## Cover & Index
CPWD DAR 2019 — Volume 1 — PDF to Excel Conversion
Line-by-line conversion of the CPWD Delhi Analysis of Rates (DAR) 2019, built from this project's PDF-verified item data. Every item shows its full official text, its Material/Labour/Machinery lines with a live Amount = Quantity x Rate per row, the Calculated W (a live SUM), the W as printed in the DAR, and their Difference. Formulas are deliberately basic: the DAR's statutory additions (water charges, GST, CPOH, cess) are NOT reproduced, and SAY is the item's final DAR rate shown as a fixed, printed value. A Difference other than zero marks a place where the DAR's own printed numbers do not add up; all of them are listed under Errata below.
Scope notes
- Chapter 02 (Earth Work) is hand-transcribed (there is no machine-extracted item file for it) and is labelled provisional; its printed W comes from this project's Ch02 W file where one exists. Five items referenced in some internal drafting tools (2.1.2, 2.2.2, 2.3.2, 2.6.2, 2.8.2 - a "Hard soil" excavation variant) do not appear anywhere in the source PDF and are excluded.
- Chapter 01 (Carriage of Materials): the source document's lead-distance freight-rate lookup tables (items 1.1 and 1.2) are large multi-column tables, not itemized cost buildups, and are not included. Only the chapter's genuinely itemized priced entries (1.3, 1.4.1-1.4.3, etc.) are reproduced.
Contents and verification
Sub-Head | Title | Items | With printed W | Calculated W = printed W | W differs (see errata) | No W printed
01 | SUB-HEAD 01: CARRIAGE OF MATERIALS | 5 | 0 | 0 | 0 | 5
02 | SUB-HEAD 02: EARTH WORK | 79 | 56 | 56 | 0 | 17
03 | SUB-HEAD 03: MORTARS | 19 | 0 | 0 | 0 | 19
04 | SUB-HEAD 04: CONCRETE WORK | 40 | 39 | 39 | 0 | 1
05 | SUB-HEAD 05: REINFORCED CEMENT CONCRETE | 116 | 111 | 111 | 0 | 5
06 | SUB-HEAD 06: MASONRY WORK | 58 | 58 | 58 | 0 | 0
07 | SUB-HEAD 07: STONE WORK | 53 | 53 | 51 | 2 | 0
08 | SUB-HEAD 08: CLADDING WORK | 71 | 71 | 70 | 1 | 0
09 | SUB-HEAD 09: WOOD AND PVC WORK | 355 | 355 | 353 | 2 | 0
10 | SUB-HEAD 10: STEEL WORK | 53 | 53 | 53 | 0 | 0
11 | SUB-HEAD 11: FLOORING | 116 | 116 | 115 | 1 | 0
12 | SUB-HEAD 12: ROOFING | 118 | 118 | 117 | 1 | 0
Total |  | 1083 | 1030 | 1023 | 7 | 47
Errata - where the DAR's own printed numbers do not add up (12 rows)
A row's printed Amount is not Quantity x Rate. This workbook keeps the printed Quantity and Rate, so the item's Calculated W differs from the printed W by exactly the sum of that item's slips.
Sub-Head | Item / row | Row code | Quantity x Rate | DAR prints | Difference | Item's W: calculated / printed
07 | 7.2.1 - Rate as per SH: 3.11 | 3.11 | 1107.5295 | 1061.78 | 45.7495 | 5,643.87 / 5,598.12
07 | 7.10.1 - Mason (for plain stone work) 2nd class) | 0125 | 454.93 | 300.16 | 154.77 | 605.59 / 450.82
08 | 8.21 - Blacksmith 1st class | 0102 | 988.92 | 652.58 | 336.34 | 16,092.57 / 14,658.93
08 | 8.21 - Bandhani | 0100 | 413.39 | 272.69 | 140.7 | 16,092.57 / 14,658.93
08 | 8.21 - Beldar | 0114 | 2745.36 | 1810.56 | 934.8 | 16,092.57 / 14,658.93
08 | 8.21 - Sundries | 9999 | 161.46 | 139.66 | 21.8 | 16,092.57 / 14,658.93
09 | 9.60.2 - Beldar | 0114 | 111.6 | 73.6 | 38 | 1,799.46 / 1,761.46
09 | 9.111.1 - Carpenter 1st class | 0111 | 553.5 | 365.25 | 188.25 | 1,130.65 / 942.40
11 | 11.51.1 - Rate as per SH: 3.9 | 3.9 | 898.3184 | 889.39 | 8.9284 | 44,758.33 / 44,742.13
11 | 11.51.1 - carriage of marble slab | 9999 | 53.82 | 46.55 | 7.27 | 44,758.33 / 44,742.13
12 | 12.51.4 - Carriage of barge boards, bolts, nuts and washers | 9977 | 18.72 | 16.19 | 2.53 | 2,193.00 / 2,188.64
12 | 12.51.4 - Sundries | 9999 | 13.52 | 11.69 | 1.83 | 2,193.00 / 2,188.64
About this file
Source document: CivilDAR_2019_Vol_1.pdf. Generated 2026-09-21 from repository commit 2b9b270.

## Item Index
Item Index - every item, with a link to its block
Item | Description | Unit | SAY (Rs.) | Sub-Head sheet | PDF page
1.1.18 | By Mechanical Transport including loading, unloading and stacking: Code Name Unit Rate - Disposal of moorum... | trips | 284.6 | 01_Carriage_of_Materials | 80
1.3 | Loading in or unloading cement from the railway wagons at siding and carrying the same from or into godowns... | tonne | 104.9 | 01_Carriage_of_Materials | 83
1.4.1 | Loading in or unloading from the railway wagons as per direction of Engineer-in- charge - Steel Details of... | tonne | 155.45 | 01_Carriage_of_Materials | 83
1.4.2 | Loading in or unloading from the railway wagons as per direction of Engineer-in- charge - G.I., C.I., R.C.C... | tonne | 92.2 | 01_Carriage_of_Materials | 83
1.4.3 | Loading in or unloading from the railway wagons as per direction of Engineer-in- charge - 1.4.3 Heavy mater... | tonne | 165.15 | 01_Carriage_of_Materials | 84
2.1.1 | Earth work in surface excavation not exceeding 30 cm in depth but exceeding 1.5 m in width as well as 10 sq... | sqm | 92.55 | 02_Earth_Work
2.2.1 | Earth work in rough excavation, banking excavated earth in layers not exceeding 20cm in depth, breaking clo... | cum | 746.8 | 02_Earth_Work
2.3.1 | Banking excavated earth in layers not exceeding 20 cm in depth, breaking clods, watering, rolling each laye... | cum | 470.55 | 02_Earth_Work
2.4 | Deduct for not rolling with power roller of minimum 8 tonnes for banking excavated earth in layers not exce... | cum | 4.3 | 02_Earth_Work
2.5 | Deduct for not watering the excavated earth for banking | cum | 33 | 02_Earth_Work
2.6.1 | Earth work in excavation by mechanical means (Hydraulic excavator)/manual means over areas (exceeding 30 cm... | cum | 181.85 | 02_Earth_Work
2.7.1 | Earth work in excavation by mechanical means (Hydraulic excavator)/manual means over areas (exceeding 30 cm... | cum | 352.45 | 02_Earth_Work
2.7.2 | Earth work in excavation by mechanical means (Hydraulic excavator)/manual means over areas (exceeding 30 cm... | cum | 609.65 | 02_Earth_Work
2.7.3 | Earth work in excavation by mechanical means (Hydraulic excavator)/manual means over areas (exceeding 30 cm... | cum | 1016.2 | 02_Earth_Work
2.8.1 | Earth work in excavation by mechanical means (Hydraulic excavator) / manual means in foundation trenches or... | cum | 252.3 | 02_Earth_Work
2.9.1 | Excavation work by mechanical means (Hydraulic excavator)/ manual means in foundation trenches or drains (n... | cum | 448.15 | 02_Earth_Work
2.9.2 | Excavation work by mechanical means (Hydraulic excavator)/ manual means in foundation trenches or drains (n... | cum | 729 | 02_Earth_Work
2.9.3 | Excavation work by mechanical means (Hydraulic excavator)/ manual means in foundation trenches or drains (n... | cum | 1080.55 | 02_Earth_Work
2.10.1.1 | Excavating trenches of required width for pipes, cables, etc including excavation for sockets, and dressing... | metre | 223 | 02_Earth_Work
2.10.1.2 | Excavating trenches of required width for pipes, cables, etc including excavation for sockets, and dressing... | metre | 364.2 | 02_Earth_Work
2.10.1.3 | Excavating trenches of required width for pipes, cables, etc including excavation for sockets, and dressing... | metre | 568.6 | 02_Earth_Work
2.11 | Extra for excavating trenches for pipes, cables etc. in all kinds of soil for depth exceeding 1.5 m, but no... | % |  | 02_Earth_Work
2.12 | Extra for excavating trenches for pipes, cables, etc, in all kinds of soil for depth exceeding 3 m in depth... | % |  | 02_Earth_Work
2.13.1.1 | Excavating trenches of required width for pipes, cables, etc, including excavation for sockets, depth upto... | metre | 323.85 | 02_Earth_Work
2.13.1.2 | Excavating trenches of required width for pipes, cables, etc, including excavation for sockets, depth upto... | metre | 801.85 | 02_Earth_Work
2.13.1.3 | Excavating trenches of required width for pipes, cables, etc, including excavation for sockets, depth upto... | metre | 922.65 | 02_Earth_Work
2.13.2.1 | Excavating trenches of required width for pipes, cables, etc, including excavation for sockets, depth upto... | metre | 458.6 | 02_Earth_Work
2.13.2.2 | Excavating trenches of required width for pipes, cables, etc, including excavation for sockets, depth upto... | metre | 1135.6 | 02_Earth_Work
2.13.2.3 | Excavating trenches of required width for pipes, cables, etc, including excavation for sockets, depth upto... | metre | 1306.6 | 02_Earth_Work
2.13.3.1 | Excavating trenches of required width for pipes, cables, etc, including excavation for sockets, depth upto... | metre | 624.7 | 02_Earth_Work
2.13.3.2 | Excavating trenches of required width for pipes, cables, etc, including excavation for sockets, depth upto... | metre | 1546.9 | 02_Earth_Work
2.13.3.3 | Excavating trenches of required width for pipes, cables, etc, including excavation for sockets, depth upto... | metre | 1780 | 02_Earth_Work
2.14 | Extra for excavating trenches for pipes, cables, etc. in ordinary/hard rock exceeding 1.5 m in depth but no... | % |  | 02_Earth_Work
2.15 | Extra for excavating trenches for pipes, cables, etc. in ordinary/hard rock exceeding 3m in depth but not e... | % |  | 02_Earth_Work
2.16.1 | Close timbering in trenches including strutting, shoring and packing cavities (wherever required) complete.... | sqm | 129.95 | 02_Earth_Work
2.16.2 | Close timbering in trenches including strutting, shoring and packing cavities (wherever required) complete.... | sqm | 141.2 | 02_Earth_Work
2.16.3 | Close timbering in trenches including strutting, shoring and packing cavities (wherever required) complete.... | sqm | 166.55 | 02_Earth_Work
2.17.1 | Close timbering in case of shafts, wells, cesspits, manholes and the like including strutting, shoring and... | sqm | 138.45 | 02_Earth_Work
2.17.2 | Close timbering in case of shafts, wells, cesspits, manholes and the like including strutting, shoring and... | sqm | 162.55 | 02_Earth_Work
2.17.3 | Close timbering in case of shafts, wells, cesspits, manholes and the like including strutting, shoring and... | sqm | 187.95 | 02_Earth_Work
2.18.1 | Close timbering over areas including strutting, shoring and packing cavities (wherever required) etc. compl... | sqm | 116.25 | 02_Earth_Work
2.18.2 | Close timbering over areas including strutting, shoring and packing cavities (wherever required) etc. compl... | sqm | 129.75 | 02_Earth_Work
2.18.3 | Close timbering over areas including strutting, shoring and packing cavities (wherever required) etc. compl... | sqm | 143.9 | 02_Earth_Work
2.19 | Extra for planking, strutting and packing materials for cavities (in close timbering) if required to be lef... | sqm | 1596.5 | 02_Earth_Work
2.20.1 | Open timbering in trenches including strutting and shoring complete (measurements to be taken of the face a... | sqm | 67 | 02_Earth_Work
2.20.2 | Open timbering in trenches including strutting and shoring complete (measurements to be taken of the face a... | sqm | 74.05 | 02_Earth_Work
2.20.3 | Open timbering in trenches including strutting and shoring complete (measurements to be taken of the face a... | sqm | 85.7 | 02_Earth_Work
2.21.1 | Open timbering in case of shafts, wells, cesspits, manholes and the like including strutting and shoring co... | sqm | 60.3 | 02_Earth_Work
2.21.2 | Open timbering in case of shafts, wells, cesspits, manholes and the like including strutting and shoring co... | sqm | 71.6 | 02_Earth_Work
2.21.3 | Open timbering in case of shafts, wells, cesspits, manholes and the like including strutting and shoring co... | sqm | 86.5 | 02_Earth_Work
2.22.1 | Open timbering over areas including strutting, shoring etc. complete. (Measurements to be taken of the face... | sqm | 40.9 | 02_Earth_Work
2.22.2 | Open timbering over areas including strutting, shoring etc. complete. (Measurements to be taken of the face... | sqm | 48.45 | 02_Earth_Work
2.22.3 | Open timbering over areas including strutting, shoring etc. complete. (Measurements to be taken of the face... | sqm | 60.7 | 02_Earth_Work
2.23 | Extra for planking and strutting in open timbering if required to be left permanently in position. (Face ar... | sqm | 820.55 | 02_Earth_Work
2.24.1 | Extra rates for quantities of works, executed - In or under water and/or liquid mud, including pumping out... | % |  | 02_Earth_Work
2.24.2 | Extra rates for quantities of works, executed - In or under foul position, including pumping out water as r... | % |  | 02_Earth_Work
2.25 | Filling available excavated earth (excluding rock) in trenches, plinth, sides of foundations etc. in layers... | cum | 219.65 | 02_Earth_Work
2.25(a) | Excavating, supplying and filling of local earth (including royalty) by mechanical transport upto a lead of... | cum | 323.9 | 02_Earth_Work
2.26.1 | Extra for every additional lift of 1.5 m or part thereof in excavation / banking excavated or stacked mater... | cum | 90.4 | 02_Earth_Work
2.26.2 | Extra for every additional lift of 1.5 m or part thereof in excavation / banking excavated or stacked mater... | cum | 162.1 | 02_Earth_Work
2.27 | Supplying and filling in plinth with sand under floors, including watering, ramming, consolidating and dres... | cum | 1953.05 | 02_Earth_Work
2.28.1 | Surface dressing of the ground including removing vegetation and in-equalities not exceeding 15 cm deep and... | sqm | 24.35 | 02_Earth_Work
2.28.2 | Surface dressing of the ground including removing vegetation and in-equalities not exceeding 15 cm deep and... | sqm | 35.15 | 02_Earth_Work
2.29.1 | Ploughing the existing ground to a depth of 15 cm to 25 cm and watering the same - All kinds of soil | sqm | 24.65 | 02_Earth_Work
2.29.2 | Ploughing the existing ground to a depth of 15 cm to 25 cm and watering the same - Hard soil | sqm | 34.7 | 02_Earth_Work
2.30.1 | Excavating holes more than 0.10 cum & upto 0.5 cum including getting out the excavated soil, then returning... | each | 79.3 | 02_Earth_Work
2.30.2 | Excavating holes more than 0.10 cum & upto 0.5 cum including getting out the excavated soil, then returning... | each | 138.05 | 02_Earth_Work
2.30.3 | Excavating holes more than 0.10 cum & upto 0.5 cum including getting out the excavated soil, then returning... | each | 222.3 | 02_Earth_Work
2.30.4 | Excavating holes more than 0.10 cum & upto 0.5 cum including getting out the excavated soil, then returning... | each | 327.8 | 02_Earth_Work
2.31 | Clearing jungle including uprooting of rank vegetation, grass, brush wood, trees and saplings of girth up t... | sqm | 12.55 | 02_Earth_Work
2.32 | Clearing grass and removal of the rubbish up to a distance of 50 m outside the periphery of the area cleared | sqm | 6.4 | 02_Earth_Work
2.33.1 | Felling trees of the girth (measured at a height of 1 m above ground level), including cutting of trunks an... | each | 380.6 | 02_Earth_Work
2.33.2 | Felling trees of the girth (measured at a height of 1 m above ground level), including cutting of trunks an... | each | 1694.4 | 02_Earth_Work
2.33.3 | Felling trees of the girth (measured at a height of 1 m above ground level), including cutting of trunks an... | each | 7860.55 | 02_Earth_Work
2.33.4 | Felling trees of the girth (measured at a height of 1 m above ground level), including cutting of trunks an... | each | 15749.95 | 02_Earth_Work
2.34.1 | Supplying chemical emulsion in sealed containers including delivery as specified - Chlorpyriphos/ Lindane e... | litre | 200.85 | 02_Earth_Work
2.35.1.1 | Diluting and injecting chemical emulsion for POST-CONSTRUCTIONAL anti- termite treatment (excluding the cos... | metre | 28.25 | 02_Earth_Work
2.35.2.1 | Diluting and injecting chemical emulsion for POST-CONSTRUCTIONAL anti- termite treatment (excluding the cos... | metre | 39.45 | 02_Earth_Work
2.35.3.1 | Diluting and injecting chemical emulsion for POST-CONSTRUCTIONAL anti- termite treatment (excluding the cos... | sqm | 227.05 | 02_Earth_Work
2.35.4.1 | Diluting and injecting chemical emulsion for POST-CONSTRUCTIONAL anti- termite treatment (excluding the cos... | metre | 31.75 | 02_Earth_Work
2.35.5 | Diluting and injecting chemical emulsion for POST-CONSTRUCTIONAL anti- termite treatment (excluding the cos... | metre | 254 | 02_Earth_Work
2.36 | Extra for levelling & neatly dressing of disposed soil completely as directed by Engineer-in-charge | cum | 66.35 | 02_Earth_Work
2.37 | Supply and stacking of Fly ash conforming to IRC-58 at site, including carriage, loading, unloading & stack... | cum | 152.2 | 02_Earth_Work
2.38 | Filling with available fly ash and earth (excluding rock) in trenches or embankment in layers (each layer s... | cum | 219.65 | 02_Earth_Work
3.1 | Cement mortar 1:1 (1 cement : 1 fine sand) | cum | 6390.6 | 03_Mortars | 144
3.2 | Cement mortar 1:2 (1 cement : 2 fine sand) | cum | 4918.05 | 03_Mortars | 144
3.3 | Cement mortar 1:3 (1 cement : 3 fine sand) | cum | 4183.05 | 03_Mortars | 144
3.4 | Cement mortar 1:4 (1 cement : 4 fine sand) | cum | 3528.85 | 03_Mortars | 145
3.5 | Cement mortar 1:5 (1 cement : 5 fine sand) | cum | 3176.6 | 03_Mortars | 145
3.6 | Cement mortar 1:6 (1 cement : 6 fine sand) | cum | 2874.65 | 03_Mortars | 146
3.7 | Cement mortar 1:2 (1 cement : 2 coarse sand) | cum | 5345.55 | 03_Mortars | 146
3.8 | Cement mortar 1:3 (1 cement : 3 coarse sand) | cum | 4664.55 | 03_Mortars | 147
3.9 | Cement mortar 1:4 (1 cement : 4 coarse sand) | cum | 4010.35 | 03_Mortars | 147
3.10 | Cement mortar 1:5 (1 cement : 5 coarse sand) | cum | 3658.1 | 03_Mortars | 147
3.11 | Cement mortar 1:6 (1 cement : 6 coarse sand) | cum | 3356.15 | 03_Mortars | 148
3.12 | Cement mortar 1:2 (1 cement : 2 stone dust) | cum | 5108.05 | 03_Mortars | 148
3.13 | Cement mortar 1:2 (1 cement : 2 marble dust) | cum | 5136.55 | 03_Mortars | 149
3.14 | Cement mortar 1:5 (1 cement : 5 marble dust) | cum | 3422.7 | 03_Mortars | 149
3.15 | White cement mortar 1:2 (1 white cement : 2 marble dust) | cum | 9393.35 | 03_Mortars | 150
3.16 | White cement mortar 1:3 (1 white cement : 3 marble dust) | cum | 7621.75 | 03_Mortars | 150
3.17 | White cement mortar 1:5 (1 white cement : 5 marble dust) | cum | 5363.3 | 03_Mortars | 150
3.18 | Mud mortar | nos | 737 | 03_Mortars | 151
3.19 | Mortar in lime, surkhi (50% red and 50% light yellow) and marble dust 1:1.5:0.5 | cum | 2821.15 | 03_Mortars | 151
4.1.2 | Providing and laying in position cement concrete of specified grade excluding the cost of centering and shu... | cum | 7210.55 | 04_Concrete_Work | 154
4.1.3 | Providing and laying in position cement concrete of specified grade excluding the cost of centering and shu... | cum | 6788.6 | 04_Concrete_Work | 154
4.1.4 | Providing and laying in position cement concrete of specified grade excluding the cost of centering and shu... | cum | 6680.2 | 04_Concrete_Work | 155
4.1.5 | Providing and laying in position cement concrete of specified grade excluding the cost of centering and shu... | cum | 6259.1 | 04_Concrete_Work | 156
4.1.6 | Providing and laying in position cement concrete of specified grade excluding the cost of centering and shu... | cum | 6126.25 | 04_Concrete_Work | 157
4.1.8 | Providing and laying in position cement concrete of specified grade excluding the cost of centering and shu... | cum | 5789.6 | 04_Concrete_Work | 157
4.1.10 | Providing and laying in position cement concrete of specified grade excluding the cost of centering and shu... | cum | 5520.3 | 04_Concrete_Work | 158
4.1.11 | Providing and laying in position cement concrete of specified grade excluding the cost of centering and shu... | cum | 5225.15 | 04_Concrete_Work | 159
4.1.12 | Providing and laying in position cement concrete of specified grade excluding the cost of centering and shu... | cum | 5629.15 | 04_Concrete_Work | 160
4.1.13 | Providing and laying in position cement concrete of specified grade excluding the cost of centering and shu... | cum | 5301.45 | 04_Concrete_Work | 160
4.2.2 | Providing and laying cement concrete in retaining walls, return walls, walls (any thickness) including atta... | cum | 8976.45 | 04_Concrete_Work | 161
4.2.3 | Providing and laying cement concrete in retaining walls, return walls, walls (any thickness) including atta... | cum | 8554.5 | 04_Concrete_Work | 162
4.2.5 | Providing and laying cement concrete in retaining walls, return walls, walls (any thickness) including atta... | cum | 8025 | 04_Concrete_Work | 163
4.2.8 | Providing and laying cement concrete in retaining walls, return walls, walls (any thickness) including atta... | cum | 7273.25 | 04_Concrete_Work | 164
4.3.1 | Centering and shuttering including strutting, propping etc. and removal of form work for - Foundations, foo... | sqm | 284.85 | 04_Concrete_Work | 164
4.3.2 | Centering and shuttering including strutting, propping etc. and removal of form work for - Retaining walls,... | sqm | 609.3 | 04_Concrete_Work | 165
4.3.3 | Centering and shuttering including strutting, propping etc. and removal of form work for - Columns, piers,... | sqm | 733.7 | 04_Concrete_Work | 166
4.4.1 | Providing and laying cement concrete in kerbs, steps and the like at or near ground level excluding the cos... | cum | 7210.55 | 04_Concrete_Work | 167
4.5.1 | Providing and fixing up to floor five level precast cement concrete string or lacing courses, copings, bed... | cum | 8537.75 | 04_Concrete_Work | 168
4.6.1 | Providing and fixing at or near ground level precast cement concrete in kerbs, edgings etc. as per approved... | cum | 7533.85 | 04_Concrete_Work | 169
4.7.1 | Providing and fixing up to floor five level precast cement concrete solid block, including hoisting and set... | cum | 14241.05 | 04_Concrete_Work | 170
4.8.1 | Providing and fixing up to floor five level precast cement concrete hollow block, including hoisting and se... | cum | 11346.05 | 04_Concrete_Work | 171
4.9 | Precasting and placing in position 125 mm dia Bollards 600 mm high of required shape including providing M.... | cum | 723.05 | 04_Concrete_Work | 172
4.10 | Providing and laying damp-proof course 40mm thick with cement concrete 1:2:4 (1 cement : 2 coarse sand (zon... | sqm | 347.9 | 04_Concrete_Work | 173
4.11 | Providing and laying damp-proof course 50mm thick with cement concrete 1:2:4 (1 cement : 2 coarse sand(zone... | sqm | 418.9 | 04_Concrete_Work | 174
4.12 | Extra for providing and mixing water proofing material in cement concrete work in doses by weight of cement... | nos | 56.55 | 04_Concrete_Work | 175
4.13 | Providing & applying a coat of residual petroleum bitumen of grade of VG-10 of approved quality using 1.7kg... | sqm | 110 | 04_Concrete_Work | 175
4.14 | Extra for concrete work in superstructure above floor V level for each four floors or part thereof | cum | 1119.85 | 04_Concrete_Work | 176
4.15 | Extra for laying concrete in or under water and/or liquid mud including cost of pumping or bailing out wate... | cum | 794.65 | 04_Concrete_Work | 176
4.16 | Extra for laying concrete in or under foul positions | cum | 336.55 | 04_Concrete_Work | 177
4.17 | Making plinth protection 50mm thick of cement concrete 1:3:6 (1 cement : 3 coarse sand : 6 graded stone agg... | sqm | 614.05 | 04_Concrete_Work | 177
4.18 | Extra for addition of synthetic Polyester triangular fibre of length 12mm, effective diameter 10-40 microns... | nos | 61.05 | 04_Concrete_Work | 178
4.19.1.1 | Providing and laying in position ready mixed plain cement concrete, using fly ash and cement content as per... | cum | 7738.2 | 04_Concrete_Work | 179
4.19.1.2 | Providing and laying in position ready mixed plain cement concrete, using fly ash and cement content as per... | cum | 7598.7 | 04_Concrete_Work | 180
4.19.2.1 | Providing and laying in position ready mixed plain cement concrete, using fly ash and cement content as per... | cum | 8860.8 | 04_Concrete_Work | 181
4.19.2.2 | Providing and laying in position ready mixed plain cement concrete, using fly ash and cement content as per... | cum | 8721.3 | 04_Concrete_Work | 182
4.20.1.1 | Providing and laying in position ready mixed plain cement concrete, with cement content as per approved des... | cum | 7900.75 | 04_Concrete_Work | 183
4.20.1.2 | Providing and laying in position ready mixed plain cement concrete, with cement content as per approved des... | cum | 7761.25 | 04_Concrete_Work | 184
4.20.2.1 | Providing and laying in position ready mixed plain cement concrete, with cement content as per approved des... | cum | 9023.3 | 04_Concrete_Work | 185
4.20.2.2 | Providing and laying in position ready mixed plain cement concrete, with cement content as per approved des... | cum | 8883.85 | 04_Concrete_Work | 186
5.1.2 | Providing and laying in position specified grade of reinforced cement concrete, excluding the cost of cente... | cum | 7718.25 | 05_RCC_Work | 190
5.1.3 | Providing and laying in position specified grade of reinforced cement concrete, excluding the cost of cente... | cum | 7296.35 | 05_RCC_Work | 190
5.2.2 | Reinforced cement concrete work in walls (any thickness), including attached pilasters, buttresses, plinth... | cum | 9306 | 05_RCC_Work | 191
5.3 | Reinforced cement concrete work in beams, suspended floors, roofs having slope up to 15° landings, balconie... | cum | 9763.8 | 05_RCC_Work | 192
5.4 | Providing and laying up to floor five level reinforced cement concrete in kerbs, steps and the like excludi... | cum | 8962.7 | 05_RCC_Work | 193
5.5 | Reinforced cement concrete work in arches, archribs, domes, vaults, shells, folded plate and roofs having s... | cum | 10289 | 05_RCC_Work | 194
5.6 | Reinforced cement concrete work in chimneys, shafts, up to floor five level, excluding the cost of centerin... | cum | 9500.1 | 05_RCC_Work | 195
5.7 | Reinforced cement concrete work in well-steining, excluding the cost of centering, shuttering, finishing an... | cum | 7270.3 | 05_RCC_Work | 195
5.8 | Reinforced cement concrete work in vertical and horizontal fins individually or forming box louvers, facias... | cum | 8550.25 | 05_RCC_Work | 196
5.9.1 | Centering and shuttering including strutting, propping etc. and removal of form for - Foundations, footings... | sqm | 284.85 | 05_RCC_Work | 197
5.9.2 | Centering and shuttering including strutting, propping etc. and removal of form for - Walls (any thickness)... | sqm | 609.3 | 05_RCC_Work | 198
5.9.3 | Centering and shuttering including strutting, propping etc. and removal of form for - Suspended floors, roo... | sqm | 693.05 | 05_RCC_Work | 199
5.9.4 | Centering and shuttering including strutting, propping etc. and removal of form for - Shelves (Cast in situ) | sqm | 693.05 | 05_RCC_Work | 200
5.9.5 | Centering and shuttering including strutting, propping etc. and removal of form for - Lintels, beams, plint... | sqm | 552.05 | 05_RCC_Work | 201
5.9.6 | Centering and shuttering including strutting, propping etc. and removal of form for - Columns, Pillars, Pie... | sqm | 733.7 | 05_RCC_Work | 202
5.9.7 | Centering and shuttering including strutting, propping etc. and removal of form for - Stairs, (excluding la... | sqm | 622.35 | 05_RCC_Work | 203
5.9.8 | Centering and shuttering including strutting, propping etc. and removal of form for - Spiral staircases (in... | sqm | 600 | 05_RCC_Work | 204
5.9.9 | Centering and shuttering including strutting, propping etc. and removal of form for - Arches, domes, vaults... | sqm | 1713.2 | 05_RCC_Work | 205
5.9.10 | Centering and shuttering including strutting, propping etc. and removal of form for - Extra for arches, dom... | sqm | 560.65 | 05_RCC_Work | 206
5.9.11 | Centering and shuttering including strutting, propping etc. and removal of form for - Chimneys and shafts D... | sqm | 609.3 | 05_RCC_Work | 207
5.9.12 | Centering and shuttering including strutting, propping etc. and removal of form for - Well steining | sqm | 246.4 | 05_RCC_Work | 208
5.9.13 | Centering and shuttering including strutting, propping etc. and removal of form for - Vertical and horizont... | sqm | 1023.55 | 05_RCC_Work | 209
5.9.15 | Centering and shuttering including strutting, propping etc. and removal of form for - Small lintels not exc... | sqm | 284.85 | 05_RCC_Work | 210
5.9.16.1 | Centering and shuttering including strutting, propping etc. and removal of form for - Edges of slabs and br... | metres | 173.25 | 05_RCC_Work | 211
5.9.16.2 | Centering and shuttering including strutting, propping etc. and removal of form for - Edges of slabs and br... | sqm | 737.3 | 05_RCC_Work | 212
5.9.17 | Centering and shuttering including strutting, propping etc. and removal of form for - Cornices and mouldings | sqm | 740.25 | 05_RCC_Work | 213
5.9.18 | Centering and shuttering including strutting, propping etc. and removal of form for - Small surfaces such a... | sqm | 773.7 | 05_RCC_Work | 214
5.9.19 | Centering and shuttering including strutting, propping etc. and removal of form for - Weather shade, Chajja... | sqm | 766.75 | 05_RCC_Work | 216
5.9.20 | Centering and shuttering including strutting, propping etc. and removal of form for - Suspended floors, roo... | sqm | 779.3 | 05_RCC_Work | 217
5.9.21 | Centering and shuttering including strutting, propping etc. and removal of form for - Lintels, beams, plint... | sqm | 641.6 | 05_RCC_Work | 219
5.10.1 | Providing and fixing tie bolt, spring coil and plastic cone in wall shuttering complete as per the directio... | sets | 140.8 | 05_RCC_Work | 220
5.10.2 | Providing and fixing tie bolt, spring coil and plastic cone in wall shuttering complete as per the directio... | sets | 154.2 | 05_RCC_Work | 220
5.10.3 | Providing and fixing tie bolt, spring coil and plastic cone in wall shuttering complete as per the directio... | sets | 166.25 | 05_RCC_Work | 221
5.10.4 | Providing and fixing tie bolt, spring coil and plastic cone in wall shuttering complete as per the directio... | sets | 179.6 | 05_RCC_Work | 221
5.11.1 | Extra for additional height in centering, shuttering where ever required with adequate bracing, propping et... | sqm | 287.5 | 05_RCC_Work | 222
5.12 | Providing, hoisting and fixing above plinth level up to floor five level precast reinforced cement concrete... | cum | 8886.35 | 05_RCC_Work | 223
5.13 | Providing, hoisting and fixing up to floor five level precast reinforced cement concrete in small lintels n... | cum | 12464.25 | 05_RCC_Work | 224
5.14 | Providing, hoisting and fixing above plinth level up to floor five level precast reinforced cement concrete... | cum | 14479.55 | 05_RCC_Work | 225
5.15 | Providing, hoisting and fixing above plinth level up to floor five level precast reinforced cement concrete... | cum | 11351.35 | 05_RCC_Work | 226
5.16 | Providing, hoisting and fixing above plinth level up to floor five level precast reinforced cement concrete... | cum | 17196 | 05_RCC_Work | 227
5.17 | Providing, hoisting and fixing above plinth level up to floor five level precast reinforced cement concrete... | cum | 9948.8 | 05_RCC_Work | 228
5.18.1 | Providing precast cement concrete Jali 1:2:4 (1 cement : 2 coarse sand(zone-III) : 4 graded stone aggregate... | sqm | 1474.05 | 05_RCC_Work | 229
5.18.2 | Providing precast cement concrete Jali 1:2:4 (1 cement : 2 coarse sand(zone-III) : 4 graded stone aggregate... | sqm | 1329.75 | 05_RCC_Work | 229
5.18.3 | Providing precast cement concrete Jali 1:2:4 (1 cement : 2 coarse sand(zone-III) : 4 graded stone aggregate... | sqm | 1194.95 | 05_RCC_Work | 230
5.19 | Encasing rolled steel sections, in beams and columns, with cement concrete 1:1.5:3 (1 cement : 1.5 coarse s... | cum | 13020.5 | 05_RCC_Work | 230
5.20 | Encasing rolled steel section in grillages with cement concrete 1:1.5:3 (1 cement | cum | 8190.1 | 05_RCC_Work | 231
5.21 | Extra for providing and fixing expanded metal mesh of size 20x60 mm and strands | sqm | 443.95 | 05_RCC_Work | 232
5.22.1 | Steel reinforcement for R.C.C. work including straightening, cutting, bending, placing in position and bind... | kg | 82.1 | 05_RCC_Work | 232
5.22.2 | Steel reinforcement for R.C.C. work including straightening, cutting, bending, placing in position and bind... | kg | 85.6 | 05_RCC_Work | 233
5.22.3 | Steel reinforcement for R.C.C. work including straightening, cutting, bending, placing in position and bind... | kg | 83.5 | 05_RCC_Work | 233
5.22.4 | Steel reinforcement for R.C.C. work including straightening, cutting, bending, placing in position and bind... | kg | 83.5 | 05_RCC_Work | 234
5.22.5 | Steel reinforcement for R.C.C. work including straightening, cutting, bending, placing in position and bind... | kg | 92.15 | 05_RCC_Work | 235
5.22.6 | Steel reinforcement for R.C.C. work including straightening, cutting, bending, placing in position and bind... | kg | 83.5 | 05_RCC_Work | 235
5.22A.1 | Steel reinforcement for R.C.C. work including straightening, cutting, bending, placing in position and bind... | kg | 82.1 | 05_RCC_Work | 236
5.22A.2 | Steel reinforcement for R.C.C. work including straightening, cutting, bending, placing in position and bind... | kg | 85.6 | 05_RCC_Work | 237
5.22A.3 | Steel reinforcement for R.C.C. work including straightening, cutting, bending, placing in position and bind... | kg | 83.5 | 05_RCC_Work | 237
5.22A.4 | Steel reinforcement for R.C.C. work including straightening, cutting, bending, placing in position and bind... | kg | 83.5 | 05_RCC_Work | 238
5.22A.5 | Steel reinforcement for R.C.C. work including straightening, cutting, bending, placing in position and bind... | kg | 92.15 | 05_RCC_Work | 238
5.22A.6 | Steel reinforcement for R.C.C. work including straightening, cutting, bending, placing in position and bind... | kg | 83.5 | 05_RCC_Work | 239
5.22B.1 | Steel reinforcement for R.C.C. work ready to use "cut and bend" rebars of approved make from factory/worksh... | kg | 77.65 | 05_RCC_Work | 239
5.22C.1 | Steel reinforcement for R.C.C. work ready to use "cut and bend" rebars of approved make from factory/worksh... | kg | 77.65 | 05_RCC_Work | 240
5.23 | Smooth finishing of the exposed surface of R.C.C. work with 6 mm thick cement mortar 1:3 (1 Cement : 3 fine... | sqm | 227.35 | 05_RCC_Work | 241
5.24 | Extra for rendering smooth the top of suspended floors, landings and staircases (treads and risers) with ce... | sqm | 125.1 | 05_RCC_Work | 241
5.25 | Providing and fixing in position copper plate as per design for expansion joints | kg | 728.2 | 05_RCC_Work | 242
5.26 | Providing and filling in position, blown bitumen in expansion joints | cum | 61509.8 | 05_RCC_Work | 242
5.27 | Providing and filling in position bitumen mix filler of Proportion 80 kg. of hot bitumen, 1 kg. of cement a... | cum | 21054.5 | 05_RCC_Work | 243
5.28 | Providing and fixing in position 12mm thick bitumen impregnated fiber board conforming to IS: 1838, includi... | m | 557.65 | 05_RCC_Work | 244
5.29.1.1 | Providing and fixing sheet covering over expansion joints with iron screws as per design - Non-asbestos fib... | metre | 190.5 | 05_RCC_Work | 245
5.29.1.2 | Providing and fixing sheet covering over expansion joints with iron screws as per design - Non-asbestos fib... | metre | 256.25 | 05_RCC_Work | 246
5.29.2.1 | Providing and fixing sheet covering over expansion joints with iron screws as per design - Aluminium fluted... | metre | 493.4 | 05_RCC_Work | 246
5.29.2.2 | Providing and fixing sheet covering over expansion joints with iron screws as per design - Aluminium fluted... | metre | 654.95 | 05_RCC_Work | 247
5.29.3.1 | Providing and fixing sheet covering over expansion joints with iron screws as per design - Cement bonded wo... | metre | 187.35 | 05_RCC_Work | 247
5.29.3.2 | Providing and fixing sheet covering over expansion joints with iron screws as per design - Cement bonded wo... | metre | 252 | 05_RCC_Work | 248
5.30 | Add for plaster drip course/ groove in plastered surface or moulding to R.C.C. projections | metre | 58.9 | 05_RCC_Work | 248
5.31 | Extra for laying reinforced cement concrete in or under water and/ or liquid mud, including cost of pumping... | cum | 794.65 | 05_RCC_Work | 249
5.32 | Extra for laying reinforced cement concrete in or under foul positions | cum | 336.55 | 05_RCC_Work | 249
5.33.1 | Providing and laying in position machine batched and machine mixed design mix M-25 grade cement concrete fo... | cum | 7997.3 | 05_RCC_Work | 250
5.33.2 | Providing and laying in position machine batched and machine mixed design mix M-25 grade cement concrete fo... | cum | 9400.85 | 05_RCC_Work | 251
5.34.1 | Extra for providing richer mixes at all floor levels. Note:- Excess/less cement over the specified cement c... | cum | 69.75 | 05_RCC_Work | 251
5.34.2 | Extra for providing richer mixes at all floor levels. Note:- Excess/less cement over the specified cement c... | cum | 139.45 | 05_RCC_Work | 252
5.34.3 | Extra for providing richer mixes at all floor levels. Note:- Excess/less cement over the specified cement c... | cum | 209.2 | 05_RCC_Work | 253
5.35 | Add for using extra cement in the items of design mix over and above the specified cement content therein | quintal | 673.3 | 05_RCC_Work | 253
5.36 | Providing and placing in position precast reinforced cement concrete waffle units, square or rectangular, a... | cum | 25483.1 | 05_RCC_Work | 254
5.37.1 | Providing and laying in position ready mixed M-25 grade concrete for reinforced cement concrete work, using... | cum | 8398.65 | 05_RCC_Work | 255
5.37.2 | Providing and laying in position ready mixed M-25 grade concrete for reinforced cement concrete work, using... | cum | 9802.2 | 05_RCC_Work | 256
5.38 | Extra for R.C.C./ B.M.C/ R.M.C. work above floor V level for each four floors or part thereof | cum | 280.95 | 05_RCC_Work | 257
5.40.1 | Providing and laying in position ready mixed M-25 grade concrete for reinforced cement concrete work, using... | cum | 8365.8 | 05_RCC_Work | 258
5.40.2 | Providing and laying in position ready mixed M-25 grade concrete for reinforced cement concrete work, using... | cum | 9769.35 | 05_RCC_Work | 259
5.41.1 | Supplying and applying pre tested and approved water based concrete curing compound to concrete/ masonry su... | sqm | 53.9 | 05_RCC_Work | 260
5.42.1 | Providing and fixing parallel threaded couplers conforming to IS code on “Reinforcement Couplers for Mechan... | no | 97.8 | 05_RCC_Work | 260
5.42.2 | Providing and fixing parallel threaded couplers conforming to IS code on “Reinforcement Couplers for Mechan... | no | 135.3 | 05_RCC_Work | 261
5.42.3 | Providing and fixing parallel threaded couplers conforming to IS code on “Reinforcement Couplers for Mechan... | no | 195.45 | 05_RCC_Work | 261
5.42.4 | Providing and fixing parallel threaded couplers conforming to IS code on “Reinforcement Couplers for Mechan... | no | 228.55 | 05_RCC_Work | 261
5.42.5 | Providing and fixing parallel threaded couplers conforming to IS code on “Reinforcement Couplers for Mechan... | no | 275.75 | 05_RCC_Work | 262
5.43.1 | Providing and fixing in position Stainless steel Grade 304 plate-1.0 mm thick as per design for expansion j... | metre | 711.9 | 05_RCC_Work | 262
5.43.2 | Providing and fixing in position Stainless steel Grade 304 plate-1.0 mm thick as per design for expansion j... | metre | 1006.25 | 05_RCC_Work | 263
5.44.1 | Providing and fixing of expansion joint system related with floor location as per drawings and direction of... | metre | 5594.85 | 05_RCC_Work | 264
5.44.2 | Providing and fixing of expansion joint system related with floor location as per drawings and direction of... | metre | 6849.15 | 05_RCC_Work | 264
5.44.3 | Providing and fixing of expansion joint system related with floor location as per drawings and direction of... | metre | 8772.45 | 05_RCC_Work | 265
5.45.1 | Providing and fixing of expansion joint system related with wall joint (internal/ external) location as per... | metre | 4658.3 | 05_RCC_Work | 265
5.45.2 | Providing and fixing of expansion joint system related with wall joint (internal/ external) location as per... | metre | 5243.65 | 05_RCC_Work | 266
5.45.3 | Providing and fixing of expansion joint system related with wall joint (internal/ external) location as per... | metre | 6096.6 | 05_RCC_Work | 266
5.46.1 | Providing and fixing of expansion joint system of approved make and manufactures for various roof locations... | metre | 5193.45 | 05_RCC_Work | 267
5.46.2 | Providing and fixing of expansion joint system of approved make and manufactures for various roof locations... | metre | 5778.8 | 05_RCC_Work | 268
5.46.3 | Providing and fixing of expansion joint system of approved make and manufactures for various roof locations... | metre | 6854.2 | 05_RCC_Work | 268
5.47.1 | Providing and fixing in position factory made precast RCC M-40 fixing with hold fast embedded in 1:3:6 conc... | metre | 666.65 | 05_RCC_Work | 269
5.47.2 | Providing and fixing in position factory made precast RCC M-40 fixing with hold fast embedded in 1:3:6 conc... | metre | 617.9 | 05_RCC_Work | 270
5.47.3 | Providing and fixing in position factory made precast RCC M-40 fixing with hold fast embedded in 1:3:6 conc... | metre | 592.25 | 05_RCC_Work | 271
5.48.1 | Providing and laying Reinforced cement concrete for construction of piers, abutments, portal frames, pier c... | cum | 7425 | 05_RCC_Work | 272
5.48.2 | Providing and laying Reinforced cement concrete for construction of piers, abutments, portal frames, pier c... | cum | 8681.45 | 05_RCC_Work | 272
5.48.3 | Providing and laying Reinforced cement concrete for construction of piers, abutments, portal frames, pier c... | cum | 748.6 | 05_RCC_Work | 273
5.48.3X | Providing and laying Reinforced cement concrete for construction of piers, abutments, portal frames, pier c... | cum | 9430.05 | 05_RCC_Work | 273
5.48X | Annexure for item 5.48.1, Providing M50 grade Reinforced Cement Concrete data for 120.00 cum Sub Analysis f... | cum | 592482.2 | 05_RCC_Work | 273
5.48Y | Annexure for items 5.48.2 for using M 60 grade Self Compacting Reinforced cement concrete data for 120.00 c... | cum | 692740.4 | 05_RCC_Work | 274
5.48Z | Annexure for items 5.48.3. Extra for using M 60 grade Self Compacting Reinforced cement concrete data for 1... | cum | 752474.7 | 05_RCC_Work | 275
5.49 | Constructing cast-in situ RCC diaphragm wall by providing and laying machine batched, machine mixed, self c... | cum | 16618.7 | 05_RCC_Work | 276
6.1.1 | Brick work with common burnt clay F.P.S. (non modular) bricks of class designation 7.5 in foundation and pl... | cum | 6376.25 | 06_Masonry_Work | 282
6.1.2 | Brick work with common burnt clay F.P.S. (non modular) bricks of class designation 7.5 in foundation and pl... | cum | 6157.45 | 06_Masonry_Work | 282
6.2.1 | Brick work with common burnt clay modular bricks of class designation 7.5 in foundation and plinth in - Cem... | cum | 5495.15 | 06_Masonry_Work | 283
6.2.2 | Brick work with common burnt clay modular bricks of class designation 7.5 in foundation and plinth in - Cem... | cum | 5302.6 | 06_Masonry_Work | 283
6.3.1 | Brick work with common burnt clay machine moulded perforated bricks of class designation 12.5 conforming to... | cum | 7722.65 | 06_Masonry_Work | 284
6.3.2 | Brick work with common burnt clay machine moulded perforated bricks of class designation 12.5 conforming to... | cum | 7501.5 | 06_Masonry_Work | 285
6.4.1 | Brick work with common burnt clay F.P.S. (non modular) bricks of class designation 7.5 in superstructure ab... | cum | 7809.25 | 06_Masonry_Work | 286
6.4.2 | Brick work with common burnt clay F.P.S. (non modular) bricks of class designation 7.5 in superstructure ab... | cum | 7590.45 | 06_Masonry_Work | 286
6.5 | Extra for brick work / AAC block masonry / Tile brick masonry in superstructure above floor V level, for ea... | cum | 236.65 | 06_Masonry_Work | 287
6.6 | Extra for forming cavity 5 cm to 11.5 cm wide in cavity walls with necessary weep and vent holes including... | sqm | 176.25 | 06_Masonry_Work | 287
6.7 | Providing half brick masonry with common burnt clay F.P.S. (non modular) bricks of class designation 7.5 in... | metre | 254 | 06_Masonry_Work | 288
6.8 | Brick work 7 cm thick with common burnt clay F.P.S. (non modular) brick of class designation 7.5 in cement... | sqm | 749.75 | 06_Masonry_Work | 289
6.9 | Brick work in plain arches in superstructure above plinth level and upto floor five level including centeri... | cum | 12352.95 | 06_Masonry_Work | 289
6.10 | Brick work in gauged arches in superstructure above plinth level and upto floor five level in cement mortar... | cum | 15361.9 | 06_Masonry_Work | 290
6.11 | Extra for additional cost of centering for arches exceeding 6m span including all shuttering, bolting, wedg... | sqm | 560.65 | 06_Masonry_Work | 291
6.12.1 | Half brick masonry with common burnt clay F.P.S. (non modular) bricks of class designation 7.5 in foundatio... | sqm | 798.25 | 06_Masonry_Work | 293
6.12.2 | Half brick masonry with common burnt clay F.P.S. (non modular) bricks of class designation 7.5 in foundatio... | sqm | 773.75 | 06_Masonry_Work | 293
6.13.1 | Half brick masonry with common burnt clay F.P.S. (non modular) bricks of class designation 7.5 in superstru... | sqm | 956.6 | 06_Masonry_Work | 294
6.13.2 | Half brick masonry with common burnt clay F.P.S. (non modular) bricks of class designation 7.5 in superstru... | sqm | 932.1 | 06_Masonry_Work | 295
6.14 | Extra for half brick masonry in superstructure, above floor V level for every four floors or part thereof b... | sqm | 20.95 | 06_Masonry_Work | 295
6.15 | Extra for providing and placing in position 2 Nos 6mm dia. M.S. bars at every third course of half brick ma... | sqm | 80.1 | 06_Masonry_Work | 296
6.16.1 | Tile brick masonry with common burnt clay F.P.S. (non modular) tile bricks of class designation 10 in found... | cum | 9651.05 | 06_Masonry_Work | 296
6.16.2 | Tile brick masonry with common burnt clay F.P.S. (non modular) tile bricks of class designation 10 in found... | cum | 9300.9 | 06_Masonry_Work | 297
6.17 | Tile brick masonry with common burnt clay machine moulded tile bricks of class designation 12.5 conforming... | cum | 9716.75 | 06_Masonry_Work | 297
6.18 | Tile brick masonry with common burnt clay F.P.S. (non modular) tile bricks of class designation 10 in super... | cum | 10808.25 | 06_Masonry_Work | 298
6.20 | Tile brick masonry with common burnt clay F.P.S. (non modular) tile bricks of class designation 10 in plain... | cum | 15551.35 | 06_Masonry_Work | 299
6.21 | Tile brick masonry with common burnt clay F.P.S. (non modular) tile bricks of class designation 10 in gauge... | cum | 18567.55 | 06_Masonry_Work | 299
6.22 | Tile brick masonry work 5 cm thick with common burnt clay F.P.S. (non modular) tile bricks of class designa... | sqm | 773.25 | 06_Masonry_Work | 300
6.23 | Honey-comb brick work 10 / 11.4 cm thick with common burnt clay bricks of class designation 7.5 in super st... | sqm | 594.15 | 06_Masonry_Work | 301
6.24 | Extra for laying brick work in or under water and/or liquid mud including cost of pumping or bailing out wa... | cum | 794.65 | 06_Masonry_Work | 302
6.25 | Extra for laying brick work in or under foul position | cum | 336.55 | 06_Masonry_Work | 302
6.26.1 | Brick work with common burnt clay selected F.P.S. (non modular) bricks of class designation 7.5 in exposed... | cum | 6324.3 | 06_Masonry_Work | 303
6.26.2 | Brick work with common burnt clay selected F.P.S. (non modular) bricks of class designation 7.5 in exposed... | cum | 7832 | 06_Masonry_Work | 303
6.27.1 | Brick work with common burnt clay modular bricks of class designation 7.5 in exposed brick work including m... | cum | 5339.1 | 06_Masonry_Work | 304
6.27.2 | Brick work with common burnt clay modular bricks of class designation 7.5 in exposed brick work including m... | cum | 6772.15 | 06_Masonry_Work | 305
6.28.1 | Brick work with common burnt clay machine moulded modular bricks of class designation 12.5 in exposed brick... | cum | 5990.7 | 06_Masonry_Work | 305
6.28.2 | Brick work with common burnt clay machine moulded modular bricks of class designation 12.5 in exposed brick... | cum | 7423.7 | 06_Masonry_Work | 306
6.29.1 | Brick work with common burnt clay machine moulded F.P.S. (non modular) bricks of class designation 12.5 in... | cum | 6524.4 | 06_Masonry_Work | 307
6.29.2 | Brick work with common burnt clay machine moulded F.P.S. (non modular) bricks of class designation 12.5 in... | cum | 7900.55 | 06_Masonry_Work | 307
6.30.1 | Brick work with common burnt clay machine moulded perforated F.P.S. (non modular) bricks of class designati... | cum | 6326.15 | 06_Masonry_Work | 308
6.30.2 | Brick work with common burnt clay machine moulded perforated F.P.S. (non modular) bricks of class designati... | cum | 7759.15 | 06_Masonry_Work | 309
6.31.1 | Brick work with common burnt clay machine moulded perforated modular bricks of class designation 12.5 confo... | cum | 6121 | 06_Masonry_Work | 309
6.31.2 | Brick work with common burnt clay machine moulded perforated modular bricks of class designation 12.5 confo... | cum | 7554 | 06_Masonry_Work | 310
6.32.1 | Brick work with clay flyash F.P.S. (non modular) brick of class designation 7.5 in superstructure above pli... | cum | 7971.7 | 06_Masonry_Work | 311
6.32.2 | Brick work with clay flyash F.P.S. (non modular) brick of class designation 7.5 in superstructure above pli... | cum | 7752.9 | 06_Masonry_Work | 312
6.34.1 | Brick work with non modular fly ash bricks conforming to IS:12894, class designation 10 average compressive... | cum | 7473.25 | 06_Masonry_Work | 312
6.34.2 | Brick work with non modular fly ash bricks conforming to IS:12894, class designation 10 average compressive... | cum | 7280.7 | 06_Masonry_Work | 313
6.35.1 | Brick work with modular calcium silicate bricks machine moulded conforming to IS:4139, class designation 10... | cum | 8190 | 06_Masonry_Work | 314
6.35.2 | Brick work with modular calcium silicate bricks machine moulded conforming to IS:4139, class designation 10... | cum | 7997.4 | 06_Masonry_Work | 315
6.36.1 | Brick work with modular extruded brunt fly ash clay sewer bricks (Conforming to IS: 4885 ) in cement mortar... | cum | 6407.35 | 06_Masonry_Work | 315
6.37 | Brick work with modular extruded brunt fly ash clay sewer bricks (conforming to IS : 4885) in arches in fou... | cum | 11309.95 | 06_Masonry_Work | 316
6.38 | Providing and laying autoclaved aerated cement blocks masonry with 100 mm thick AAC blocks in super structu... | cum | 8227.35 | 06_Masonry_Work | 317
6.40 | Providing and laying Gypsum panel partitions 100 mm thick with water proof Gypsum panels of size 666x500x10... | sqm | 853.5 | 06_Masonry_Work | 317
6.41 | Extra for Gypsum panel Partitions in superstructure above floor V level for every four floors or part thereof | sqm | 129.15 | 06_Masonry_Work | 318
6.44 | Brick edging 7cm wide 11.4 cm deep to plinth protection with common burnt clay F.P.S. (non modular) bricks... | metres | 52 | 06_Masonry_Work | 318
6.45.1 | Half brick masonry with non modular fly ash bricks of class designation 10, conformingio IS :12894, in supe... | sqm | 941.5 | 06_Masonry_Work | 319
6.45.2 | Half brick masonry with non modular fly ash bricks of class designation 10, conformingio IS :12894, in supe... | sqm | 917 | 06_Masonry_Work | 320
6.47 | Providing and laying autoclaved aerated cement blocks masonry with 150mm/ 230mm/300 mm thick AAC blocks in... | cum | 6636.95 | 06_Masonry_Work | 321
7.1.1 | Random rubble masonry with hard stone in foundation and plinth including levelling up with cement concrete... | cum | 6120.8 | 07_Stone_Work | 324
7.2.1 | Random rubble masonry with hard stone in superstructure above plinth level and upto floor five level, inclu... | cum | 7489.95 | 07_Stone_Work | 324
7.4.1 | Extra for random rubble masonry with hard stone in - Square or rectangular pillars | cum | 728.5 | 07_Stone_Work | 325
7.4.2 | Extra for random rubble masonry with hard stone in - Circular pillars | cum | 2025.5 | 07_Stone_Work | 326
7.5 | Extra for random rubble masonry with hard stone curved on plan for a mean radius not exceeding 6 m | cum | 804.45 | 07_Stone_Work | 326
7.6.1 | Coursed rubble masonry (first sort) with hard stone in foundation and plinth with - Cement mortar 1:6 (1 ce... | cum | 7312.15 | 07_Stone_Work | 327
7.7.1 | Coursed rubble masonry (second sort) with hard stone in foundation & plinth with - Cement mortar 1:6 (1 cem... | cum | 6805.25 | 07_Stone_Work | 327
7.8.1 | Coursed rubble masonry with hard stone (first or second sort) in superstructure above plinth level and upto... | cum | 8718 | 07_Stone_Work | 328
7.8.2 | Coursed rubble masonry with hard stone (first or second sort) in superstructure above plinth level and upto... | cum | 8211.1 | 07_Stone_Work | 329
7.10.1 | Extra for coursed rubble masonry with hard stone (first or second sort) in - Square or rectangular pillars | cum | 603.15 | 07_Stone_Work | 330
7.10.2 | Extra for coursed rubble masonry with hard stone (first or second sort) in - Circular pillars | cum | 2301.65 | 07_Stone_Work | 330
7.11 | Extra for coursed rubble masonry with hard stone (first or second sort) curved on plan for a mean radius no... | cum | 875.35 | 07_Stone_Work | 330
7.12.1.1 | Stone work in plain ashlar in super structure upto floor five level in cement mortar 1:6 (1 cement : 6 coar... | cudm | 47132 | 07_Stone_Work | 331
7.12.1.2 | Stone work in plain ashlar in super structure upto floor five level in cement mortar 1:6 (1 cement : 6 coar... | cudm | 69604 | 07_Stone_Work | 332
7.12.2.1 | Stone work in plain ashlar in super structure upto floor five level in cement mortar 1:6 (1 cement : 6 coar... | cudm | 64279 | 07_Stone_Work | 333
7.12.2.2 | Stone work in plain ashlar in super structure upto floor five level in cement mortar 1:6 (1 cement : 6 coar... | cudm | 86751 | 07_Stone_Work | 334
7.13.1.1 | Stone work plain ashlar in arches in super structure upto floor V level in cement mortar 1:3 (1 cement : 3... | cudm | 52907 | 07_Stone_Work | 335
7.13.1.2 | Stone work plain ashlar in arches in super structure upto floor V level in cement mortar 1:3 (1 cement : 3... | cudm | 75379 | 07_Stone_Work | 336
7.13.2.1 | Stone work plain ashlar in arches in super structure upto floor V level in cement mortar 1:3 (1 cement : 3... | cudm | 70053 | 07_Stone_Work | 337
7.13.2.2 | Stone work plain ashlar in arches in super structure upto floor V level in cement mortar 1:3 (1 cement : 3... | cudm | 92525 | 07_Stone_Work | 338
7.14.1.1 | Stone work plain ashlar in domes , in super structure upto floor V level in cement mortar 1:3 (1 cement : 3... | cudm | 83532 | 07_Stone_Work | 339
7.14.1.2 | Stone work plain ashlar in domes , in super structure upto floor V level in cement mortar 1:3 (1 cement : 3... | cudm | 106004 | 07_Stone_Work | 340
7.14.2.1 | Stone work plain ashlar in domes , in super structure upto floor V level in cement mortar 1:3 (1 cement : 3... | cudm | 126051 | 07_Stone_Work | 341
7.14.2.2 | Stone work plain ashlar in domes , in super structure upto floor V level in cement mortar 1:3 (1 cement : 3... | cudm | 148523 | 07_Stone_Work | 342
7.15.1.1 | Stone work ashlar punched (ordinary) in superstructure upto floor five level in cement mortar 1:6 (1 white... | cudm | 44498 | 07_Stone_Work | 343
7.15.1.2 | Stone work ashlar punched (ordinary) in superstructure upto floor five level in cement mortar 1:6 (1 white... | cudm | 66970 | 07_Stone_Work | 344
7.15.2.1 | Stone work ashlar punched (ordinary) in superstructure upto floor five level in cement mortar 1:6 (1 white... | cudm | 59010 | 07_Stone_Work | 345
7.15.2.2 | Stone work ashlar punched (ordinary) in superstructure upto floor five level in cement mortar 1:6 (1 white... | cudm | 81482 | 07_Stone_Work | 346
7.16 | Extra for stone work, random rubble / coursed rubble masonry / ashlar masonry above floor V level for every... | cudm | 1493 | 07_Stone_Work | 347
7.17.1 | Extra for plain ashlar or ashlar punched in - Square or rectangular pillars | cudm | 2400 | 07_Stone_Work | 348
7.18 | Extra for stone work; plain ashlar or ashlar punched curved on plan with a mean radius not exceeding 6 m | cudm | 1670 | 07_Stone_Work | 348
7.19 | Extra for additional cost of centering for arches exceeding 6m span including all strutting, bolting, wedgi... | sqm | 560.65 | 07_Stone_Work | 348
7.20.1 | Stone work ashlar sunk or moulded or sunk and moulded upto floor five level in cement mortar 1:6 (1 cement... | cudm | 67731 | 07_Stone_Work | 350
7.20.2 | Stone work ashlar sunk or moulded or sunk and moulded upto floor five level in cement mortar 1:6 (1 cement... | cudm | 90203 | 07_Stone_Work | 351
7.21.1 | Extra for stone work ashlar sunk or moulded or sunk and moulded or carved in - Triangular or Square or rect... | cudm | 3131 | 07_Stone_Work | 352
7.21.2 | Extra for stone work ashlar sunk or moulded or sunk and moulded or carved in - Circular or polygonal pillars | cudm | 8871 | 07_Stone_Work | 352
7.22 | Extra for stone work ashlar sunk or moulded in cornices | nos | 225.35 | 07_Stone_Work | 353
7.24 | Extra for stone work (veneer work) curved on plan with a mean radius not exceeding 6 m | cudm | 2400 | 07_Stone_Work | 353
7.26 | Providing and fixing stone dowels 10x5x2.50 cm cut to double wedge shape as per design in cement mortar 1:2... | nos | 45.75 | 07_Stone_Work | 353
7.28.1.1 | Providing and fixing sloping chajja of stone 40 mm thick and upto 80 cm wide beyond the wall as measured al... | sqm | 2081.2 | 07_Stone_Work | 354
7.28.2.1 | Providing and fixing sloping chajja of stone 40 mm thick and upto 80 cm wide beyond the wall as measured al... | sqm | 2081.2 | 07_Stone_Work | 355
7.29.1 | Providing and fixing horizontal chajja of stone 40 mm thick and upto 80 cm projection in cement mortar 1:4... | sqm | 1306.75 | 07_Stone_Work | 356
7.29.2 | Providing and fixing horizontal chajja of stone 40 mm thick and upto 80 cm projection in cement mortar 1:4... | sqm | 1306.75 | 07_Stone_Work | 357
7.30 | 30 mm red sand stone sun-shade (chisel-dressed) supported on red sand stone brackets, fixed in walls with c... | sqm | 1556.4 | 07_Stone_Work | 358
7.31 | Providing and fixing red sand stone brackets 55x22.5x45 cm sunk and moulded including providing and fixing... | bracket | 5032.85 | 07_Stone_Work | 358
7.32.1 | Stone work, plain in copings, cornices, string courses and plinth courses, upto 75 mm thick in Cement morta... | cudm | 66408.9 | 07_Stone_Work | 359
7.32.2 | Stone work, plain in copings, cornices, string courses and plinth courses, upto 75 mm thick in Cement morta... | cudm | 88880 | 07_Stone_Work | 360
7.33.1 | Providing and fixing stone jali 40 mm thick throughout in cement mortar 1:3 (1 cement : 3 coarse sand), inc... | sqm | 11230.4 | 07_Stone_Work | 360
7.33.2 | Providing and fixing stone jali 40 mm thick throughout in cement mortar 1:3 (1 cement : 3 coarse sand), inc... | sqm | 11230.4 | 07_Stone_Work | 361
7.34 | Extra for laying stone work in or under water and/or liquid mud including cost of pumping or bailing out wa... | cum | 794.65 | 07_Stone_Work | 362
7.35 | Extra for laying stone work in or under foul position | cum | 336.55 | 07_Stone_Work | 362
7.38.1.1 | Stone tile work for wall lining upto 10 m height with special adhesive over 12 mm thick bed of cement morta... | sqm | 2537.4 | 07_Stone_Work | 363
7.38.1.2 | Stone tile work for wall lining upto 10 m height with special adhesive over 12 mm thick bed of cement morta... | sqm | 2263.1 | 07_Stone_Work | 363
8.1.1.1 | Marble work gang saw cut (polished and machine cut) of thickness 18 mm for wall lining (veneer work), backi... | sqm | 4439.4 | 08_Cladding_Work | 368
8.1.1.2 | Marble work gang saw cut (polished and machine cut) of thickness 18 mm for wall lining (veneer work), backi... | sqm | 4615.65 | 08_Cladding_Work | 369
8.2.1.1 | Providing and fixing 18 mm thick gang saw cut, mirror polished, premoulded and prepolished, machine cut for... | sqm | 2777.4 | 08_Cladding_Work | 370
8.2.1.2 | Providing and fixing 18 mm thick gang saw cut, mirror polished, premoulded and prepolished, machine cut for... | sqm | 2552.65 | 08_Cladding_Work | 370
8.2.2.1 | Providing and fixing 18 mm thick gang saw cut, mirror polished, premoulded and prepolished, machine cut for... | sqm | 4217.35 | 08_Cladding_Work | 371
8.2.2.2 | Providing and fixing 18 mm thick gang saw cut, mirror polished, premoulded and prepolished, machine cut for... | sqm | 4007.65 | 08_Cladding_Work | 372
8.3.1 | Providing edge moulding to 18 mm thick marble stone counters, Vanities etc., including machine polishing to... | metre | 220.35 | 08_Cladding_Work | 372
8.3.2 | Providing edge moulding to 18 mm thick marble stone counters, Vanities etc., including machine polishing to... | metre | 376.25 | 08_Cladding_Work | 373
8.4 | Extra for fixing marble /granite stone, over and above corresponding basic item, in facia and drops of widt... | metre | 434.25 | 08_Cladding_Work | 373
8.5 | Extra for providing opening of required size & shape for wash basin/ kitchen sink in kitchen platform, vani... | nos | 734.55 | 08_Cladding_Work | 374
8.6 | Mirror polishing on marble work/Granite work/stone work where ever required to give high gloss finish complete | sqm | 368 | 08_Cladding_Work | 374
8.7.1 | Providing and fixing cramps of required size & shape in RCC/ CC / Brick masonry backing with cement mortar... | kg | 627.85 | 08_Cladding_Work | 375
8.7.2 | Providing and fixing cramps of required size & shape in RCC/ CC / Brick masonry backing with cement mortar... | kg | 612.6 | 08_Cladding_Work | 375
8.8.1.1 | Providing and fixing expansion hold fasteners on C.C. /R.C.C./Brick masonry surface backing including drill... | nos | 33.05 | 08_Cladding_Work | 376
8.8.1.2 | Providing and fixing expansion hold fasteners on C.C. /R.C.C./Brick masonry surface backing including drill... | nos | 33.35 | 08_Cladding_Work | 377
8.8.1.3 | Providing and fixing expansion hold fasteners on C.C. /R.C.C./Brick masonry surface backing including drill... | nos | 55.1 | 08_Cladding_Work | 377
8.9.1.1 | Stone tile (polished) work for wall lining over 12 mm thick bed of cement mortar 1:3 (1 cement : 3 coarse s... | sqm | 2515.4 | 08_Cladding_Work | 378
8.9.1.2 | Stone tile (polished) work for wall lining over 12 mm thick bed of cement mortar 1:3 (1 cement : 3 coarse s... | sqm | 2926.85 | 08_Cladding_Work | 379
8.10.1 | Providing and fixing stone slab with table rubbed, edges rounded and polished, of size 75x50 cm deep and 1.... | sqm | 3216.9 | 08_Cladding_Work | 379
8.10.2 | Providing and fixing stone slab with table rubbed, edges rounded and polished, of size 75x50 cm deep and 1.... | sqm | 3216.9 | 08_Cladding_Work | 380
8.11.1 | Providing and fixing machine cut, mirror/ eggshell polished , Marble stone work for wall lining (veneer wor... | sqm | 8823.75 | 08_Cladding_Work | 381
8.14.1.1 | Stone work (machine cut edges) for wall lining etc. (veneer work) upto 10 metre height, backing filled with... | sqm | 4460.95 | 08_Cladding_Work | 382
8.14.1.2 | Stone work (machine cut edges) for wall lining etc. (veneer work) upto 10 metre height, backing filled with... | sqm | 4316.2 | 08_Cladding_Work | 382
8.14.1.3 | Stone work (machine cut edges) for wall lining etc. (veneer work) upto 10 metre height, backing filled with... | sqm | 4171.8 | 08_Cladding_Work | 383
8.14.1.4 | Stone work (machine cut edges) for wall lining etc. (veneer work) upto 10 metre height, backing filled with... | sqm | 4026.8 | 08_Cladding_Work | 384
8.14.1.5 | Stone work (machine cut edges) for wall lining etc. (veneer work) upto 10 metre height, backing filled with... | sqm | 3882 | 08_Cladding_Work | 385
8.14.2.1 | Stone work (machine cut edges) for wall lining etc. (veneer work) upto 10 metre height, backing filled with... | sqm | 6154.7 | 08_Cladding_Work | 386
8.14.2.2 | Stone work (machine cut edges) for wall lining etc. (veneer work) upto 10 metre height, backing filled with... | sqm | 6010 | 08_Cladding_Work | 387
8.14.2.3 | Stone work (machine cut edges) for wall lining etc. (veneer work) upto 10 metre height, backing filled with... | sqm | 5865.6 | 08_Cladding_Work | 388
8.14.2.4 | Stone work (machine cut edges) for wall lining etc. (veneer work) upto 10 metre height, backing filled with... | sqm | 5720.6 | 08_Cladding_Work | 389
8.14.2.5 | Stone work (machine cut edges) for wall lining etc. (veneer work) upto 10 metre height, backing filled with... | sqm | 5575.75 | 08_Cladding_Work | 390
8.14.3.1 | Stone work (machine cut edges) for wall lining etc. (veneer work) upto 10 metre height, backing filled with... | sqm | 6034.3 | 08_Cladding_Work | 391
8.14.3.2 | Stone work (machine cut edges) for wall lining etc. (veneer work) upto 10 metre height, backing filled with... | sqm | 5664.85 | 08_Cladding_Work | 392
8.14.3.3 | Stone work (machine cut edges) for wall lining etc. (veneer work) upto 10 metre height, backing filled with... | sqm | 5296.25 | 08_Cladding_Work | 393
8.14.3.4 | Stone work (machine cut edges) for wall lining etc. (veneer work) upto 10 metre height, backing filled with... | sqm | 4925 | 08_Cladding_Work | 394
8.14.3.5 | Stone work (machine cut edges) for wall lining etc. (veneer work) upto 10 metre height, backing filled with... | sqm | 4556.15 | 08_Cladding_Work | 395
8.14.4.1 | Stone work (machine cut edges) for wall lining etc. (veneer work) upto 10 metre height, backing filled with... | sqm | 7728.1 | 08_Cladding_Work | 396
8.14.4.2 | Stone work (machine cut edges) for wall lining etc. (veneer work) upto 10 metre height, backing filled with... | sqm | 7358.65 | 08_Cladding_Work | 397
8.14.4.3 | Stone work (machine cut edges) for wall lining etc. (veneer work) upto 10 metre height, backing filled with... | sqm | 6990.05 | 08_Cladding_Work | 398
8.14.4.4 | Stone work (machine cut edges) for wall lining etc. (veneer work) upto 10 metre height, backing filled with... | sqm | 6618.8 | 08_Cladding_Work | 399
8.14.4.5 | Stone work (machine cut edges) for wall lining etc. (veneer work) upto 10 metre height, backing filled with... | sqm | 6249.9 | 08_Cladding_Work | 400
8.14.5.1 | Stone work (machine cut edges) for wall lining etc. (veneer work) upto 10 metre height, backing filled with... | sqm | 2549.75 | 08_Cladding_Work | 401
8.14.5.2 | Stone work (machine cut edges) for wall lining etc. (veneer work) upto 10 metre height, backing filled with... | sqm | 2360.1 | 08_Cladding_Work | 402
8.15 | Providing and fixing stainless steel cramps of required size and shape for anchoring stone wall lining to t... | kg | 612.6 | 08_Cladding_Work | 402
8.16 | Providing and fixing copper pins 7.5 cm long 6 mm diameter for securing adjacent stones in stone wall linin... | nos | 36.2 | 08_Cladding_Work | 403
8.17 | Wall lining butch work upto 10m height with Dholpur stone 40 mm thick rough facing on the exposed surface w... | sqm | 2388 | 08_Cladding_Work | 404
8.18.1.1 | Stone work (machine cut edges Veneer work) for wall lining upto 10 m height, backing filled with a grout of... | sqm | 2890.25 | 08_Cladding_Work | 405
8.19 | Extra for stone work for wall lining on exterior walls of height more than 10 m from ground level for every... | sqm | 129.65 | 08_Cladding_Work | 406
8.20.1 | Providing and fixing dry cladding upto 10 metre heights with 30mm thick gang saw cut stone with (machine cu... | sqm | 2217.75 | 08_Cladding_Work | 407
8.20.2 | Providing and fixing dry cladding upto 10 metre heights with 30mm thick gang saw cut stone with (machine cu... | sqm | 2407.4 | 08_Cladding_Work | 407
8.21 | Providing and fixing structural steel frame (for dry cladding with 30 mm thick gang saw cut with machine cu... | kg | 183.35 | 08_Cladding_Work | 408
8.22 | Providing and fixing adjustable stainless steel cramps of approved quality, required shape and size, adjust... | nos | 327 | 08_Cladding_Work | 410
8.23 | Providing 50x50x50 mm 2nd class teak wood plugs including cutting brick work and fixing in cement mortar 1:... | nos | 33.9 | 08_Cladding_Work | 410
8.24.1 | Providing and fixing expandable fasteners of specified size with necessary plastic sleeves and galvanised M... | nos | 18.95 | 08_Cladding_Work | 411
8.24.2 | Providing and fixing expandable fasteners of specified size with necessary plastic sleeves and galvanised M... | nos | 20.35 | 08_Cladding_Work | 411
8.24.3 | Providing and fixing expandable fasteners of specified size with necessary plastic sleeves and galvanised M... | nos | 24.35 | 08_Cladding_Work | 412
8.24.4 | Providing and fixing expandable fasteners of specified size with necessary plastic sleeves and galvanised M... | nos | 25.7 | 08_Cladding_Work | 412
8.25.1 | Providing and fixing 2nd class teak wood plain lining tongued and grooved, including wooden plugs complete... | sqm | 6137.7 | 08_Cladding_Work | 413
8.25.2 | Providing and fixing 2nd class teak wood plain lining tongued and grooved, including wooden plugs complete... | sqm | 4057.75 | 08_Cladding_Work | 414
8.25.3 | Providing and fixing 2nd class teak wood plain lining tongued and grooved, including wooden plugs complete... | sqm | 3291.15 | 08_Cladding_Work | 415
8.25.4 | Providing and fixing 2nd class teak wood plain lining tongued and grooved, including wooden plugs complete... | sqm | 2181.8 | 08_Cladding_Work | 415
8.26.1 | Providing and fixing in wall lining flat pressed three layer (medium density) particle board or graded wood... | sqm | 1269.6 | 08_Cladding_Work | 416
8.26.2 | Providing and fixing in wall lining flat pressed three layer (medium density) particle board or graded wood... | sqm | 1431.5 | 08_Cladding_Work | 417
8.26.3 | Providing and fixing in wall lining flat pressed three layer (medium density) particle board or graded wood... | sqm | 1799.45 | 08_Cladding_Work | 418
8.27.1 | Providing and fixing specified wood frame work consisting of battens 50x25mm fixed with rawl plug and drill... | cudm | 165255.05 | 08_Cladding_Work | 418
8.28.1 | Providing and fixing plywood 4 mm thick, one side decorative veneer conforming to IS: 1328 (type-1), for pl... | sqm | 1551 | 08_Cladding_Work | 419
8.29 | Providing and fixing 4mm thick coir veneer board, ISI marked IS : 14842, plain lining with necessary screws... | sqm | 1502.85 | 08_Cladding_Work | 420
8.30.1 | Providing and fixing skirting with Pre-laminated (one side decorative and other side balancing lamination)... | sqm | 1891.5 | 08_Cladding_Work | 421
8.30.2 | Providing and fixing skirting with Pre-laminated (one side decorative and other side balancing lamination)... | sqm | 2259.4 | 08_Cladding_Work | 421
8.31 | Providing and fixing Ist quality ceramic glazed wall tiles conforming to IS: 15622 (thickness to be specifi... | sqm | 1030.3 | 08_Cladding_Work | 422
8.32 | Designing, fabricating, testing, installing and fixing in position Curtain Wall with Aluminium Composite Pa... | sqm | 4309.8 | 08_Cladding_Work | 423
9.1.1 | Providing wood work in frames of doors, windows, clerestory windows and other frames, wrought framed and fi... | cudm | 130183.05 | 09_Wood_and_PVC_Work | 428
9.1.2 | Providing wood work in frames of doors, windows, clerestory windows and other frames, wrought framed and fi... | cudm | 105327.2 | 09_Wood_and_PVC_Work | 428
9.1.3 | Providing wood work in frames of doors, windows, clerestory windows and other frames, wrought framed and fi... | cudm | 71746.4 | 09_Wood_and_PVC_Work | 429
9.2 | Providing laminated veneer lumber conforming to IS:14616 and TAD -15: 2001 (Part B) in factory made frames... | cudm | 113706.4 | 09_Wood_and_PVC_Work | 430
9.3.1 | Providing wood work in frames of false ceiling, partitions etc. sawn and fixed in position with necessary s... | cudm | 95893.9 | 09_Wood_and_PVC_Work | 430
9.3.2 | Providing wood work in frames of false ceiling, partitions etc. sawn and fixed in position with necessary s... | cudm | 62114.45 | 09_Wood_and_PVC_Work | 431
9.4.1 | Extra for additional labour for circular works, such as in frames of fan light - Second class teak wood | cudm | 13018.35 | 09_Wood_and_PVC_Work | 432
9.4.2 | Extra for additional labour for circular works, such as in frames of fan light - Sal wood | cudm | 10532.8 | 09_Wood_and_PVC_Work | 432
9.4.3 | Extra for additional labour for circular works, such as in frames of fan light - Kiln seasoned and chemical... | cudm | 7175 | 09_Wood_and_PVC_Work | 433
9.5.1.1 | Providing and fixing panelled or panelled and glazed shutters for doors, windows and clerestory windows fix... | sqm | 3613.35 | 09_Wood_and_PVC_Work | 433
9.5.1.2 | Providing and fixing panelled or panelled and glazed shutters for doors, windows and clerestory windows fix... | sqm | 3269.85 | 09_Wood_and_PVC_Work | 434
9.5.2.1 | Providing and fixing panelled or panelled and glazed shutters for doors, windows and clerestory windows fix... | sqm | 2381.55 | 09_Wood_and_PVC_Work | 435
9.5.2.2 | Providing and fixing panelled or panelled and glazed shutters for doors, windows and clerestory windows fix... | sqm | 2208.65 | 09_Wood_and_PVC_Work | 436
9.5.3.1 | Providing and fixing panelled or panelled and glazed shutters for doors, windows and clerestory windows fix... | sqm | 3191.6 | 09_Wood_and_PVC_Work | 436
9.5.3.2 | Providing and fixing panelled or panelled and glazed shutters for doors, windows and clerestory windows fix... | sqm | 2906 | 09_Wood_and_PVC_Work | 437
9.6.1 | Providing and fixing 35 mm thick factory made laminated veneer lumber door shutter conforming to IS : 14616... | sqm | 2636.6 | 09_Wood_and_PVC_Work | 438
9.6.2 | Providing and fixing 35 mm thick factory made laminated veneer lumber door shutter conforming to IS : 14616... | sqm | 2770.4 | 09_Wood_and_PVC_Work | 439
9.6.3 | Providing and fixing 35 mm thick factory made laminated veneer lumber door shutter conforming to IS : 14616... | sqm | 3024.6 | 09_Wood_and_PVC_Work | 440
9.7.1 | Providing and fixing panelling or panelling and glazing in panelled or panelled and glazed shutters for doo... | sqm | 2942.3 | 09_Wood_and_PVC_Work | 440
9.7.2 | Providing and fixing panelling or panelling and glazing in panelled or panelled and glazed shutters for doo... | sqm | 1949.65 | 09_Wood_and_PVC_Work | 441
9.7.3.1 | Providing and fixing panelling or panelling and glazing in panelled or panelled and glazed shutters for doo... | sqm | 2256.55 | 09_Wood_and_PVC_Work | 442
9.7.3.2 | Providing and fixing panelling or panelling and glazing in panelled or panelled and glazed shutters for doo... | sqm | 2288.95 | 09_Wood_and_PVC_Work | 442
9.7.4.1 | Providing and fixing panelling or panelling and glazing in panelled or panelled and glazed shutters for doo... | sqm | 2418.7 | 09_Wood_and_PVC_Work | 443
9.7.5.1 | Providing and fixing panelling or panelling and glazing in panelled or panelled and glazed shutters for doo... | sqm | 1345.1 | 09_Wood_and_PVC_Work | 444
9.7.5.2 | Providing and fixing panelling or panelling and glazing in panelled or panelled and glazed shutters for doo... | sqm | 1688.9 | 09_Wood_and_PVC_Work | 444
9.7.5.3 | Providing and fixing panelling or panelling and glazing in panelled or panelled and glazed shutters for doo... | sqm | 1753.8 | 09_Wood_and_PVC_Work | 445
9.7.5.4 | Providing and fixing panelling or panelling and glazing in panelled or panelled and glazed shutters for doo... | sqm | 1810.55 | 09_Wood_and_PVC_Work | 446
9.7.6.1 | Providing and fixing panelling or panelling and glazing in panelled or panelled and glazed shutters for doo... | sqm | 1964.6 | 09_Wood_and_PVC_Work | 446
9.7.7.1 | Providing and fixing panelling or panelling and glazing in panelled or panelled and glazed shutters for doo... | sqm | 1792.55 | 09_Wood_and_PVC_Work | 447
9.7.7.2 | Providing and fixing panelling or panelling and glazing in panelled or panelled and glazed shutters for doo... | sqm | 2116.9 | 09_Wood_and_PVC_Work | 448
9.7.8 | Providing and fixing panelling or panelling and glazing in panelled or panelled and glazed shutters for doo... | sqm | 1458.6 | 09_Wood_and_PVC_Work | 448
9.9.1.1 | Providing and fixing glazed shutters for doors, windows and clerestory windows using 4 mm thick float glass... | sqm | 4353.75 | 09_Wood_and_PVC_Work | 449
9.9.1.2 | Providing and fixing glazed shutters for doors, windows and clerestory windows using 4 mm thick float glass... | sqm | 3961.2 | 09_Wood_and_PVC_Work | 450
9.9.2.1 | Providing and fixing glazed shutters for doors, windows and clerestory windows using 4 mm thick float glass... | sqm | 2951.35 | 09_Wood_and_PVC_Work | 451
9.9.2.2 | Providing and fixing glazed shutters for doors, windows and clerestory windows using 4 mm thick float glass... | sqm | 2753.8 | 09_Wood_and_PVC_Work | 452
9.9.3.1 | Providing and fixing glazed shutters for doors, windows and clerestory windows using 4 mm thick float glass... | sqm | 3874.15 | 09_Wood_and_PVC_Work | 453
9.9.3.2 | Providing and fixing glazed shutters for doors, windows and clerestory windows using 4 mm thick float glass... | sqm | 3547.75 | 09_Wood_and_PVC_Work | 454
9.10.1 | Providing and fixing factory made laminated veneer lumber glazed shutter conforming to IS: 14616 and TADS 1... | sqm | 2572.5 | 09_Wood_and_PVC_Work | 455
9.11.1 | Extra for providing heavy sheet float glass panes instead of ordinary float glass in glazed doors, windows... | sqm | 267.6 | 09_Wood_and_PVC_Work | 456
9.12 | Extra for providing frosted glass panes 4 mm thick instead of ordinary float glass panes 4 mm thick in door... | sqm | 214.05 | 09_Wood_and_PVC_Work | 456
9.13 | Deduct for providing pin headed glass panes instead of ordinary float glass panes weighing 4 mm thick in do... | sqm | 6.7 | 09_Wood_and_PVC_Work | 457
9.14 | Extra for providing ISI marked Stainless Steel butt hinges instead of M.S. pressed butt hinges bright finis... | sqm | 126.5 | 09_Wood_and_PVC_Work | 457
9.15.1.1 | Deduct for not providing hinges in doors, windows or clerestory window shutters with - Stainless steel butt... | sqm | 181.6 | 09_Wood_and_PVC_Work | 458
9.15.2.1 | Deduct for not providing hinges in doors, windows or clerestory window shutters with - ISI marked M.S. pres... | sqm | 55.15 | 09_Wood_and_PVC_Work | 459
9.16.1.1 | Providing and fixing 25 mm thick shutters for cup board etc - Panelled or panelled & glazed shutters - Seco... | sqm | 3794.85 | 09_Wood_and_PVC_Work | 459
9.16.1.2 | Providing and fixing 25 mm thick shutters for cup board etc - Panelled or panelled & glazed shutters - Seco... | sqm | 3937.2 | 09_Wood_and_PVC_Work | 460
9.16.2.1 | Providing and fixing 25 mm thick shutters for cup board etc - Glazed shutters - Second class teak wood incl... | sqm | 3646.15 | 09_Wood_and_PVC_Work | 461
9.16.2.2 | Providing and fixing 25 mm thick shutters for cup board etc - Glazed shutters - Second class teak wood incl... | sqm | 3684.65 | 09_Wood_and_PVC_Work | 462
9.17.1 | Providing and fixing flat pressed 3 layer particle board medium density exterior grade (Grade I) or graded... | sqm | 643.5 | 09_Wood_and_PVC_Work | 463
9.17.2 | Providing and fixing flat pressed 3 layer particle board medium density exterior grade (Grade I) or graded... | sqm | 915.6 | 09_Wood_and_PVC_Work | 463
9.18.1 | Providing and fixing Pre-laminated flat pressed 3 layer (medium density) particle board or graded wood part... | sqm | 1193.2 | 09_Wood_and_PVC_Work | 464
9.18.2 | Providing and fixing Pre-laminated flat pressed 3 layer (medium density) particle board or graded wood part... | sqm | 1548.45 | 09_Wood_and_PVC_Work | 465
9.20.1 | Providing and fixing ISI marked flush door shutters conforming to IS : 2202 (Part I) decorative type, core... | sqm | 3023.95 | 09_Wood_and_PVC_Work | 466
9.20.2 | Providing and fixing ISI marked flush door shutters conforming to IS : 2202 (Part I) decorative type, core... | sqm | 2756.35 | 09_Wood_and_PVC_Work | 466
9.20.3 | Providing and fixing ISI marked flush door shutters conforming to IS : 2202 (Part I) decorative type, core... | sqm | 2464.7 | 09_Wood_and_PVC_Work | 467
9.21.1 | Providing and fixing ISI marked flush door shutters conforming to IS : 2202 (Part I) non-decorative type, c... | sqm | 1886.7 | 09_Wood_and_PVC_Work | 468
9.21.2 | Providing and fixing ISI marked flush door shutters conforming to IS : 2202 (Part I) non-decorative type, c... | sqm | 1819.8 | 09_Wood_and_PVC_Work | 468
9.21.3 | Providing and fixing ISI marked flush door shutters conforming to IS : 2202 (Part I) non-decorative type, c... | sqm | 1782.35 | 09_Wood_and_PVC_Work | 469
9.22.1 | Extra for Providing and fixing flush doors with decorative veneering instead of non decorative ISI marked f... | sqm | 441.5 | 09_Wood_and_PVC_Work | 470
9.23 | Extra for providing lipping with 2nd class teak wood battens 25 mm minimum depth on all edges of flush door... | sqm | 401.4 | 09_Wood_and_PVC_Work | 470
9.24.1 | Extra for providing vision panel not exceeding 0.1 sqm in all type of flush doors (cost of glass excluded)... | sqm | 173.95 | 09_Wood_and_PVC_Work | 471
9.24.2 | Extra for providing vision panel not exceeding 0.1 sqm in all type of flush doors (cost of glass excluded)... | sqm | 180.6 | 09_Wood_and_PVC_Work | 471
9.25.1 | Extra if louvers (not exceeding 0.2 sqm) are provided in flush door shutters (overall area of door shutters... | sqm | 354.55 | 09_Wood_and_PVC_Work | 472
9.26 | Extra for cutting rebate in flush door shutters (Total area of the shutter to be measured) | sqm | 93.65 | 09_Wood_and_PVC_Work | 472
9.27.1.1.1 | Providing and fixing wire gauge shutters using galvanized M.S. wire gauge of average width of aperture 1.4... | sqm | 4221.2 | 09_Wood_and_PVC_Work | 473
9.27.1.1.2 | Providing and fixing wire gauge shutters using galvanized M.S. wire gauge of average width of aperture 1.4... | sqm | 2979.5 | 09_Wood_and_PVC_Work | 474
9.27.1.1.3 | Providing and fixing wire gauge shutters using galvanized M.S. wire gauge of average width of aperture 1.4... | sqm | 3796.15 | 09_Wood_and_PVC_Work | 475
9.27.1.2.1 | Providing and fixing wire gauge shutters using galvanized M.S. wire gauge of average width of aperture 1.4... | sqm | 4347.7 | 09_Wood_and_PVC_Work | 476
9.27.1.2.2 | Providing and fixing wire gauge shutters using galvanized M.S. wire gauge of average width of aperture 1.4... | sqm | 3106 | 09_Wood_and_PVC_Work | 477
9.27.1.2.3 | Providing and fixing wire gauge shutters using galvanized M.S. wire gauge of average width of aperture 1.4... | sqm | 3922.65 | 09_Wood_and_PVC_Work | 478
9.27.2.1.1 | Providing and fixing wire gauge shutters using galvanized M.S. wire gauge of average width of aperture 1.4... | sqm | 3750.75 | 09_Wood_and_PVC_Work | 479
9.27.2.1.2 | Providing and fixing wire gauge shutters using galvanized M.S. wire gauge of average width of aperture 1.4... | sqm | 2689.6 | 09_Wood_and_PVC_Work | 480
9.27.2.1.3 | Providing and fixing wire gauge shutters using galvanized M.S. wire gauge of average width of aperture 1.4... | sqm | 3386.9 | 09_Wood_and_PVC_Work | 481
9.27.2.2.1 | Providing and fixing wire gauge shutters using galvanized M.S. wire gauge of average width of aperture 1.4... | sqm | 3877.25 | 09_Wood_and_PVC_Work | 482
9.27.2.2.2 | Providing and fixing wire gauge shutters using galvanized M.S. wire gauge of average width of aperture 1.4... | sqm | 2815.9 | 09_Wood_and_PVC_Work | 483
9.27.2.2.3 | Providing and fixing wire gauge shutters using galvanized M.S. wire gauge of average width of aperture 1.4... | sqm | 3513.4 | 09_Wood_and_PVC_Work | 484
9.31.1 | Providing and fixing wire gauge laminated veneer lumber shutters conforming to IS : 14616, and as per TADS... | sqm | 2636.6 | 09_Wood_and_PVC_Work | 485
9.31.2 | Providing and fixing wire gauge laminated veneer lumber shutters conforming to IS : 14616, and as per TADS... | sqm | 2382.4 | 09_Wood_and_PVC_Work | 485
9.40.1.1 | Providing and fixing wooden moulded beading to door and window frames with iron screws, plugs and priming c... | metre | 184.6 | 09_Wood_and_PVC_Work | 486
9.40.1.2 | Providing and fixing wooden moulded beading to door and window frames with iron screws, plugs and priming c... | metre | 232.15 | 09_Wood_and_PVC_Work | 487
9.40.2.1 | Providing and fixing wooden moulded beading to door and window frames with iron screws, plugs and priming c... | metre | 149.2 | 09_Wood_and_PVC_Work | 487
9.40.2.2 | Providing and fixing wooden moulded beading to door and window frames with iron screws, plugs and priming c... | metre | 173.15 | 09_Wood_and_PVC_Work | 488
9.41.1 | Providing and fixing plain jaffri of 35x10 mm laths placed 35 mm apart (frames to be paid separately), incl... | sqm | 2546.9 | 09_Wood_and_PVC_Work | 489
9.42 | Providing and fixing 18 mm thick, 150 mm wide pelmet of flat pressed 3 layer or graded wood particle board... | m | 505.95 | 09_Wood_and_PVC_Work | 489
9.43 | Providing and fixing 18 mm thick, 150 mm wide pelmet of coir veneer board ISI marked IS : 14842, including... | m | 632.65 | 09_Wood_and_PVC_Work | 490
9.44.1 | Extra for using veneered particle board conforming to IS 3097 Grade I, in item of pelmet 18mm thick 150mm w... | m | 33.2 | 09_Wood_and_PVC_Work | 491
9.44.2 | Extra for using veneered particle board conforming to IS 3097 Grade I, in item of pelmet 18mm thick 150mm w... | m | 107.05 | 09_Wood_and_PVC_Work | 492
9.45 | Providing and fixing teak wood lipping of size 25x3 mm in pelmet | metre | 60.1 | 09_Wood_and_PVC_Work | 492
9.46.1 | Providing and fixing chromium plated brass curtain rod having wall thickness of - 12 mm dia | metre | 272.8 | 09_Wood_and_PVC_Work | 493
9.46.2 | Providing and fixing chromium plated brass curtain rod having wall thickness of - 20 mm dia | metre | 373.15 | 09_Wood_and_PVC_Work | 493
9.46.3 | Providing and fixing chromium plated brass curtain rod having wall thickness of - 25 mm dia | metre | 480.15 | 09_Wood_and_PVC_Work | 494
9.47.1 | Providing and fixing nickel plated M.S. pipe curtain rods with nickel plated brackets - 20 mm dia (heavy type) | metre | 155.65 | 09_Wood_and_PVC_Work | 495
9.47.2 | Providing and fixing nickel plated M.S. pipe curtain rods with nickel plated brackets - 25 mm dia (heavy type) | metre | 162.35 | 09_Wood_and_PVC_Work | 495
9.48.1 | Providing and fixing M.S. grills of required pattern in frames of windows etc. with M.S. flats, square or r... | kg | 165.3 | 09_Wood_and_PVC_Work | 496
9.48.2 | Providing and fixing M.S. grills of required pattern in frames of windows etc. with M.S. flats, square or r... | kg | 183.5 | 09_Wood_and_PVC_Work | 497
9.49 | Providing and fixing expanded metal 20x60 mm strands 3.25 mm wide and 1.6mm thick for windows etc. includin... | sqm | 1240.55 | 09_Wood_and_PVC_Work | 498
9.50 | Providing and fixing hard drawn steel wire fabric 75x25 mm mesh of weight not less than 7.75 Kg per sqm to... | sqm | 1448.35 | 09_Wood_and_PVC_Work | 498
9.51.1 | Providing and fixing fly proof galvanized M.S. wire gauge to windows and clerestory windows using wire gaug... | sqm | 1133.35 | 09_Wood_and_PVC_Work | 499
9.51.2 | Providing and fixing fly proof galvanized M.S. wire gauge to windows and clerestory windows using wire gaug... | sqm | 781.25 | 09_Wood_and_PVC_Work | 500
9.52 | Deduct for fixing 75x25 mm hard drawn steel wire fabric of weight not less than | sqm | 173.95 | 09_Wood_and_PVC_Work | 501
9.53 | Providing 40x5 mm flat iron hold fast 40 cm long including fixing to frame with 10 mm diameter bolts, nuts... | no | 179.2 | 09_Wood_and_PVC_Work | 501
9.54.1 | Providing beams including hoisting, fixing in position and applying wood preservative for the unexposed sur... | cudm | 93844.4 | 09_Wood_and_PVC_Work | 502
9.54.2 | Providing beams including hoisting, fixing in position and applying wood preservative for the unexposed sur... | cudm | 59720.35 | 09_Wood_and_PVC_Work | 503
9.55.1 | Providing and fixing ISI marked M.S. pressed butt hinges bright finished with necessary screws etc. complet... | nos | 46.25 | 09_Wood_and_PVC_Work | 503
9.55.2 | Providing and fixing ISI marked M.S. pressed butt hinges bright finished with necessary screws etc. complet... | nos | 37.3 | 09_Wood_and_PVC_Work | 504
9.55.3 | Providing and fixing ISI marked M.S. pressed butt hinges bright finished with necessary screws etc. complet... | nos | 31.05 | 09_Wood_and_PVC_Work | 504
9.55.4 | Providing and fixing ISI marked M.S. pressed butt hinges bright finished with necessary screws etc. complet... | nos | 15.65 | 09_Wood_and_PVC_Work | 505
9.56.1 | Providing and fixing ISI marked, IS : 1341, M.S. heavy weight butt hinges with necessary screws etc. comple... | nos | 56.3 | 09_Wood_and_PVC_Work | 505
9.56.2 | Providing and fixing ISI marked, IS : 1341, M.S. heavy weight butt hinges with necessary screws etc. comple... | nos | 48 | 09_Wood_and_PVC_Work | 506
9.56.3 | Providing and fixing ISI marked, IS : 1341, M.S. heavy weight butt hinges with necessary screws etc. comple... | nos | 36.25 | 09_Wood_and_PVC_Work | 506
9.56.4 | Providing and fixing ISI marked, IS : 1341, M.S. heavy weight butt hinges with necessary screws etc. comple... | nos | 19.8 | 09_Wood_and_PVC_Work | 507
9.57.1 | Providing and fixing ISI marked oxidised M.S. pressed butt hinges with necessary screws etc. complete - 125... | nos | 45.95 | 09_Wood_and_PVC_Work | 508
9.57.2 | Providing and fixing ISI marked oxidised M.S. pressed butt hinges with necessary screws etc. complete - 100... | nos | 38.2 | 09_Wood_and_PVC_Work | 508
9.57.3 | Providing and fixing ISI marked oxidised M.S. pressed butt hinges with necessary screws etc. complete - 75x... | nos | 32.3 | 09_Wood_and_PVC_Work | 509
9.57.4 | Providing and fixing ISI marked oxidised M.S. pressed butt hinges with necessary screws etc. complete - 50x... | nos | 16.3 | 09_Wood_and_PVC_Work | 509
9.58.1 | Providing and fixing ISI marked oxidised M.S. pressed Parliamentary hinges with necessary screws etc. compl... | nos | 75.2 | 09_Wood_and_PVC_Work | 510
9.58.2 | Providing and fixing ISI marked oxidised M.S. pressed Parliamentary hinges with necessary screws etc. compl... | nos | 71.9 | 09_Wood_and_PVC_Work | 510
9.58.3 | Providing and fixing ISI marked oxidised M.S. pressed Parliamentary hinges with necessary screws etc. compl... | nos | 61.45 | 09_Wood_and_PVC_Work | 511
9.58.4 | Providing and fixing ISI marked oxidised M.S. pressed Parliamentary hinges with necessary screws etc. compl... | nos | 54.05 | 09_Wood_and_PVC_Work | 511
9.59.1 | Providing and fixing ISI marked oxidised M.S. single acting spring hinges with necessary screws etc. comple... | nos | 244.75 | 09_Wood_and_PVC_Work | 512
9.59.2 | Providing and fixing ISI marked oxidised M.S. single acting spring hinges with necessary screws etc. comple... | nos | 218 | 09_Wood_and_PVC_Work | 512
9.59.3 | Providing and fixing ISI marked oxidised M.S. single acting spring hinges with necessary screws etc. comple... | nos | 189.75 | 09_Wood_and_PVC_Work | 513
9.60.1 | Providing and fixing oxidised M.S. double acting spring hinges with necessary screws etc. complete - 150 mm | nos | 270.2 | 09_Wood_and_PVC_Work | 513
9.60.2 | Providing and fixing oxidised M.S. double acting spring hinges with necessary screws etc. complete - 125 mm | nos | 235.65 | 09_Wood_and_PVC_Work | 514
9.60.3 | Providing and fixing oxidised M.S. double acting spring hinges with necessary screws etc. complete - 100 mm | nos | 216.5 | 09_Wood_and_PVC_Work | 514
9.61.1 | Providing M.S. Piano hinges ISI marked IS : 3818 finished with nickel plating and fixing with necessary scr... | metre | 270.95 | 09_Wood_and_PVC_Work | 515
9.61.2 | Providing M.S. Piano hinges ISI marked IS : 3818 finished with nickel plating and fixing with necessary scr... | metre | 265.6 | 09_Wood_and_PVC_Work | 515
9.61.3 | Providing M.S. Piano hinges ISI marked IS : 3818 finished with nickel plating and fixing with necessary scr... | metre | 281.65 | 09_Wood_and_PVC_Work | 516
9.62.1 | Providing and fixing ISI marked oxidised M.S. sliding door bolts with nuts and screws etc. complete - 300x1... | nos | 183.3 | 09_Wood_and_PVC_Work | 516
9.62.2 | Providing and fixing ISI marked oxidised M.S. sliding door bolts with nuts and screws etc. complete - 250x1... | nos | 170 | 09_Wood_and_PVC_Work | 517
9.63.1 | Providing and fixing ISI marked oxidised M.S. tower bolt black finish, (Barrel type) with necessary screws... | nos | 74.15 | 09_Wood_and_PVC_Work | 517
9.63.2 | Providing and fixing ISI marked oxidised M.S. tower bolt black finish, (Barrel type) with necessary screws... | nos | 60.55 | 09_Wood_and_PVC_Work | 518
9.63.3 | Providing and fixing ISI marked oxidised M.S. tower bolt black finish, (Barrel type) with necessary screws... | nos | 52.55 | 09_Wood_and_PVC_Work | 518
9.63.4 | Providing and fixing ISI marked oxidised M.S. tower bolt black finish, (Barrel type) with necessary screws... | nos | 38.7 | 09_Wood_and_PVC_Work | 519
9.64 | Providing and fixing ISI marked 85x42 mm oxidised M.S. pull bolt lock conforming to IS : 7534 with necessar... | nos | 104.7 | 09_Wood_and_PVC_Work | 519
9.65.1 | Providing and fixing ISi marked oxidised M.S. door latches conforming to IS:5930 with screws etc. complete... | nos | 81.75 | 09_Wood_and_PVC_Work | 520
9.65.2 | Providing and fixing ISi marked oxidised M.S. door latches conforming to IS:5930 with screws etc. complete... | nos | 68.4 | 09_Wood_and_PVC_Work | 520
9.66.1 | Providing and fixing ISI marked oxidised M.S. handles conforming to IS:4992 with necessary screws etc. comp... | nos | 34.85 | 09_Wood_and_PVC_Work | 521
9.66.2 | Providing and fixing ISI marked oxidised M.S. handles conforming to IS:4992 with necessary screws etc. comp... | nos | 27.95 | 09_Wood_and_PVC_Work | 521
9.66.3 | Providing and fixing ISI marked oxidised M.S. handles conforming to IS:4992 with necessary screws etc. comp... | nos | 23.9 | 09_Wood_and_PVC_Work | 522
9.67.1 | Providing and fixing oxidised M.S. hasp and staple (safety type) conforming to IS : 363 with necessary scre... | nos | 28.75 | 09_Wood_and_PVC_Work | 522
9.67.2 | Providing and fixing oxidised M.S. hasp and staple (safety type) conforming to IS : 363 with necessary scre... | nos | 25.6 | 09_Wood_and_PVC_Work | 523
9.67.3 | Providing and fixing oxidised M.S. hasp and staple (safety type) conforming to IS : 363 with necessary scre... | nos | 21.7 | 09_Wood_and_PVC_Work | 523
9.68.1 | Providing and fixing oxidised M.S. casement stays (straight peg type) with necessary screws etc. complete -... | nos | 58.8 | 09_Wood_and_PVC_Work | 524
9.68.2 | Providing and fixing oxidised M.S. casement stays (straight peg type) with necessary screws etc. complete -... | nos | 51.4 | 09_Wood_and_PVC_Work | 524
9.68.3 | Providing and fixing oxidised M.S. casement stays (straight peg type) with necessary screws etc. complete -... | nos | 44.7 | 09_Wood_and_PVC_Work | 525
9.69 | Providing and fixing oxidised M.S. Safety chain with necessary fixtures for doors, (weighting not less than... | nos | 88.5 | 09_Wood_and_PVC_Work | 525
9.70.1 | Providing and fixing IS : 12817 marked stainless steel butt hinges with stainless steel screws etc. complet... | nos | 84.5 | 09_Wood_and_PVC_Work | 526
9.70.2 | Providing and fixing IS : 12817 marked stainless steel butt hinges with stainless steel screws etc. complet... | nos | 74.6 | 09_Wood_and_PVC_Work | 526
9.70.3 | Providing and fixing IS : 12817 marked stainless steel butt hinges with stainless steel screws etc. complet... | nos | 56.6 | 09_Wood_and_PVC_Work | 527
9.70.4 | Providing and fixing IS : 12817 marked stainless steel butt hinges with stainless steel screws etc. complet... | nos | 32.25 | 09_Wood_and_PVC_Work | 527
9.71.1 | Providing and fixing IS : 12817 marked stainless steel butt hinges (heavy weight) with stainless steel scre... | nos | 95.9 | 09_Wood_and_PVC_Work | 528
9.71.2 | Providing and fixing IS : 12817 marked stainless steel butt hinges (heavy weight) with stainless steel scre... | nos | 77.3 | 09_Wood_and_PVC_Work | 528
9.71.3 | Providing and fixing IS : 12817 marked stainless steel butt hinges (heavy weight) with stainless steel scre... | nos | 62.6 | 09_Wood_and_PVC_Work | 529
9.72.1 | Providing and fixing bright finished brass butt hinges with necessary screws etc. complete - 125x85x5.5 mm... | nos | 226.85 | 09_Wood_and_PVC_Work | 529
9.72.2 | Providing and fixing bright finished brass butt hinges with necessary screws etc. complete - 125x70x4 mm (o... | nos | 155.4 | 09_Wood_and_PVC_Work | 530
9.72.3 | Providing and fixing bright finished brass butt hinges with necessary screws etc. complete - 100x85x5.5 mm... | nos | 173.6 | 09_Wood_and_PVC_Work | 530
9.72.4 | Providing and fixing bright finished brass butt hinges with necessary screws etc. complete - 100x70x4 mm (o... | nos | 123.85 | 09_Wood_and_PVC_Work | 531
9.72.5 | Providing and fixing bright finished brass butt hinges with necessary screws etc. complete - 75x65x4 mm (he... | nos | 145.4 | 09_Wood_and_PVC_Work | 531
9.72.6 | Providing and fixing bright finished brass butt hinges with necessary screws etc. complete - 75x40x2.5 mm (... | nos | 84.1 | 09_Wood_and_PVC_Work | 532
9.72.7 | Providing and fixing bright finished brass butt hinges with necessary screws etc. complete - 50x40x2.5 mm (... | nos | 34.2 | 09_Wood_and_PVC_Work | 532
9.73.1 | Providing and fixing bright finished brass parliamentary hinges with necessary screws etc. complete - 150x1... | nos | 392.4 | 09_Wood_and_PVC_Work | 533
9.73.2 | Providing and fixing bright finished brass parliamentary hinges with necessary screws etc. complete - 125x1... | nos | 350.95 | 09_Wood_and_PVC_Work | 533
9.73.3 | Providing and fixing bright finished brass parliamentary hinges with necessary screws etc. complete - 100x1... | nos | 322.85 | 09_Wood_and_PVC_Work | 534
9.73.4 | Providing and fixing bright finished brass parliamentary hinges with necessary screws etc. complete - 75x10... | nos | 286.45 | 09_Wood_and_PVC_Work | 534
9.74.1 | Providing and fixing bright finished brass tower bolts (barrel type) with necessary screws etc. complete -... | nos | 373.65 | 09_Wood_and_PVC_Work | 535
9.74.2 | Providing and fixing bright finished brass tower bolts (barrel type) with necessary screws etc. complete -... | nos | 299.85 | 09_Wood_and_PVC_Work | 535
9.74.3 | Providing and fixing bright finished brass tower bolts (barrel type) with necessary screws etc. complete -... | nos | 231.65 | 09_Wood_and_PVC_Work | 536
9.74.4 | Providing and fixing bright finished brass tower bolts (barrel type) with necessary screws etc. complete -... | nos | 159.65 | 09_Wood_and_PVC_Work | 536
9.75.1 | Providing and fixing bright finished brass door latch with necessary screws etc. complete - 300x16x5 mm | nos | 272.4 | 09_Wood_and_PVC_Work | 537
9.75.2 | Providing and fixing bright finished brass door latch with necessary screws etc. complete - 250x16x5 mm | nos | 259 | 09_Wood_and_PVC_Work | 537
9.76 | Providing and fixing bright finished brass 100 mm mortice latch and lock with 6 levers and a pair of lever... | no | 712.75 | 09_Wood_and_PVC_Work | 538
9.77 | Providing and fixing bright finished brass 100 mm mortice latch with one dead bolt and a pair of lever hand... | no | 592.35 | 09_Wood_and_PVC_Work | 538
9.78 | Providing and fixing bright finished brass night latch of approved quality including necessary screws etc.... | no | 993.75 | 09_Wood_and_PVC_Work | 539
9.79.1 | Providing and fixing special quality bright finished brass cupboard or ward robe locks with four levers of... | no | 251.2 | 09_Wood_and_PVC_Work | 539
9.79.2 | Providing and fixing special quality bright finished brass cupboard or ward robe locks with four levers of... | no | 291.3 | 09_Wood_and_PVC_Work | 540
9.79.3 | Providing and fixing special quality bright finished brass cupboard or ward robe locks with four levers of... | no | 298 | 09_Wood_and_PVC_Work | 540
9.79.4 | Providing and fixing special quality bright finished brass cupboard or ward robe locks with four levers of... | no | 318.1 | 09_Wood_and_PVC_Work | 540
9.80 | Providing and fixing 50 mm bright finished brass cup board or wardrobe knob of approved quality with necess... | nos | 62.7 | 09_Wood_and_PVC_Work | 541
9.81.1 | Providing and fixing bright finished brass handles with screws etc. complete - 125 mm | nos | 204.65 | 09_Wood_and_PVC_Work | 541
9.81.2 | Providing and fixing bright finished brass handles with screws etc. complete - 100 mm | nos | 189.45 | 09_Wood_and_PVC_Work | 542
9.81.3 | Providing and fixing bright finished brass handles with screws etc. complete - 75 mm | nos | 149.35 | 09_Wood_and_PVC_Work | 542
9.82 | Providing and fixing bright finished brass hanging type floor door stopper with necessary screws, etc. comp... | nos | 106.7 | 09_Wood_and_PVC_Work | 543
9.83 | Providing and fixing aluminium die cast body tubular type universal hydraulic door closer (having brand log... | nos | 1003.5 | 09_Wood_and_PVC_Work | 544
9.84 | Providing and fixing aluminium extruded section body tubular type universal hydraulic door closer (having b... | nos | 851.6 | 09_Wood_and_PVC_Work | 544
9.85 | Providing and fixing bright finished brass casement window fastener with necessary screws etc. complete | nos | 75.7 | 09_Wood_and_PVC_Work | 545
9.86.1 | Providing and fixing bright finished brass casement stays (straight peg type) with necessary screws etc. co... | nos | 186.2 | 09_Wood_and_PVC_Work | 545
9.86.2 | Providing and fixing bright finished brass casement stays (straight peg type) with necessary screws etc. co... | nos | 149.25 | 09_Wood_and_PVC_Work | 546
9.86.3 | Providing and fixing bright finished brass casement stays (straight peg type) with necessary screws etc. co... | nos | 142.55 | 09_Wood_and_PVC_Work | 546
9.87.1 | Providing and fixing bright finished brass hasp and staple (safety type) with necessary screws etc. complet... | nos | 118.1 | 09_Wood_and_PVC_Work | 547
9.87.2 | Providing and fixing bright finished brass hasp and staple (safety type) with necessary screws etc. complet... | nos | 106.95 | 09_Wood_and_PVC_Work | 547
9.87.3 | Providing and fixing bright finished brass hasp and staple (safety type) with necessary screws etc. complet... | nos | 94.2 | 09_Wood_and_PVC_Work | 548
9.88 | Providing and fixing chromium plated brass 100 mm mortice latch and lock with 6 levers and a pair of lever... | no | 806.45 | 09_Wood_and_PVC_Work | 548
9.89 | Providing and fixing chromium plated brass night latch of approved quality including necessary screws etc.... | no | 846.55 | 09_Wood_and_PVC_Work | 549
9.90.1 | Providing and fixing special quality chromium plated brass cupboard locks with six levers of approved quali... | no | 257.85 | 09_Wood_and_PVC_Work | 549
9.90.2 | Providing and fixing special quality chromium plated brass cupboard locks with six levers of approved quali... | no | 271.25 | 09_Wood_and_PVC_Work | 549
9.90.3 | Providing and fixing special quality chromium plated brass cupboard locks with six levers of approved quali... | no | 304.7 | 09_Wood_and_PVC_Work | 550
9.90.4 | Providing and fixing special quality chromium plated brass cupboard locks with six levers of approved quali... | no | 338.15 | 09_Wood_and_PVC_Work | 550
9.91 | Providing and fixing chromium plated brass 50 mm cupboard or wardrobe knobs with nuts complete | nos | 121.6 | 09_Wood_and_PVC_Work | 551
9.92.1 | Providing and fixing chromium plated brass handles with necessary screws etc. complete - 125 mm | nos | 226.1 | 09_Wood_and_PVC_Work | 551
9.92.2 | Providing and fixing chromium plated brass handles with necessary screws etc. complete - 100 mm | nos | 198.85 | 09_Wood_and_PVC_Work | 552
9.92.3 | Providing and fixing chromium plated brass handles with necessary screws etc. complete - 75 mm | nos | 178.75 | 09_Wood_and_PVC_Work | 552
9.93 | Providing and fixing chromium plated brass casement window fastener with necessary screws etc. complete | nos | 140.15 | 09_Wood_and_PVC_Work | 553
9.94.1 | Providing and fixing chromium plated brass casement stays (straight peg type) with necessary screws etc. co... | nos | 207.05 | 09_Wood_and_PVC_Work | 553
9.94.2 | Providing and fixing chromium plated brass casement stays (straight peg type) with necessary screws etc. co... | nos | 180.3 | 09_Wood_and_PVC_Work | 554
9.94.3 | Providing and fixing chromium plated brass casement stays (straight peg type) with necessary screws etc. co... | nos | 153.55 | 09_Wood_and_PVC_Work | 554
9.95.1 | Providing and fixing ISI marked aluminium butt hinges anodised (anodic coating not less than grade AC 10 as... | nos | 136.6 | 09_Wood_and_PVC_Work | 555
9.95.2 | Providing and fixing ISI marked aluminium butt hinges anodised (anodic coating not less than grade AC 10 as... | nos | 114.25 | 09_Wood_and_PVC_Work | 556
9.95.3 | Providing and fixing ISI marked aluminium butt hinges anodised (anodic coating not less than grade AC 10 as... | nos | 104.9 | 09_Wood_and_PVC_Work | 556
9.95.4 | Providing and fixing ISI marked aluminium butt hinges anodised (anodic coating not less than grade AC 10 as... | nos | 95.65 | 09_Wood_and_PVC_Work | 557
9.95.5 | Providing and fixing ISI marked aluminium butt hinges anodised (anodic coating not less than grade AC 10 as... | nos | 88.45 | 09_Wood_and_PVC_Work | 557
9.95.6 | Providing and fixing ISI marked aluminium butt hinges anodised (anodic coating not less than grade AC 10 as... | nos | 77.1 | 09_Wood_and_PVC_Work | 558
9.95.7 | Providing and fixing ISI marked aluminium butt hinges anodised (anodic coating not less than grade AC 10 as... | nos | 70.55 | 09_Wood_and_PVC_Work | 558
9.95.8 | Providing and fixing ISI marked aluminium butt hinges anodised (anodic coating not less than grade AC 10 as... | nos | 66.5 | 09_Wood_and_PVC_Work | 559
9.96.1 | Providing and fixing aluminium sliding door bolts, ISI marked anodised (anodic coating not less than grade... | nos | 257.15 | 09_Wood_and_PVC_Work | 559
9.96.2 | Providing and fixing aluminium sliding door bolts, ISI marked anodised (anodic coating not less than grade... | nos | 231.7 | 09_Wood_and_PVC_Work | 560
9.97.1 | Providing and fixing aluminium tower bolts, ISI marked, anodised (anodic coating not less than grade AC 10... | nos | 116.8 | 09_Wood_and_PVC_Work | 560
9.97.2 | Providing and fixing aluminium tower bolts, ISI marked, anodised (anodic coating not less than grade AC 10... | nos | 103.55 | 09_Wood_and_PVC_Work | 561
9.97.3 | Providing and fixing aluminium tower bolts, ISI marked, anodised (anodic coating not less than grade AC 10... | nos | 90 | 09_Wood_and_PVC_Work | 561
9.97.4 | Providing and fixing aluminium tower bolts, ISI marked, anodised (anodic coating not less than grade AC 10... | nos | 75 | 09_Wood_and_PVC_Work | 562
9.97.5 | Providing and fixing aluminium tower bolts, ISI marked, anodised (anodic coating not less than grade AC 10... | nos | 58.15 | 09_Wood_and_PVC_Work | 562
9.98 | Providing and fixing aluminium pull bolt lock, ISI marked, anodised (anodic coating not less than grade AC... | nos | 85.95 | 09_Wood_and_PVC_Work | 563
9.99 | Providing and fixing 50 cm long aluminium kicking plate of size 100x3.15 mm, anodised (anodic coating not l... | nos | 211.75 | 09_Wood_and_PVC_Work | 563
9.100.1 | Providing and fixing aluminium handles, ISI marked, anodised (anodic coating not less than grade AC 10 as p... | nos | 59.65 | 09_Wood_and_PVC_Work | 564
9.100.2 | Providing and fixing aluminium handles, ISI marked, anodised (anodic coating not less than grade AC 10 as p... | nos | 52.85 | 09_Wood_and_PVC_Work | 564
9.100.3 | Providing and fixing aluminium handles, ISI marked, anodised (anodic coating not less than grade AC 10 as p... | nos | 45.9 | 09_Wood_and_PVC_Work | 565
9.101.1 | Providing and fixing aluminium hanging floor door stopper, ISI marked, anodised (anodic coating not less th... | nos | 33.95 | 09_Wood_and_PVC_Work | 565
9.101.2 | Providing and fixing aluminium hanging floor door stopper, ISI marked, anodised (anodic coating not less th... | nos | 62.05 | 09_Wood_and_PVC_Work | 566
9.102 | Providing and fixing aluminium casement stays, ISI marked, anodised (anodic coating not less than grade AC... | nos | 62.55 | 09_Wood_and_PVC_Work | 566
9.103 | Providing and fixing bright finished brass 100 mm mortice latch and lock, ISI marked, with six levers and a... | lock | 748.65 | 09_Wood_and_PVC_Work | 567
9.104 | Providing and fixing aluminium tee channels (heavy duty) with rollers & stop end in pelmets as curtain rod | metre | 139.35 | 09_Wood_and_PVC_Work | 567
9.105.1 | Providing and fixing partition upto ceiling height consisting of G.I. frame and required board, including p... | sqm | 1741.15 | 09_Wood_and_PVC_Work | 568
9.105.2 | Providing and fixing partition upto ceiling height consisting of G.I. frame and required board, including p... | sqm | 1513.7 | 09_Wood_and_PVC_Work | 569
9.105.3 | Providing and fixing partition upto ceiling height consisting of G.I. frame and required board, including p... | sqm | 1808.05 | 09_Wood_and_PVC_Work | 571
9.105.4 | Providing and fixing partition upto ceiling height consisting of G.I. frame and required board, including p... | sqm | 1687.6 | 09_Wood_and_PVC_Work | 572
9.105.5 | Providing and fixing partition upto ceiling height consisting of G.I. frame and required board, including p... | sqm | 1674.25 | 09_Wood_and_PVC_Work | 573
9.106.1 | Providing and fixing PTMT handles with necessary screws etc. complete - 125x34x24 mm weighing not less than... | nos | 40.2 | 09_Wood_and_PVC_Work | 574
9.106.2 | Providing and fixing PTMT handles with necessary screws etc. complete - 150x34x24 mm weighing not less than... | nos | 40.2 | 09_Wood_and_PVC_Work | 575
9.107.1 | Providing and fixing PTMT Butt hinges with necessary screws etc. complete - 75x60x10 mm fitted with 5.5 mm... | nos | 67.7 | 09_Wood_and_PVC_Work | 575
9.107.2 | Providing and fixing PTMT Butt hinges with necessary screws etc. complete - 100x75x10 mm fitted with 5.5 mm... | nos | 84.1 | 09_Wood_and_PVC_Work | 576
9.108.1 | Providing and fixing PTMT Tower Bolts with 12 mm one piece rod inside and necessary screws etc., complete -... | nos | 75.85 | 09_Wood_and_PVC_Work | 576
9.108.2 | Providing and fixing PTMT Tower Bolts with 12 mm one piece rod inside and necessary screws etc., complete -... | nos | 104.25 | 09_Wood_and_PVC_Work | 577
9.109 | Providing and fixing PTMT door catcher of length 72 mm and dia. of 42 mm with suitable washers weighing not... | nos | 36.75 | 09_Wood_and_PVC_Work | 577
9.110 | Providing and fixing Bamboo jaffery/ fencing consisting of superior quality 25mm dia (Average) half cut bam... | sqm | 576.15 | 09_Wood_and_PVC_Work | 578
9.111.1 | Providing and fixing wooden moulded corner beading of triangular shape to the junction of panelling etc. wi... | metre | 250.25 | 09_Wood_and_PVC_Work | 579
9.112 | Providing and fixing 2nd class teak wood lipping/ moulded beading or taj beading of size 18X5 mm fixed with... | metre | 78.85 | 09_Wood_and_PVC_Work | 580
9.113 | Providing and fixing bright finished 100 mm mortice lock with 6 levers without pair of handles of approved... | no | 637.05 | 09_Wood_and_PVC_Work | 580
9.114.1 | Providing and fixing magnetic catcher of approved quality in cupboard / ward robe shutters, including fixin... | no | 39.05 | 09_Wood_and_PVC_Work | 581
9.114.2 | Providing and fixing magnetic catcher of approved quality in cupboard / ward robe shutters, including fixin... | no | 31.05 | 09_Wood_and_PVC_Work | 581
9.115 | Providing and fixing powder coated telescopic drawer channels 300 mm long with necessary screws etc. comple... | sets | 339.75 | 09_Wood_and_PVC_Work | 581
9.116 | Providing and fixing sliding arrangement in racks/ cupboards/cabinets shutter by with stainless steel rolle... | no | 14.8 | 09_Wood_and_PVC_Work | 582
9.117.1 | Providing and fixing factory made uPVC door frame made of uPVC extruded sections having an overall dimensio... | metre | 221.65 | 09_Wood_and_PVC_Work | 583
9.117.2 | Providing and fixing factory made uPVC door frame made of uPVC extruded sections having an overall dimensio... | metre | 267.45 | 09_Wood_and_PVC_Work | 583
9.118.1 | Providing and fixing to existing door frames - 24 mm thick factory made PVC door shutters made of styles an... | sqm | 1760.7 | 09_Wood_and_PVC_Work | 584
9.118.2 | Providing and fixing to existing door frames - 30 mm thick factory made Polyvinyl Chloride (PVC) door shutt... | sqm | 1978.65 | 09_Wood_and_PVC_Work | 584
9.118.3 | Providing and fixing to existing door frames - 25 mm thick PVC flush door shutters made out of a one piece... | sqm | 2582.3 | 09_Wood_and_PVC_Work | 585
9.119 | Providing and fixing factory made P.V.C. door frame of size 50x47 mm with awall thickness of 5 mm, made out... | metres | 391.65 | 09_Wood_and_PVC_Work | 586
9.120.1 | Providing and fixing factory made panel PVC door shutter consisting of frame made out of M.S. tubes of 19 g... | sqm | 2423.4 | 09_Wood_and_PVC_Work | 587
9.120.2 | Providing and fixing factory made panel PVC door shutter consisting of frame made out of M.S. tubes of 19 g... | sqm | 2423.4 | 09_Wood_and_PVC_Work | 588
9.121 | Providing and fixing Fiber Glass Reinforced plastic (FRP) Door Frames of cross- section 90 mm x 45 mm havin... | metres | 679.85 | 09_Wood_and_PVC_Work | 588
9.122.1 | Providing and fixing to existing door frames - 30 mm thick Glass Fibre Reinforced Plastic (FRP) panelled do... | sqm | 3465.05 | 09_Wood_and_PVC_Work | 589
9.122.2 | Providing and fixing to existing door frames - 30 mm thick Fiberglass Reinforced Plastic (F.R.P.) flush doo... | sqm | 3931.95 | 09_Wood_and_PVC_Work | 590
9.123 | Providing and fixing factory made door frame (single rebate) made out of single piece extruded solid PVC fo... | metres | 476.5 | 09_Wood_and_PVC_Work | 590
9.124.1 | Providing and fixing factory made 30 mm thick door shutter made of solid PVC foam profile. The styles & rai... | sqm | 3028.85 | 09_Wood_and_PVC_Work | 591
9.124.2 | Providing and fixing factory made 30 mm thick door shutter made of solid PVC foam profile. The styles & rai... | sqm | 3162.65 | 09_Wood_and_PVC_Work | 592
9.125 | Providing and fixing PVC rigid foam sheet 1 mm thick on existing door shutters (bathroom and W.C. doors) us... | sqm | 1200.35 | 09_Wood_and_PVC_Work | 593
9.126.1 | Providing and fixing 12 mm thick panelling or panelling and glazing in panelled or panelled and glazed shut... | sqm | 2005.15 | 09_Wood_and_PVC_Work | 593
9.126.2 | Providing and fixing 12 mm thick panelling or panelling and glazing in panelled or panelled and glazed shut... | sqm | 2256.55 | 09_Wood_and_PVC_Work | 594
9.127.1 | Providing & Fixing decorative high pressure laminated sheet of plain / wood grain in gloss / matt/ suede fi... | sqm | 842.75 | 09_Wood_and_PVC_Work | 595
9.127.2 | Providing & Fixing decorative high pressure laminated sheet of plain / wood grain in gloss / matt/ suede fi... | sqm | 717.65 | 09_Wood_and_PVC_Work | 595
9.128 | Providing and fixing factory made Fiberglass Reinforced plastics (F.R.P.) chajja 4 mm thick of required col... | sqm | 4851.25 | 09_Wood_and_PVC_Work | 596
9.129 | Providing and fixing cup board shutters 25 mm thick, with Pre-laminated flat pressed three layer particle b... | sqm | 1928.9 | 09_Wood_and_PVC_Work | 596
9.130.1 | Providing and fixing cup board shutters with 25 mm thick veneered particle board IS : 3097 marked, exterior... | sqm | 1647.95 | 09_Wood_and_PVC_Work | 597
9.130.2 | Providing and fixing cup board shutters with 25 mm thick veneered particle board IS : 3097 marked, exterior... | sqm | 1547.6 | 09_Wood_and_PVC_Work | 598
9.131.1 | Providing and fixing factory made shutters of Pre-laminated particle board flat pressed three layer or grad... | sqm | 1531.45 | 09_Wood_and_PVC_Work | 598
9.132 | Providing and fixing aluminum U beading of required size to Pre-laminated/flush door shutter, including fix... | kg | 517.8 | 09_Wood_and_PVC_Work | 599
9.133.1.1 | Providing and fixing, in position concealed G.I. section for wall paneling using board of required thicknes... | sqm | 1420.45 | 09_Wood_and_PVC_Work | 600
9.133.2.1 | Providing and fixing, in position concealed G.I. section for wall paneling using board of required thicknes... | sqm | 1126 | 09_Wood_and_PVC_Work | 601
9.133.2.2 | Providing and fixing, in position concealed G.I. section for wall paneling using board of required thicknes... | sqm | 1118.65 | 09_Wood_and_PVC_Work | 601
9.133.3.1 | Providing and fixing, in position concealed G.I. section for wall paneling using board of required thicknes... | sqm | 1030.35 | 09_Wood_and_PVC_Work | 602
9.134.1.1.1 | Providing and fixing wire gauge shutters using stainless steel grade 304 wire gauge with wire of dia 0.5 mm... | sqm | 4352.2 | 09_Wood_and_PVC_Work | 603
9.134.1.1.2 | Providing and fixing wire gauge shutters using stainless steel grade 304 wire gauge with wire of dia 0.5 mm... | sqm | 3110.5 | 09_Wood_and_PVC_Work | 604
9.134.1.1.3 | Providing and fixing wire gauge shutters using stainless steel grade 304 wire gauge with wire of dia 0.5 mm... | sqm | 3927.2 | 09_Wood_and_PVC_Work | 605
9.134.1.2.1 | Providing and fixing wire gauge shutters using stainless steel grade 304 wire gauge with wire of dia 0.5 mm... | sqm | 4478.7 | 09_Wood_and_PVC_Work | 606
9.134.1.2.2 | Providing and fixing wire gauge shutters using stainless steel grade 304 wire gauge with wire of dia 0.5 mm... | sqm | 3237 | 09_Wood_and_PVC_Work | 607
9.134.1.2.3 | Providing and fixing wire gauge shutters using stainless steel grade 304 wire gauge with wire of dia 0.5 mm... | sqm | 4053.65 | 09_Wood_and_PVC_Work | 608
9.134.2.1.1 | Providing and fixing wire gauge shutters using stainless steel grade 304 wire gauge with wire of dia 0.5 mm... | sqm | 3881.75 | 09_Wood_and_PVC_Work | 609
9.134.2.1.2 | Providing and fixing wire gauge shutters using stainless steel grade 304 wire gauge with wire of dia 0.5 mm... | sqm | 2820.4 | 09_Wood_and_PVC_Work | 610
9.134.2.1.3 | Providing and fixing wire gauge shutters using stainless steel grade 304 wire gauge with wire of dia 0.5 mm... | sqm | 3517.9 | 09_Wood_and_PVC_Work | 611
9.134.2.2.1 | Providing and fixing wire gauge shutters using stainless steel grade 304 wire gauge with wire of dia 0.5 mm... | sqm | 4008.25 | 09_Wood_and_PVC_Work | 612
9.134.2.2.2 | Providing and fixing wire gauge shutters using stainless steel grade 304 wire gauge with wire of dia 0.5 mm... | sqm | 2947.05 | 09_Wood_and_PVC_Work | 613
9.134.2.2.3 | Providing and fixing wire gauge shutters using stainless steel grade 304 wire gauge with wire of dia 0.5 mm... | sqm | 3644.4 | 09_Wood_and_PVC_Work | 614
9.135.1 | Providing and fixing fly proof stainless steel grade 304 wire gauge, to windows and clerestory windows usin... | sqm | 1353.6 | 09_Wood_and_PVC_Work | 615
9.135.2 | Providing and fixing fly proof stainless steel grade 304 wire gauge, to windows and clerestory windows usin... | sqm | 1001.5 | 09_Wood_and_PVC_Work | 616
9.136 | Providing and fixing fire resistant door frame of section 143 x 57 mm having built in rebate made out of 16... | metres | 1444.3 | 09_Wood_and_PVC_Work | 617
9.137 | Providing and fixing 50 mm thick glazed fire resistant door shutters of 60 minutes fire rating conforming t... | sqm | 6166 | 09_Wood_and_PVC_Work | 617
9.138 | Providing and fixing glazing in fire resistant door shutters, fixed panels & partitions etc., with G.I. bea... | sqm | 36050.45 | 09_Wood_and_PVC_Work | 618
9.139 | Providing and fixing panic bar / latch (Double point) fitted with a single body, Trim Latch & Lock on back... | no | 7134.85 | 09_Wood_and_PVC_Work | 619
9.140.1 | Providing and fixing plain lining with necessary screws/nuts & bolts/ nails, including a coat of approved p... | sqm | 1040.8 | 09_Wood_and_PVC_Work | 620
9.141 | Providing and fixing PVC Door Frame of size 50x47 mm with a wall thickness of 5 mm (± 0.2 mm), made out of... | metres | 456.8 | 09_Wood_and_PVC_Work | 620
9.142.1 | 35 mm thick factory made Solid panel PVC Door shutter, made out of single piece extruded soild PVC profiles... | sqm | 3240.8 | 09_Wood_and_PVC_Work | 621
9.142.2 | 35 mm thick factory made Solid panel PVC Door shutter, made out of single piece extruded soild PVC profiles... | sqm | 3842.85 | 09_Wood_and_PVC_Work | 622
9.143 | Providing and Fixing factory made uPVC door frame, made of uPVC exturded sections, of size 65 mm x 55 mm wi... | metres | 528.35 | 09_Wood_and_PVC_Work | 623
9.144 | Providing and fixing 37 mm thick factory made PVC door shutter, styles and rails made of PVC hollow section... | sqm | 3518.85 | 09_Wood_and_PVC_Work | 624
9.145 | Providing and Fixing factory made PVC door frame made of PVC extruded sections of size 75 mm x 53 mm, havin... | metres | 588.55 | 09_Wood_and_PVC_Work | 624
9.146 | Providing and fixing 37 mm thick factory made PVC Door shutter, styles and rails made of PVC hollow extrude... | sqm | 3786.45 | 09_Wood_and_PVC_Work | 625
9.147A.1 | Providing and fixing factory made uPVC white colour casement/casement cum fixed glazed windows comprising o... | sqm | 9483.5 | 09_Wood_and_PVC_Work | 626
9.147A.2 | Providing and fixing factory made uPVC white colour casement/casement cum fixed glazed windows comprising o... | sqm | 8717.7 | 09_Wood_and_PVC_Work | 627
9.147A.3 | Providing and fixing factory made uPVC white colour casement/casement cum fixed glazed windows comprising o... | sqm | 6982 | 09_Wood_and_PVC_Work | 629
9.147A.4 | Providing and fixing factory made uPVC white colour casement/casement cum fixed glazed windows comprising o... | sqm | 9331 | 09_Wood_and_PVC_Work | 630
9.147A.5 | Providing and fixing factory made uPVC white colour casement/casement cum fixed glazed windows comprising o... | sqm | 9666.2 | 09_Wood_and_PVC_Work | 631
9.147A.6 | Providing and fixing factory made uPVC white colour casement/casement cum fixed glazed windows comprising o... | sqm | 7242.25 | 09_Wood_and_PVC_Work | 632
9.147B.1 | Providing and fixing factory made uPVC white colour fixed glazed windows/ventilators comprising of uPVC mul... | sqm | 6478.75 | 09_Wood_and_PVC_Work | 634
9.147C.1 | Providing and fixing factory made uPVC white colour casement/ Casement cum fixed glazed door comprising of... | sqm | 9131.45 | 09_Wood_and_PVC_Work | 635
9.147C.2 | Providing and fixing factory made uPVC white colour casement/ Casement cum fixed glazed door comprising of... | sqm | 9328.3 | 09_Wood_and_PVC_Work | 637
9.147D.1 | Providing and fixing factory made uPVC white colour sliding glazed window upto - Two track two panels slidi... | sqm | 6709.6 | 09_Wood_and_PVC_Work | 638
9.147D.2 | Providing and fixing factory made uPVC white colour sliding glazed window upto - Three track three panels s... | sqm | 8954.2 | 09_Wood_and_PVC_Work | 640
9.147D.3 | Providing and fixing factory made uPVC white colour sliding glazed window upto - Two track two panels slidi... | sqm | 6912.15 | 09_Wood_and_PVC_Work | 641
9.147D.4 | Providing and fixing factory made uPVC white colour sliding glazed window upto - Three track three panels s... | sqm | 8616 | 09_Wood_and_PVC_Work | 642
9.147D.5 | Providing and fixing factory made uPVC white colour sliding glazed window upto - Three track three panels s... | sqm | 8177.05 | 09_Wood_and_PVC_Work | 643
9.147E.1 | Providing and fixing factory made uPVC white colour sliding glazed window above 1.50 m in height dimension... | sqm | 6861.6 | 09_Wood_and_PVC_Work | 645
9.147E.2 | Providing and fixing factory made uPVC white colour sliding glazed window above 1.50 m in height dimension... | sqm | 5941.95 | 09_Wood_and_PVC_Work | 646
9.147F.1 | Providing and fixing factory made uPVC white colour sliding glazed door comprising of uPVC multi-chambered... | sqm | 6005 | 09_Wood_and_PVC_Work | 648
9.147F.2 | Providing and fixing factory made uPVC white colour sliding glazed door comprising of uPVC multi-chambered... | sqm | 5332.85 | 09_Wood_and_PVC_Work | 650
9.147F.3 | Providing and fixing factory made uPVC white colour sliding glazed door comprising of uPVC multi-chambered... | sqm | 6064.8 | 09_Wood_and_PVC_Work | 651
9.147F.4 | Providing and fixing factory made uPVC white colour sliding glazed door comprising of uPVC multi-chambered... | sqm | 7774.55 | 09_Wood_and_PVC_Work | 652
9.148.1 | Providing and fixing stainless steel (SS-304 grade) friction hinges to the side/ top hung uPVC windows, of... | nos | 299.9 | 09_Wood_and_PVC_Work | 654
9.148.2 | Providing and fixing stainless steel (SS-304 grade) friction hinges to the side/ top hung uPVC windows, of... | nos | 333.35 | 09_Wood_and_PVC_Work | 654
9.148.3 | Providing and fixing stainless steel (SS-304 grade) friction hinges to the side/ top hung uPVC windows, of... | nos | 353.4 | 09_Wood_and_PVC_Work | 655
9.148.4 | Providing and fixing stainless steel (SS-304 grade) friction hinges to the side/ top hung uPVC windows, of... | nos | 487.2 | 09_Wood_and_PVC_Work | 655
9.148.5 | Providing and fixing stainless steel (SS-304 grade) friction hinges to the side/ top hung uPVC windows, of... | nos | 513.95 | 09_Wood_and_PVC_Work | 656
9.149 | Providing and fixing casement handle made of zinc alloyed (white powder coated) for uPVC casement window wi... | nos | 187.75 | 09_Wood_and_PVC_Work | 656
9.150 | Providing and fixing zinc alloyed (white powder coated) touch lock for uPVC sliding window with necessary s... | nos | 154.35 | 09_Wood_and_PVC_Work | 657
9.151 | Providing and fixing steel roller for uPVC sliding window with necessary screws etc. complete | nos | 88.75 | 09_Wood_and_PVC_Work | 657
9.152 | Providing and fixing steel roller for uPVC sliding door with necessary screws etc. complete | nos | 140.95 | 09_Wood_and_PVC_Work | 658
9.153 | Providing and fixing steel (white power coated) crescent lock for uPVC sliding window/ door with necessary... | nos | 167.7 | 09_Wood_and_PVC_Work | 658
9.154 | Providing and fixing frame work for partitions/ wall lining etc. made of 50x50x1.6 mm hollow MS tube, place... | kg | 124.25 | 09_Wood_and_PVC_Work | 659
9.155 | Providing and fixing panelling or paneling and glazing in panelled or panelled and glazed shutters for door... | sqm | 1624.05 | 09_Wood_and_PVC_Work | 660
9.156.1 | Providing and fixing Pre -laminated medium density fibre board exterior grade (Grade-I) IS:14587:1998 marke... | sqm | 885.15 | 09_Wood_and_PVC_Work | 660
9.156.2 | Providing and fixing Pre -laminated medium density fibre board exterior grade (Grade-I) IS:14587:1998 marke... | sqm | 1080 | 09_Wood_and_PVC_Work | 661
9.157.1 | Providing and fixing Pre-laminated medium density fibre board IS: 14587:1998 marked, with one side decorati... | sqm | 1207.6 | 09_Wood_and_PVC_Work | 662
9.157.2 | Providing and fixing Pre-laminated medium density fibre board IS: 14587:1998 marked, with one side decorati... | sqm | 1626.05 | 09_Wood_and_PVC_Work | 662
9.158.1 | Providing and fixing in wall lining medium density fibre board IS: 14587:1998 marked, Pre-laminated one sid... | sqm | 1050.65 | 09_Wood_and_PVC_Work | 663
9.158.2 | Providing and fixing in wall lining medium density fibre board IS: 14587:1998 marked, Pre-laminated one sid... | sqm | 1249.35 | 09_Wood_and_PVC_Work | 664
9.158.3 | Providing and fixing in wall lining medium density fibre board IS: 14587:1998 marked, Pre-laminated one sid... | sqm | 1683.5 | 09_Wood_and_PVC_Work | 665
9.159 | Providing and fixing 25mm thick pre-laminated medium density fibre board exterior grade ( Grade-I) IS:14587... | sqm | 1816.75 | 09_Wood_and_PVC_Work | 665
9.160.1 | Providing and fixing skirting with Pre-laminated medium density fibre board exterior grade (Grade-I) confor... | sqm | 1843.15 | 09_Wood_and_PVC_Work | 666
9.160.2 | Providing and fixing skirting with Pre-laminated medium density fibre board exterior grade (Grade-I) confor... | sqm | 2277.3 | 09_Wood_and_PVC_Work | 667
9.161 | Providing and fixing fire resistant door frame of section 50 x 60 mm on horizontal side & 35 x 60 mm on ver... | metre | 1512.95 | 09_Wood_and_PVC_Work | 668
9.162 | Providing and fixing 60 mm thick glazed fire resistant door shutters of 120 min Fire Rating confirming to I... | sqm | 8379.3 | 09_Wood_and_PVC_Work | 668
9.163 | Providing and fixing non load bearing fixed frame for fire resistant glazed Partition for 120 minutes Fire... | mtere | 1512.95 | 09_Wood_and_PVC_Work | 669
9.164 | Providing and fixing glazing in fire resistant door shutters, fixed panels & partitions etc., with G.I. bea... | sqm | 39395.3 | 09_Wood_and_PVC_Work | 670
9.165.1 | Providing and fixing bright /matt finished Stainless Steel handles of approved quality & make with necessar... | nos | 98.75 | 09_Wood_and_PVC_Work | 671
9.165.2 | Providing and fixing bright /matt finished Stainless Steel handles of approved quality & make with necessar... | nos | 74 | 09_Wood_and_PVC_Work | 671
9.165.3 | Providing and fixing bright /matt finished Stainless Steel handles of approved quality & make with necessar... | nos | 47.2 | 09_Wood_and_PVC_Work | 672
10.1 | Structural steel work in single section, fixed with or without connecting plate, including cutting, hoistin... | quintal | 86.05 | 10_Steel_Work | 676
10.2 | Structural steel work riveted, bolted or welded in built up sections, trusses and framed work, including cu... | quintal | 101.75 | 10_Steel_Work | 676
10.3 | Providing and fixing in position collapsible steel shutters with vertical channels 20x10x2 mm and braced wi... | sqm | 8670.5 | 10_Steel_Work | 678
10.4 | Providing and fixing 1 mm thick M.S. sheet sliding-shutters, with frame and diagonal braces of 40x40x6 mm a... | sqm | 4992.05 | 10_Steel_Work | 679
10.5.1 | Providing and fixing 1mm thick M.S. sheet door with frame of 40x40x6 mm angle iron and 3 mm M.S. gusset pla... | sqm | 4428.15 | 10_Steel_Work | 681
10.5.2 | Providing and fixing 1mm thick M.S. sheet door with frame of 40x40x6 mm angle iron and 3 mm M.S. gusset pla... | sqm | 4278.15 | 10_Steel_Work | 682
10.6.1 | Supplying and fixing rolling shutters of approved make, made of required size M.S. laths, interlocked toget... | sqm | 2944.1 | 10_Steel_Work | 684
10.6.2 | Supplying and fixing rolling shutters of approved make, made of required size M.S. laths, interlocked toget... | sqm | 2803.65 | 10_Steel_Work | 685
10.6.3 | Supplying and fixing rolling shutters of approved make, made of required size M.S. laths, interlocked toget... | sqm | 2654.25 | 10_Steel_Work | 685
10.7 | Providing and fixing ball bearing for rolling shutters | no | 419.85 | 10_Steel_Work | 686
10.8.1 | Extra for providing mechanical device chain and crank operation for operating rolling shutters - Exceeding... | sqm | 1106.55 | 10_Steel_Work | 686
10.8.2 | Extra for providing mechanical device chain and crank operation for operating rolling shutters - Exceeding... | sqm | 1106.55 | 10_Steel_Work | 687
10.9 | Extra for providing grilled rolling shutters manufactured out of 8 mm dia M.S. bar instead of laths as per... | sqm | 668.95 | 10_Steel_Work | 687
10.10.1 | Fixing standard steel glazed doors, windows and ventilators in walls, including fixing of float glass panes... | kg | 63 | 10_Steel_Work | 688
10.10.2 | Fixing standard steel glazed doors, windows and ventilators in walls, including fixing of float glass panes... | kg | 31.65 | 10_Steel_Work | 689
10.11.1 | Providing and fixing factory made ISI marked steel glazed doors, windows and ventilators, side /top /centre... | kg | 166.5 | 10_Steel_Work | 689
10.11.2 | Providing and fixing factory made ISI marked steel glazed doors, windows and ventilators, side /top /centre... | kg | 106.05 | 10_Steel_Work | 690
10.12 | Extra for providing and fixing steel beading of size 10 x 10 x 1.6 mm (box type), approved shape and sectio... | metre | 45.4 | 10_Steel_Work | 691
10.13.1 | Providing and fixing T-iron frames for doors, windows and ventilators of mild steel Tee-sections, joints mi... | kg | 106.45 | 10_Steel_Work | 692
10.13.2 | Providing and fixing T-iron frames for doors, windows and ventilators of mild steel Tee-sections, joints mi... | kg | 101.65 | 10_Steel_Work | 693
10.14.1.1 | Providing and fixing pressed steel door frames conforming to IS: 4351, manufactured from commercial mild st... | metres | 417.6 | 10_Steel_Work | 694
10.14.1.2 | Providing and fixing pressed steel door frames conforming to IS: 4351, manufactured from commercial mild st... | metres | 406.9 | 10_Steel_Work | 694
10.14.2.1 | Providing and fixing pressed steel door frames conforming to IS: 4351, manufactured from commercial mild st... | metres | 444.35 | 10_Steel_Work | 695
10.14.2.2 | Providing and fixing pressed steel door frames conforming to IS: 4351, manufactured from commercial mild st... | metres | 433.65 | 10_Steel_Work | 696
10.14.3.1 | Providing and fixing pressed steel door frames conforming to IS: 4351, manufactured from commercial mild st... | metres | 484.5 | 10_Steel_Work | 697
10.14.3.2 | Providing and fixing pressed steel door frames conforming to IS: 4351, manufactured from commercial mild st... | metres | 473.8 | 10_Steel_Work | 697
10.15.1 | Providing and fixing M.S. Tubular frames for doors, windows, ventilators and cupboard with rectangular/ L-T... | kg | 137.3 | 10_Steel_Work | 698
10.15.2 | Providing and fixing M.S. Tubular frames for doors, windows, ventilators and cupboard with rectangular/ L-T... | kg | 125.5 | 10_Steel_Work | 699
10.16.1 | Steel work in built up tubular (round, square or rectangular hollow tubes etc.) trusses etc., including cut... | kg | 143.45 | 10_Steel_Work | 700
10.16.2 | Steel work in built up tubular (round, square or rectangular hollow tubes etc.) trusses etc., including cut... | kg | 157.5 | 10_Steel_Work | 701
10.16.3 | Steel work in built up tubular (round, square or rectangular hollow tubes etc.) trusses etc., including cut... | kg | 129.35 | 10_Steel_Work | 702
10.17 | Providing and fixing M.S. fan clamp type I or II of 16 mm dia M.S. bar, bent to shape with hooked ends in R... | clamp | 171.15 | 10_Steel_Work | 704
10.18 | Providing and fixing circular/ Hexagonal cast iron or M.S. sheet box for ceiling fan clamp, of internal dia... | box | 172.25 | 10_Steel_Work | 704
10.19 | Providing and fixing mild steel round holding down bolts with nuts and washer plates complete | q | 83.85 | 10_Steel_Work | 705
10.20 | Providing and fixing bolts including nuts and washers complete | q | 128.45 | 10_Steel_Work | 705
10.21 | Providing and fixing M.S. rivets of sizes in position | q | 220.4 | 10_Steel_Work | 706
10.22 | Welding by gas or electric plant including transportation of plant at site etc. complete | nos | 3.35 | 10_Steel_Work | 706
10.25.1 | Steel work welded in built up sections/ framed work, including cutting, hoisting, fixing in position and ap... | quintal | 93.65 | 10_Steel_Work | 707
10.25.2 | Steel work welded in built up sections/ framed work, including cutting, hoisting, fixing in position and ap... | quintal | 131 | 10_Steel_Work | 708
10.26.1 | Providing and fixing hand rail of approved size by welding etc. to steel ladder railing, balcony railing, s... | kg | 145.65 | 10_Steel_Work | 709
10.26.2 | Providing and fixing hand rail of approved size by welding etc. to steel ladder railing, balcony railing, s... | kg | 138.15 | 10_Steel_Work | 710
10.26.3 | Providing and fixing hand rail of approved size by welding etc. to steel ladder railing, balcony railing, s... | kg | 158 | 10_Steel_Work | 711
10.27.1 | Providing and fixing carbon steel galvanised ( minimum coating 5 micron) dash fastener of 10 mm dia double... | nos | 103.65 | 10_Steel_Work | 712
10.27.2 | Providing and fixing carbon steel galvanised ( minimum coating 5 micron) dash fastener of 10 mm dia double... | nos | 109 | 10_Steel_Work | 712
10.27.3 | Providing and fixing carbon steel galvanised ( minimum coating 5 micron) dash fastener of 10 mm dia double... | nos | 134.25 | 10_Steel_Work | 713
10.27.4 | Providing and fixing carbon steel galvanised ( minimum coating 5 micron) dash fastener of 10 mm dia double... | nos | 145.65 | 10_Steel_Work | 713
10.27.5 | Providing and fixing carbon steel galvanised ( minimum coating 5 micron) dash fastener of 10 mm dia double... | nos | 178.9 | 10_Steel_Work | 714
10.28 | Providing and fixing stainless steel ( Grade 304) railing made of Hollow tubes, channels, plates etc., incl... | kg | 575.45 | 10_Steel_Work | 715
10.29.1 | Providing & fixing fly proof wire gauze to windows, clerestory windows & doors with M.S. Flat 15x3 mm and n... | sqm | 709.3 | 10_Steel_Work | 715
10.29.2 | Providing & fixing fly proof wire gauze to windows, clerestory windows & doors with M.S. Flat 15x3 mm and n... | sqm | 929.55 | 10_Steel_Work | 716
10.30.1 | Providing & fixing glass panes with putty and glazing clips in steel doors, windows, clerestory windows, al... | sqm | 900.55 | 10_Steel_Work | 717
10.30.2 | Providing & fixing glass panes with putty and glazing clips in steel doors, windows, clerestory windows, al... | sqm | 1194.85 | 10_Steel_Work | 718
10.31 | Providing and fixing angle iron frames for doors, windows and ventilators of mild steel Angle sections of s... | kg | 96.2 | 10_Steel_Work | 718
11.1.1 | Brick on edge flooring with bricks of class designation 7.5 on a bed of 12 mm cement mortar, including fill... | sqm | 867.45 | 11_Flooring | 722
11.1.2 | Brick on edge flooring with bricks of class designation 7.5 on a bed of 12 mm cement mortar, including fill... | sqm | 829.45 | 11_Flooring | 722
11.2 | Dry brick on edge flooring in required pattern with bricks of class designation | sqm | 680.85 | 11_Flooring | 723
11.3.1 | Cement concrete flooring 1:2:4 (1 cement : 2 coarse sand : 4 graded stone aggregate) finished with a floati... | sqm | 498.35 | 11_Flooring | 724
11.4 | 52 mm thick cement concrete flooring with concrete hardener topping, under layer 40 mm thick cement concret... | sqm | 787.5 | 11_Flooring | 724
11.5 | 62 mm thick cement concrete flooring with concrete hardener topping, under layer 50 mm thick cement concret... | sqm | 854.3 | 11_Flooring | 725
11.6.1 | Cement plaster skirting up to 30 cm height, with cement mortar 1:3 (1 cement : 3 coarse sand), finished wit... | sqm | 521.15 | 11_Flooring | 726
11.7 | Cement concrete pavement with 1:2:4 (1 cement : 2 coarse sand : 4 graded stone aggregate 20 mm nominal size... | cum | 7335.1 | 11_Flooring | 727
11.8 | Extra for making chequers of approved pattern on cement concrete floors, steps, landing, pavements etc | sqm | 63.2 | 11_Flooring | 727
11.9.1 | 40 mm thick marble chips flooring rubbed and polished to granolithic finish, under layer 34 mm thick cement... | sqm | 847 | 11_Flooring | 728
11.9.2 | 40 mm thick marble chips flooring rubbed and polished to granolithic finish, under layer 34 mm thick cement... | sqm | 877.1 | 11_Flooring | 729
11.9.3 | 40 mm thick marble chips flooring rubbed and polished to granolithic finish, under layer 34 mm thick cement... | sqm | 858.7 | 11_Flooring | 730
11.9.4 | 40 mm thick marble chips flooring rubbed and polished to granolithic finish, under layer 34 mm thick cement... | sqm | 855.6 | 11_Flooring | 730
11.9.5 | 40 mm thick marble chips flooring rubbed and polished to granolithic finish, under layer 34 mm thick cement... | sqm | 843.2 | 11_Flooring | 731
11.9.6 | 40 mm thick marble chips flooring rubbed and polished to granolithic finish, under layer 34 mm thick cement... | sqm | 818.45 | 11_Flooring | 732
11.10.1 | 40 mm thick marble chips flooring, rubbed and polished to granolithic finish, under layer 31 mm thick cemen... | sqm | 876.9 | 11_Flooring | 732
11.10.2 | 40 mm thick marble chips flooring, rubbed and polished to granolithic finish, under layer 31 mm thick cemen... | sqm | 919.9 | 11_Flooring | 733
11.10.3 | 40 mm thick marble chips flooring, rubbed and polished to granolithic finish, under layer 31 mm thick cemen... | sqm | 893.5 | 11_Flooring | 734
11.10.4 | 40 mm thick marble chips flooring, rubbed and polished to granolithic finish, under layer 31 mm thick cemen... | sqm | 893.1 | 11_Flooring | 735
11.10.5 | 40 mm thick marble chips flooring, rubbed and polished to granolithic finish, under layer 31 mm thick cemen... | sqm | 873.1 | 11_Flooring | 735
11.10.6 | 40 mm thick marble chips flooring, rubbed and polished to granolithic finish, under layer 31 mm thick cemen... | sqm | 837.5 | 11_Flooring | 736
11.11.1 | 40 mm thick marble chips flooring, rubbed and polished to granolithic finish, under layer 28 mm thick cemen... | sqm | 909.85 | 11_Flooring | 737
11.11.2 | 40 mm thick marble chips flooring, rubbed and polished to granolithic finish, under layer 28 mm thick cemen... | sqm | 970.1 | 11_Flooring | 738
11.11.3 | 40 mm thick marble chips flooring, rubbed and polished to granolithic finish, under layer 28 mm thick cemen... | sqm | 933.15 | 11_Flooring | 739
11.11.4 | 40 mm thick marble chips flooring, rubbed and polished to granolithic finish, under layer 28 mm thick cemen... | sqm | 923.4 | 11_Flooring | 740
11.11.5 | 40 mm thick marble chips flooring, rubbed and polished to granolithic finish, under layer 28 mm thick cemen... | sqm | 902.25 | 11_Flooring | 741
11.11.6 | 40 mm thick marble chips flooring, rubbed and polished to granolithic finish, under layer 28 mm thick cemen... | sqm | 855.55 | 11_Flooring | 741
11.12.1.1 | Marble chips skirting up to 30 cm height, rubbed and polished to granolithic finish, top layer 6 mm thick w... | sqm | 1398.2 | 11_Flooring | 742
11.12.1.2 | Marble chips skirting up to 30 cm height, rubbed and polished to granolithic finish, top layer 6 mm thick w... | sqm | 1428.3 | 11_Flooring | 743
11.12.1.3 | Marble chips skirting up to 30 cm height, rubbed and polished to granolithic finish, top layer 6 mm thick w... | sqm | 1409.9 | 11_Flooring | 744
11.12.1.4 | Marble chips skirting up to 30 cm height, rubbed and polished to granolithic finish, top layer 6 mm thick w... | sqm | 1406.8 | 11_Flooring | 745
11.12.1.5 | Marble chips skirting up to 30 cm height, rubbed and polished to granolithic finish, top layer 6 mm thick w... | sqm | 1394.4 | 11_Flooring | 745
11.12.1.6 | Marble chips skirting up to 30 cm height, rubbed and polished to granolithic finish, top layer 6 mm thick w... | sqm | 1370.7 | 11_Flooring | 746
11.13.1 | Providing and fixing glass strips in joints of terrazo/ cement concrete floors - 40 mm wide and 4 mm thick | metre | 75.15 | 11_Flooring | 747
11.14 | Extra for laying terrazo flooring on staircase treads not exceeding 30 cm in width, including cost of formi... | sqm | 72.05 | 11_Flooring | 747
11.15.1 | Crazy marble stone flooring, including filling the gaps with light shade pigment with white cement marble p... | sqm | 1329.25 | 11_Flooring | 748
11.16.1 | Precast terrazo tiles 22 mm thick with graded marble chips of size upto 12 mm, laid in floors, and landings... | sqm | 1238.6 | 11_Flooring | 749
11.16.2 | Precast terrazo tiles 22 mm thick with graded marble chips of size upto 12 mm, laid in floors, and landings... | sqm | 1189.1 | 11_Flooring | 750
11.16.3 | Precast terrazo tiles 22 mm thick with graded marble chips of size upto 12 mm, laid in floors, and landings... | sqm | 1147 | 11_Flooring | 750
11.16.4 | Precast terrazo tiles 22 mm thick with graded marble chips of size upto 12 mm, laid in floors, and landings... | sqm | 1091.55 | 11_Flooring | 751
11.17 | Extra if terrazo tiles are laid in treads of steps not exceeding 30 cm in width | sqm | 90.05 | 11_Flooring | 752
11.18.1 | Precast terrazo tiles 22 mm thick with graded marble chips of sizes upto 12 mm, in skirting and risers of s... | sqm | 1865.4 | 11_Flooring | 752
11.18.2 | Precast terrazo tiles 22 mm thick with graded marble chips of sizes upto 12 mm, in skirting and risers of s... | sqm | 1805.85 | 11_Flooring | 753
11.18.3 | Precast terrazo tiles 22 mm thick with graded marble chips of sizes upto 12 mm, in skirting and risers of s... | sqm | 1757.45 | 11_Flooring | 754
11.18.4 | Precast terrazo tiles 22 mm thick with graded marble chips of sizes upto 12 mm, in skirting and risers of s... | sqm | 1687.55 | 11_Flooring | 755
11.19.1 | Chequered terrazo tiles 22 mm thick with graded marble chips of size up to 6 mm in floors, jointed with nea... | sqm | 1223.9 | 11_Flooring | 755
11.19.2 | Chequered terrazo tiles 22 mm thick with graded marble chips of size up to 6 mm in floors, jointed with nea... | sqm | 1240.6 | 11_Flooring | 756
11.19.3 | Chequered terrazo tiles 22 mm thick with graded marble chips of size up to 6 mm in floors, jointed with nea... | sqm | 1169.1 | 11_Flooring | 757
11.19.4 | Chequered terrazo tiles 22 mm thick with graded marble chips of size up to 6 mm in floors, jointed with nea... | sqm | 1113.8 | 11_Flooring | 758
11.20.1 | Chequerred precast cement concrete tiles 22 mm thick in footpath & courtyard, jointed with neat cement slur... | sqm | 1221.65 | 11_Flooring | 759
11.20.2 | Chequerred precast cement concrete tiles 22 mm thick in footpath & courtyard, jointed with neat cement slur... | sqm | 1104.25 | 11_Flooring | 759
11.20.3 | Chequerred precast cement concrete tiles 22 mm thick in footpath & courtyard, jointed with neat cement slur... | sqm | 928 | 11_Flooring | 760
11.20.4 | Chequerred precast cement concrete tiles 22 mm thick in footpath & courtyard, jointed with neat cement slur... | sqm | 872.55 | 11_Flooring | 761
11.21.1.1 | Providing and fixing 10 mm thick acid and/or alkali resistant tiles of approved make and colour using acid... | sqm | 1495 | 11_Flooring | 762
11.21.2.1 | Providing and fixing 10 mm thick acid and/or alkali resistant tiles of approved make and colour using acid... | sqm | 1607.7 | 11_Flooring | 763
11.22.1.1 | Tile work in skirting, risers of steps and dado up to 2 m height over 12 mm thick bed of cement mortar 1:3... | sqm | 1239.55 | 11_Flooring | 764
11.23.1 | Marble stone flooring with 18 mm thick marble stone, as per sample of marble approved by Engineer-in-charge... | sqm | 3237.8 | 11_Flooring | 764
11.23.2 | Marble stone flooring with 18 mm thick marble stone, as per sample of marble approved by Engineer-in-charge... | sqm | 1960.75 | 11_Flooring | 765
11.23.3 | Marble stone flooring with 18 mm thick marble stone, as per sample of marble approved by Engineer-in-charge... | sqm | 2730.05 | 11_Flooring | 766
11.23.4 | Marble stone flooring with 18 mm thick marble stone, as per sample of marble approved by Engineer-in-charge... | sqm | 2422.3 | 11_Flooring | 767
11.23.5 | Marble stone flooring with 18 mm thick marble stone, as per sample of marble approved by Engineer-in-charge... | sqm | 1991.5 | 11_Flooring | 768
11.23.6 | Marble stone flooring with 18 mm thick marble stone, as per sample of marble approved by Engineer-in-charge... | sqm | 2029.95 | 11_Flooring | 768
11.24 | Extra for pre finished nosing to treads of steps of marble stone | metre | 530.25 | 11_Flooring | 769
11.25 | Extra for marble stone flooring in treads of steps and risers using single length up to 2.00 metre | sqm | 622.75 | 11_Flooring | 770
11.26.1 | Kota stone slab flooring over 20 mm (average) thick base laid over and jointed with grey cement slurry mixe... | sqm | 1531.85 | 11_Flooring | 770
11.27 | Kota stone slabs 20 mm thick in risers of steps, skirting, dado and pillars laid on 12 mm (average) thick c... | sqm | 1810.05 | 11_Flooring | 771
11.28.1 | 40 mm thick fine dressed stone flooring over 20 mm (average) thick base of cement mortar 1:5 (1 cement : 5... | sqm | 888.95 | 11_Flooring | 772
11.28.2 | 40 mm thick fine dressed stone flooring over 20 mm (average) thick base of cement mortar 1:5 (1 cement : 5... | sqm | 888.95 | 11_Flooring | 772
11.29.1 | 40 mm thick fine dressed stone flooring over 20 mm (average) thick base of cement mortar 1:5 (1 cement : 5... | sqm | 1074.55 | 11_Flooring | 773
11.29.2 | 40 mm thick fine dressed stone flooring over 20 mm (average) thick base of cement mortar 1:5 (1 cement : 5... | sqm | 1074.55 | 11_Flooring | 774
11.30.1 | 40 mm thick rubbed stone flooring over 20 mm (average) thick base of cement mortar 1:5 (1 cement : 5 coarse... | sqm | 1165.2 | 11_Flooring | 775
11.30.2 | 40 mm thick rubbed stone flooring over 20 mm (average) thick base of cement mortar 1:5 (1 cement : 5 coarse... | sqm | 1165.2 | 11_Flooring | 776
11.31 | Extra for pre finished nosing in treads of steps of Kota stone/ sand stone slab | metre | 148.1 | 11_Flooring | 777
11.32 | Extra for Kota stone/ sand stone in treads of steps and risers using single length up to 1.05 metre | sqm | 33.1 | 11_Flooring | 777
11.33.1 | 25 mm wooden planking, tongued and grooved in flooring, including fixing with iron screws complete with - S... | sqm | 4152.45 | 11_Flooring | 778
11.33.2 | 25 mm wooden planking, tongued and grooved in flooring, including fixing with iron screws complete with - S... | sqm | 2759.1 | 11_Flooring | 778
11.34 | 38 mm thick wood block flooring of first class teak wood laid over 25 mm thick leveling layer of cement con... | sqm | 9971.2 | 11_Flooring | 779
11.35 | Providing and fixing M.S. angle 50x50x5 mm to act as nosing with lugs of M.S. flat 10x5 mm, 10 cm long, for... | kg | 132.25 | 11_Flooring | 780
11.37 | Providing and laying Ceramic glazed floor tiles of size 300x300 mm (thickness to be specified by the manufa... | sqm | 926.9 | 11_Flooring | 781
11.37A | Providing and fixing 1st quality ceramic glazed floor tiles conforming to IS : 15622 (thickness to be speci... | Sqm | 927.9 | 11_Flooring | 782
11.38 | Providing and laying Ceramic glazed floor tiles of size 300x300 mm (thickness to be specified by the manufa... | sqm | 996.7 | 11_Flooring | 783
11.39 | Providing and laying rectified Glazed Ceramic floor tiles of size 300x300 mm or more (thickness to be speci... | sqm | 1088.4 | 11_Flooring | 784
11.40 | Providing and laying rectified Glazed Ceramic floor tiles of size 300x300 mm or more (thickness to be speci... | sqm | 1170.7 | 11_Flooring | 785
11.41.1 | Providing and laying vitrified floor tiles in different sizes (thickness to be specified by the manufacture... | sqm | 1267.8 | 11_Flooring | 786
11.41.2 | Providing and laying vitrified floor tiles in different sizes (thickness to be specified by the manufacture... | sqm | 1500.55 | 11_Flooring | 786
11.41.3 | Providing and laying vitrified floor tiles in different sizes (thickness to be specified by the manufacture... | sqm | 1758.7 | 11_Flooring | 787
11.41.4 | Providing and laying vitrified floor tiles in different sizes (thickness to be specified by the manufacture... | sqm | 2499.25 | 11_Flooring | 788
11.42 | Deduct for not using 20 mm thick cement mortar 1:4 (1 cement : 4 coarse sand) bedding in laying of floor ti... | sqm | 677.55 | 11_Flooring | 788
11.43 | Fixing glazed/ Ceramic/ Vitrified floor tiles with cement based high polymer modified quick-set tile adhesi... | sqm | 587.2 | 11_Flooring | 789
11.44 | Crazy ceramic tile flooring, with under layer 12 mm thick cement mortar 1:4 (1 cement: 4 coarse sand), with... | sqm | 735.65 | 11_Flooring | 790
11.45 | Providing and laying 500x500x40 mm thick Turf paver (Turfpave XD) on 150 mm thick sub grade of compacted be... | sqm | 1511.9 | 11_Flooring | 791
11.46.1 | Providing and laying Vitrified tiles in different sizes (thickness to be specified by manufacturer), with w... | sqm | 1313.1 | 11_Flooring | 792
11.46.2 | Providing and laying Vitrified tiles in different sizes (thickness to be specified by manufacturer), with w... | sqm | 1545.85 | 11_Flooring | 792
11.46.3 | Providing and laying Vitrified tiles in different sizes (thickness to be specified by manufacturer), with w... | sqm | 1806.8 | 11_Flooring | 793
11.46.4 | Providing and laying Vitrified tiles in different sizes (thickness to be specified by manufacturer), with w... | sqm | 2547.35 | 11_Flooring | 794
11.46A | Providing and fixing glazed screen printed border tile 75mm wide having thickness 5mm, of approved quality... | sqm | 164.65 | 11_Flooring | 795
11.47.1 | Providing and laying Vitrified tiles in different sizes (thickness to be specified by the manufacturer), wi... | sqm | 1501.25 | 11_Flooring | 795
11.47.2 | Providing and laying Vitrified tiles in different sizes (thickness to be specified by the manufacturer), wi... | sqm | 1734 | 11_Flooring | 796
11.47.3 | Providing and laying Vitrified tiles in different sizes (thickness to be specified by the manufacturer), wi... | sqm | 1994.95 | 11_Flooring | 797
11.47.4 | Providing and laying Vitrified tiles in different sizes (thickness to be specified by the manufacturer), wi... | sqm | 2735.5 | 11_Flooring | 797
11.48.1 | Grouting the joints of flooring tiles having joints of 3 mm width, using epoxy grout mix of 0.70 kg of orga... | sqm | 291 | 11_Flooring | 798
11.48.2 | Grouting the joints of flooring tiles having joints of 3 mm width, using epoxy grout mix of 0.70 kg of orga... | sqm | 241.45 | 11_Flooring | 798
11.48.3 | Grouting the joints of flooring tiles having joints of 3 mm width, using epoxy grout mix of 0.70 kg of orga... | sqm | 191.85 | 11_Flooring | 799
11.48.4 | Grouting the joints of flooring tiles having joints of 3 mm width, using epoxy grout mix of 0.70 kg of orga... | sqm | 137.35 | 11_Flooring | 799
11.49.1 | Providing and laying Vitrified tiles in floor with different sizes (thickness to be specified by the manufa... | sqm | 1377.2 | 11_Flooring | 800
11.49.2 | Providing and laying Vitrified tiles in floor with different sizes (thickness to be specified by the manufa... | sqm | 1609.95 | 11_Flooring | 801
11.49.3 | Providing and laying Vitrified tiles in floor with different sizes (thickness to be specified by the manufa... | sqm | 1870.9 | 11_Flooring | 801
11.49.4 | Providing and laying Vitrified tiles in floor with different sizes (thickness to be specified by the manufa... | sqm | 2611.45 | 11_Flooring | 802
11.50 | Deduct for not grouting the joints with white cement and matching pigment in the items of fixing of vitrifi... | sqm | 11 | 11_Flooring | 803
11.51.1 | Providing and laying machine cut, mirror polished, Italian Marble stone flooring laid in required pattern i... | sqm | 5986.2 | 11_Flooring | 803
11.52.1 | Providing and laying machine cut, mirror polished Marble stone flooring, in required design (Simple geometr... | sq.m | 6276.05 | 11_Flooring | 804
11.53 | Providing and fixing Glass mossaic tiles on finished plain wall surface of size 20 mm x 20 mm x 4 mm in all... | sqm | 3250.35 | 11_Flooring | 805
11.54.1 | Providing and fixing removable raised/false access flooring with system and its components of approved make... | sqm | 5075.3 | 11_Flooring | 807
11.54.2 | Providing and fixing removable raised/false access flooring with system and its components of approved make... | sqm | 5364.3 | 11_Flooring | 807
11.55.1 | Providing and laying flamed finish Granite stone flooring in required design and patterns, in linear as wel... | sqm | 2476.45 | 11_Flooring | 808
11.56.1 | Providing and laying Polished Granite stone flooring in required design and patterns, in linear as well as... | sqm | 3526.6 | 11_Flooring | 809
12.1.1 | Providing corrugated G.S. sheet roofing including vertical / curved surface fixed with polymer coated J or... | sqm | 1234.25 | 12_Roofing | 814
12.1.2 | Providing corrugated G.S. sheet roofing including vertical / curved surface fixed with polymer coated J or... | sqm | 1061.8 | 12_Roofing | 815
12.1.3 | Providing corrugated G.S. sheet roofing including vertical / curved surface fixed with polymer coated J or... | sqm | 915 | 12_Roofing | 817
12.2.1 | Extra for straight cutting in C.G.S. sheet roofing for making opening of area exceeding 40 sq. decimeter fo... | metres | 86.7 | 12_Roofing | 819
12.2.2 | Extra for straight cutting in C.G.S. sheet roofing for making opening of area exceeding 40 sq. decimeter fo... | metres | 69.35 | 12_Roofing | 819
12.2.3 | Extra for straight cutting in C.G.S. sheet roofing for making opening of area exceeding 40 sq. decimeter fo... | metres | 69.35 | 12_Roofing | 820
12.3.1 | Extra for circular cutting in C.G.S. sheet roofing for making opening of area exceeding 40 sq. decimeter -... | metres | 494.2 | 12_Roofing | 820
12.3.2 | Extra for circular cutting in C.G.S. sheet roofing for making opening of area exceeding 40 sq. decimeter -... | metres | 394.75 | 12_Roofing | 821
12.3.3 | Extra for circular cutting in C.G.S. sheet roofing for making opening of area exceeding 40 sq. decimeter -... | metres | 394.75 | 12_Roofing | 821
12.4.1 | Providing ridges or hips of width 60 cm overall width plain G.S. sheet fixed with polymer coated J or L hoo... | metres | 781.4 | 12_Roofing | 822
12.4.2 | Providing ridges or hips of width 60 cm overall width plain G.S. sheet fixed with polymer coated J or L hoo... | metres | 710.15 | 12_Roofing | 823
12.5.1 | Providing valleys of 90 cm wide overall in plain G.S. sheet fixed with polymer coated J, or L hooks, bolts... | metres | 1324.7 | 12_Roofing | 823
12.6.1 | Providing and fixing of 40 cm overall width plain G.S. sheet fixed with polymer coated J or L hooks, bolts... | metres | 657.1 | 12_Roofing | 824
12.7.1 | Providing and fixing 15 cm wide, 45 cm overall semi-circular plain G.S. sheet gutter with iron brackets 40x... | metres | 765 | 12_Roofing | 825
12.7.2 | Providing and fixing 15 cm wide, 45 cm overall semi-circular plain G.S. sheet gutter with iron brackets 40x... | metres | 705.7 | 12_Roofing | 826
12.8 | Providing reinforced by organic fibres and/or inorganic synthetic fibres cement 6 mm thick corrugated sheet... | sqm | 453.25 | 12_Roofing | 827
12.9 | Extra for straight cutting in reinforced by organic fibres and/or inorganic synthetic fibres cement corruga... | metres | 69.35 | 12_Roofing | 828
12.10 | Extra for circular cutting in reinforced by organic fibres and/or inorganic synthetic fibres cement corruga... | metres | 191.6 | 12_Roofing | 828
12.11 | Extra for providing and fixing wind ties of 40x 6 mm flat iron section | metres | 151.1 | 12_Roofing | 829
12.12.1 | Providing and fixing ridges and hips in fibre cement reinforced by organic fibres and/or inorganic syntheti... | metre | 433.4 | 12_Roofing | 829
12.12.2 | Providing and fixing ridges and hips in fibre cement reinforced by organic fibres and/or inorganic syntheti... | metre | 433.4 | 12_Roofing | 830
12.12.3 | Providing and fixing ridges and hips in fibre cement reinforced by organic fibres and/or inorganic syntheti... | metre | 487.25 | 12_Roofing | 831
12.12.4 | Providing and fixing ridges and hips in fibre cement reinforced by organic fibres and/or inorganic syntheti... | metre | 432.5 | 12_Roofing | 832
12.13.1 | Providing and fixing fibre cement reinforced by organic fibres and/or inorganic synthetic fibres roofing ac... | metre | 358.75 | 12_Roofing | 832
12.13.2 | Providing and fixing fibre cement reinforced by organic fibres and/or inorganic synthetic fibres roofing ac... | metres | 290.6 | 12_Roofing | 833
12.13.3 | Providing and fixing fibre cement reinforced by organic fibres and/or inorganic synthetic fibres roofing ac... | metres | 486.7 | 12_Roofing | 834
12.13.4 | Providing and fixing fibre cement reinforced by organic fibres and/or inorganic synthetic fibres roofing ac... | metre | 529.05 | 12_Roofing | 834
12.13.5 | Providing and fixing fibre cement reinforced by organic fibres and/or inorganic synthetic fibres roofing ac... | metre | 625.6 | 12_Roofing | 835
12.13.6 | Providing and fixing fibre cement reinforced by organic fibres and/or inorganic synthetic fibres roofing ac... | pair | 260.65 | 12_Roofing | 836
12.13.7 | Providing and fixing fibre cement reinforced by organic fibres and/or inorganic synthetic fibres roofing ac... | nos | 871.6 | 12_Roofing | 836
12.13.8 | Providing and fixing fibre cement reinforced by organic fibres and/or inorganic synthetic fibres roofing ac... | metres | 455 | 12_Roofing | 837
12.14 | Providing flat iron brackets 50x3 mm size with necessary bolts, nuts and washers etc. for fixing G.S. sheet... | metres | 70.9 | 12_Roofing | 838
12.15.1 | Painting top of roofs with bitumen of approved quality @ 17kg per 10 sqm impregnated with a coat of coarse... | sqm | 126 | 12_Roofing | 838
12.16.1 | 10 cm thick (average) mud phaska of damped brick earth on roofs laid to slope consolidated and plastered wi... | sqm | 826.75 | 12_Roofing | 839
12.17.1 | 10cm thick (average) mud phaska of damped brick earth on roofs laid to slope consolidated and plastered wit... | sqm | 847.1 | 12_Roofing | 840
12.18 | Extra for every additional 1 cm thickness of mud phaska | sqm | 18.6 | 12_Roofing | 841
12.19.1 | Providing and laying brick tiles over mumty roofs, grouted with cement mortar 1:3 (1 cement : 3 fine sand)... | sqm | 514.4 | 12_Roofing | 842
12.20 | Providing and laying pressed clay tiles (as per approved pattern 20 mm nominal thickness of approved size)... | sqm | 584.55 | 12_Roofing | 842
12.21.1 | Providing gola 75x75 mm in cement concrete 1:2:4 (1 cement : 2 coarse sand : 4 stone aggregate 10 mm and do... | metre | 237.25 | 12_Roofing | 843
12.22 | Making khurras 45x45 cm with average minimum thickness of 5 cm cement concrete 1:2:4 (1 cement : 2 coarse s... | no | 244.05 | 12_Roofing | 844
12.23.1.1 | Providing sand stone slab for roofing and laying them in cement mortar 1 : 4 (1 cement : 4 coarse sand) ove... | sqm | 793.1 | 12_Roofing | 845
12.23.2.1 | Providing sand stone slab for roofing and laying them in cement mortar 1 : 4 (1 cement : 4 coarse sand) ove... | sqm | 815.15 | 12_Roofing | 846
12.24.1.1 | Providing and fixing insulating board ceiling of approved quality with necessary nails etc. complete (frame... | sqm | 733.75 | 12_Roofing | 847
12.24.2.1 | Providing and fixing insulating board ceiling of approved quality with necessary nails etc. complete (frame... | sqm | 770.55 | 12_Roofing | 848
12.24.3.1 | Providing and fixing insulating board ceiling of approved quality with necessary nails etc. complete (frame... | sqm | 895.65 | 12_Roofing | 848
12.25.1 | Providing and fixing flat pressed 3 layer medium density particle board or graded particle board (Grade I)... | sqm | 847.85 | 12_Roofing | 849
12.26.1 | Providing and fixing plain multipurpose cement board(Hight pressure steam cured) with suitable screws for c... | sqm | 733.05 | 12_Roofing | 849
12.26.2 | Providing and fixing plain multipurpose cement board(Hight pressure steam cured) with suitable screws for c... | sqm | 711 | 12_Roofing | 850
12.27.1 | Extra for Circular cutting including wastages in ceiling with - 2nd class teak wood planks 20 mm thick | metre | 603.05 | 12_Roofing | 850
12.27.2.1 | Extra for Circular cutting including wastages in ceiling with - Natural colour insulating board - 12 mm thick | metre | 369.1 | 12_Roofing | 851
12.27.3.1 | Extra for Circular cutting including wastages in ceiling with - White face insulating board - 12 mm thick | metre | 373.7 | 12_Roofing | 852
12.27.4.1 | Extra for Circular cutting including wastages in ceiling with - Flame retardant face insulating board - 12... | metre | 389.25 | 12_Roofing | 853
12.27.5.1 | Extra for Circular cutting including wastages in ceiling with - Standard quality hard board sheet - 3 mm thick | metre | 355.3 | 12_Roofing | 853
12.27.5.2 | Extra for Circular cutting including wastages in ceiling with - Standard quality hard board sheet - 4.5 mm... | metre | 369.05 | 12_Roofing | 854
12.28 | Extra for providing and fixing ceiling to curved surfaces in narrow widths | sqm | 338.9 | 12_Roofing | 855
12.31.1 | Providing 10 mm thick plaster of Paris (gypsum anhydrous) ceiling up to a height of 5 m above floor level,... | sqm | 1324.05 | 12_Roofing | 855
12.31.2 | Providing 10 mm thick plaster of Paris (gypsum anhydrous) ceiling up to a height of 5 m above floor level,... | sqm | 1584.15 | 12_Roofing | 856
12.32 | Extra for sunk or raised mouldings in the plaster of Paris (Gypsum anhydrous) ceiling | sqm | 445.9 | 12_Roofing | 857
12.33 | Extra for providing plaster of Paris (Gypsum anhydrous) ceiling above 5 metres height from floor level | sqm | 197.65 | 12_Roofing | 858
12.34 | Providing fixing thermal insulation of ceiling (under deck insulation) with Resin Bonded Fibre glass wool c... | sqm | 580.25 | 12_Roofing | 858
12.35 | Providing and fixing thermal insulation with Resin Bonded Fibre glass wool conforming to IS: 8183. Density... | sqm | 247.8 | 12_Roofing | 859
12.36.1 | Thermal Insulation of roofing with Expanded polystyrene fixed with suitable adhesive to the false ceiling a... | sqm | 275.1 | 12_Roofing | 859
12.36.2 | Thermal Insulation of roofing with Expanded polystyrene fixed with suitable adhesive to the false ceiling a... | sqm | 311.85 | 12_Roofing | 860
12.37.1 | Providing and fixing 100 mm diameter and 60 cm long rain water spout in cement mortar 1:4 (1 cement : 4 fin... | spouts | 128.4 | 12_Roofing | 861
12.38.1 | Providing and fixing M.S. holder bat clamps of approved design to C.I. or S.C.I. rain water pipes embedded... | bat | 287.45 | 12_Roofing | 861
12.38.2 | Providing and fixing M.S. holder bat clamps of approved design to C.I. or S.C.I. rain water pipes embedded... | bat | 307.5 | 12_Roofing | 862
12.39.1 | Providing lead caulked joints to sand cast iron rain water pipes and fittings - 100 mm dia Pipe | joint | 421.15 | 12_Roofing | 863
12.39.2 | Providing lead caulked joints to sand cast iron rain water pipes and fittings - 150 mm dia Pipe | joint | 575.95 | 12_Roofing | 864
12.40.1.1 | Providing, fixing and embedding sand cast iron accessories for rain water pipes in the masonry surrounded w... | nos | 428.25 | 12_Roofing | 864
12.41.1 | Providing and fixing on wall face unplasticised Rigid PVC rain water pipes conforming to IS : 13592 Type A,... | metre | 201.1 | 12_Roofing | 865
12.41.2 | Providing and fixing on wall face unplasticised Rigid PVC rain water pipes conforming to IS : 13592 Type A,... | metre | 305.05 | 12_Roofing | 865
12.42.1.1 | Providing and fixing on wall face unplasticised - PVC moulded fittings/ accessories for unplasticised Rigid... | coupler | 77.85 | 12_Roofing | 866
12.42.1.2 | Providing and fixing on wall face unplasticised - PVC moulded fittings/ accessories for unplasticised Rigid... | coupler | 117.8 | 12_Roofing | 866
12.42.2.1 | Providing and fixing on wall face unplasticised - PVC moulded fittings/ accessories for unplasticised Rigid... | coupler | 77.85 | 12_Roofing | 867
12.42.2.2 | Providing and fixing on wall face unplasticised - PVC moulded fittings/ accessories for unplasticised Rigid... | coupler | 108.45 | 12_Roofing | 867
12.42.3.1 | Providing and fixing on wall face unplasticised - PVC moulded fittings/ accessories for unplasticised Rigid... | tee | 139.85 | 12_Roofing | 868
12.42.3.2 | Providing and fixing on wall face unplasticised - PVC moulded fittings/ accessories for unplasticised Rigid... | tee | 203.3 | 12_Roofing | 868
12.42.4.1 | Providing and fixing on wall face unplasticised - PVC moulded fittings/ accessories for unplasticised Rigid... | tee | 122.45 | 12_Roofing | 869
12.42.4.2 | Providing and fixing on wall face unplasticised - PVC moulded fittings/ accessories for unplasticised Rigid... | tee | 188.55 | 12_Roofing | 869
12.42.5.1 | Providing and fixing on wall face unplasticised - PVC moulded fittings/ accessories for unplasticised Rigid... | bend | 89.9 | 12_Roofing | 870
12.42.5.2 | Providing and fixing on wall face unplasticised - PVC moulded fittings/ accessories for unplasticised Rigid... | bend | 129.85 | 12_Roofing | 870
12.42.6.1 | Providing and fixing on wall face unplasticised - PVC moulded fittings/ accessories for unplasticised Rigid... | shoe | 79.2 | 12_Roofing | 871
12.42.6.2 | Providing and fixing on wall face unplasticised - PVC moulded fittings/ accessories for unplasticised Rigid... | shoe | 113.8 | 12_Roofing | 871
12.43.1 | Providing and fixing unplasticised -PVC pipe clips of approved design to unplasticised - PVC rain water pip... | nos | 290.15 | 12_Roofing | 872
12.43.2 | Providing and fixing unplasticised -PVC pipe clips of approved design to unplasticised - PVC rain water pip... | nos | 288.8 | 12_Roofing | 873
12.44 | Providing and fixing to the inlet mouth of rain water pipe cast iron grating 15 cm diameter and weighing no... | grating | 47.25 | 12_Roofing | 873
12.45.1 | Providing and fixing false ceiling at all height including providing and fixing of frame work made of speci... | sqm | 1117.65 | 12_Roofing | 874
12.45.2 | Providing and fixing false ceiling at all height including providing and fixing of frame work made of speci... | sqm | 1237.05 | 12_Roofing | 875
12.45.3 | Providing and fixing false ceiling at all height including providing and fixing of frame work made of speci... | sqm | 1286.2 | 12_Roofing | 876
12.45.4 | Providing and fixing false ceiling at all height including providing and fixing of frame work made of speci... | sqm | 1475.85 | 12_Roofing | 877
12.46 | Providing and fixing to the inlet mouth of rain water pipe PTMT (an Engineering Thermoplastic) grating squa... | grating | 100.45 | 12_Roofing | 878
12.47.1 | Providing & fixing UV stabilised fiberglass reinforced plastic sheet roofing up to any pitch, including fix... | sqm | 1095.2 | 12_Roofing | 879
12.47.2 | Providing & fixing UV stabilised fiberglass reinforced plastic sheet roofing up to any pitch, including fix... | sqm | 999.35 | 12_Roofing | 880
12.48 | Providing & fixing on roof pressed clay tile (Mangalore tile) of 20 mm nominal thickness and of approved si... | sqm | 324.4 | 12_Roofing | 880
12.49 | Providing & laying on roof pressed clay tile ridge (Mangalore tile) of 20mm thickness and of approved patte... | metre | 72.2 | 12_Roofing | 881
12.50 | Providing and fixing precoated galvanised iron profile sheets (size, shape and pitch of corrugation as appr... | sqm | 627.55 | 12_Roofing | 881
12.51.1 | Providing and fixing precoated galvanised steel sheet roofing accessories 0.50 mm (+0.05 %) total coated th... | metre | 416.3 | 12_Roofing | 882
12.51.2 | Providing and fixing precoated galvanised steel sheet roofing accessories 0.50 mm (+0.05 %) total coated th... | metre | 368.6 | 12_Roofing | 883
12.51.3 | Providing and fixing precoated galvanised steel sheet roofing accessories 0.50 mm (+0.05 %) total coated th... | metre | 443.05 | 12_Roofing | 884
12.51.4 | Providing and fixing precoated galvanised steel sheet roofing accessories 0.50 mm (+0.05 %) total coated th... | metre | 355.8 | 12_Roofing | 884
12.51.5 | Providing and fixing precoated galvanised steel sheet roofing accessories 0.50 mm (+0.05 %) total coated th... | sqm | 408.95 | 12_Roofing | 885
12.51.6 | Providing and fixing precoated galvanised steel sheet roofing accessories 0.50 mm (+0.05 %) total coated th... | metres | 1041.75 | 12_Roofing | 885
12.52.1 | Providing and fixing tiled false ceiling of specified materials of size 595x595 mm in true horizontal level... | sqm | 1504.45 | 12_Roofing | 887
12.52.2 | Providing and fixing tiled false ceiling of specified materials of size 595x595 mm in true horizontal level... | sqm | 1649.15 | 12_Roofing | 888
12.52.3 | Providing and fixing tiled false ceiling of specified materials of size 595x595 mm in true horizontal level... | sqm | 1880.95 | 12_Roofing | 889
12.52.4 | Providing and fixing tiled false ceiling of specified materials of size 595x595 mm in true horizontal level... | sqm | 1171.5 | 12_Roofing | 890
12.53 | Providing and Fixing 15 mm thick densified tegular edged eco friendly light weight calcium silicate false c... | sqm | 1643.95 | 12_Roofing | 891
12.54.1 | Providing and fixing Gl Clip in Metal Ceiling System of 600x600 mm module which includes providing and fixi... | sqm | 1734.1 | 12_Roofing | 892
12.54.2 | Providing and fixing Gl Clip in Metal Ceiling System of 600x600 mm module which includes providing and fixi... | sqm | 1881.6 | 12_Roofing | 893
12.55 | Providing and fixing Heat Resistant Terrace Tiles (300 mm x 300 mm x 20 mm) with SRI (solar refractive inde... | sqm | 1374.1 | 12_Roofing | 894
12.56 | Providing and laying roof insulation with 40 mm thick impervious sprayed, closed cell free Rigid Polyuretha... | sqm | 1412.2 | 12_Roofing | 895
12.57 | Providing and fixing thermal insulation with Resin Bonded Fibre glass wool conforming to IS: 8183 having de... | sqm | 316.4 | 12_Roofing | 896
12.58.1 | Providing and fixing tiled false ceiling of specified materials of size 595x595 mm in true horizontal level... | sqm | 1759.75 | 12_Roofing | 897
12.59.1 | Providing & fixing false ceiling at all height including providing & fixing of framework made of special se... | sqm | 1273.05 | 12_Roofing | 898
12.60 | Providing and fixing thermal insulation of ceiling (under deck insulation) with Resin Bonded Rockwool confo... | sqm | 546.4 | 12_Roofing | 900
12.61 | Providing and fixing thermal insulation with Resin bonded rock wool conforming to IS: 8183, density 48 kg/m... | sqm | 277.2 | 12_Roofing | 900
12.62 | Providing and fixing thermal insulation with Resin Bonded rock wool conforming to IS: 8183, having density... | sqm | 282.55 | 12_Roofing | 901
12.63 | Providing and applying two coats of High Albedo paint having minimum Solar Reflective Index (SRI) 108 (with... | sqm | 314.85 | 12_Roofing | 902

## 01_Carriage_of_Materials
SUB-HEAD 01: CARRIAGE OF MATERIALS
5 priced items. Amount and Calculated W are live Excel formulas (Quantity x Rate, SUM); the printed W and SAY are the DAR's own figures. Edit any Quantity or Rate and the item's calculated W recalculates.
1.1 | By Mechanical Transport including loading, unloading and stacking: Code Name Unit Rate
1.1.18 | Disposal of moorum/building rubbish/ malba/ similar unserviceable, dismantled or waste material by mechanical transport including loading, transporting, unloading to approved municipal dumping ground for lead upto 10 km for all lifts, complete as per directions of Engineer-in-charge. Note - item to be applicable in urban areas having directions for restricted hours for movement/ plying of load carrying motor vehicle of 3.5 cum or more.
Details of cost for 3 trips ¦ Source: CivilDAR_2019_Vol_1.pdf, page 80
Code | Description | Unit | Quantity | Rate (Rs.) | Amount (Rs.) | Note
0084 | HIre charges of Diesel Truck - 9 tonne excluding diesel & mobile oil | day | 1 | 1500
0114 | Beldar | day | 6 | 558
1235 | Diesel oil | litre | 12.88 | 73.5
5001 | Mobil oil (64km/140=0.46 liter) | litre | 0.46 | 315
Calculated W - SUM of the Amount column above
W as printed in the DAR |  |  |  |  | not printed | This item prints no W (rate table or sub-analysis).
SAY (Rs.) - final DAR rate as printed (fixed value, not computed) |  |  |  |  | 284.6
1.3 | Loading in or unloading cement from the railway wagons at siding and carrying the same from or into godowns adjacent to the siding, including stacking the same properly in rows upto any height as per direction of Engineer-in-charge, sweeping the wagons and screening the swept cement and filling in bags complete. Details of 23 tonnes of cement
Details of cost for 23 tonne ¦ Source: CivilDAR_2019_Vol_1.pdf, page 83
Code | Description | Unit | Quantity | Rate (Rs.) | Amount (Rs.) | Note
0114 | Beldar | day | 3.75 | 558
9999 | Sundries Add for sweeping the wagon, screening the swept cement and filling the same in bags | L.S. | 2.62 | 2
Calculated W - SUM of the Amount column above
W as printed in the DAR |  |  |  |  | not printed | This item prints no W (rate table or sub-analysis).
SAY (Rs.) - final DAR rate as printed (fixed value, not computed) |  |  |  |  | 104.9
1.4 | Loading in or unloading from the railway wagons as per direction of Engineer-in- charge :
1.4.1 | Steel Details of 44 tonnes of steel
Details of cost for 44 tonne ¦ Source: CivilDAR_2019_Vol_1.pdf, page 83
Code | Description | Unit | Quantity | Rate (Rs.) | Amount (Rs.) | Note
0114 | Beldar | day | 10.66 | 558
Calculated W - SUM of the Amount column above
W as printed in the DAR |  |  |  |  | not printed | This item prints no W (rate table or sub-analysis).
SAY (Rs.) - final DAR rate as printed (fixed value, not computed) |  |  |  |  | 155.45
1.4 | Loading in or unloading from the railway wagons as per direction of Engineer-in- charge :
1.4.2 | G.I., C.I., R.C.C. or C.C. pipes upto 500 mm dia and similar heavy materials
Details of cost for 14 tonne ¦ Source: CivilDAR_2019_Vol_1.pdf, page 83
Code | Description | Unit | Quantity | Rate (Rs.) | Amount (Rs.) | Note
0114 | Beldar | day | 2 | 558
9999 | Sundries | L.S. | 3.1 | 2
Calculated W - SUM of the Amount column above
W as printed in the DAR |  |  |  |  | not printed | This item prints no W (rate table or sub-analysis).
SAY (Rs.) - final DAR rate as printed (fixed value, not computed) |  |  |  |  | 92.2
1.4 | Loading in or unloading from the railway wagons as per direction of Engineer-in- charge :
1.4.3 | 1.4.3 Heavy materials where each piece or bundle, crate or case weighs more than one tonne and R.C.C., C.I. and concrete pipes above 500 mm dia.
Details of cost for 14 tonne ¦ Source: CivilDAR_2019_Vol_1.pdf, page 84
Code | Description | Unit | Quantity | Rate (Rs.) | Amount (Rs.) | Note
0114 | Beldar | day | 3.25 | 558
9999 | Extra for fixing crane including labour involved | L.S. | 91.15 | 2
9999 | Sundries | L.S. | 7.4 | 2
Calculated W - SUM of the Amount column above
W as printed in the DAR |  |  |  |  | not printed | This item prints no W (rate table or sub-analysis).
SAY (Rs.) - final DAR rate as printed (fixed value, not computed) |  |  |  |  | 165.15

## 02_Earth_Work
SUB-HEAD 02: EARTH WORK
79 priced items. Amount and Calculated W are live Excel formulas (Quantity x Rate, SUM); the printed W and SAY are the DAR's own figures. Edit any Quantity or Rate and the item's calculated W recalculates.
2.1 | Earth work in surface excavation not exceeding 30 cm in depth but exceeding 1.5 m in width as well as 10 sqm on plan including getting out and disposal of excavated earth upto 50 m and lift upto 1.5 m, as directed by Engineer-in- Charge:
2.1.1 | All kinds of soil
Details of cost for 100 sqm ¦ Hand-transcribed (provisional): not machine-checked against the PDF
Code | Description | Unit | Quantity | Rate (Rs.) | Amount (Rs.) | Note
0114 | Beldar | day | 6.8 | 558
0115 | Coolie | day | 5.6 | 558
Calculated W - SUM of the Amount column above
W as printed in the DAR |  |  |  |  | 6919.2
Difference (calculated - printed)
SAY (Rs.) - final DAR rate as printed (fixed value, not computed) |  |  |  |  | 92.55
2.2 | Earth work in rough excavation, banking excavated earth in layers not exceeding 20cm in depth, breaking clods, watering, rolling each layer with ½ tonne roller or wooden or steel rammers, and rolling every 3rd and top-most layer with power roller of minimum 8 tonnes and dressing up in embankments for roads, flood banks, marginal banks and guide banks or filling up ground depressions, lead upto 50 m and lift upto 1.5 m :
2.2.1 | All kinds of soil
Details of cost for 10 cum ¦ Hand-transcribed (provisional): not machine-checked against the PDF
Code | Description | Unit | Quantity | Rate (Rs.) | Amount (Rs.) | Note
0003 | Diesel Road Roller 8-10t (for compaction) | day | 0.008 | 3000
0114 | Beldar | day | 5.9 | 558
0115 | Coolie | day | 3.6 | 558
0101 | Bhisti | day | 0.4 | 617
0113 | Chowkidar | day | 0.008 | 558
9999 | Sundries | LS | 2.73 | 2
Calculated W - SUM of the Amount column above
W as printed in the DAR |  |  |  |  | 5581.72
Difference (calculated - printed)
SAY (Rs.) - final DAR rate as printed (fixed value, not computed) |  |  |  |  | 746.8
2.3 | Banking excavated earth in layers not exceeding 20 cm in depth, breaking clods, watering, rolling each layer with ½ tonne roller, or wooden or steel rammers, and rolling every 3rd and top-most layer with power roller of minimum 8 tonnes and dressing up, in embankments for roads, flood banks, marginal banks, and guide banks etc., lead upto 50 m and lift upto 1.5 m :
2.3.1 | All kinds of soil
Details of cost for 10 cum ¦ Hand-transcribed (provisional): not machine-checked against the PDF
Code | Description | Unit | Quantity | Rate (Rs.) | Amount (Rs.) | Note
0003 | Diesel Road Roller 8-10t | day | 0.008 | 3000
0114 | Beldar | day | 2.2 | 558
0115 | Coolie | day | 3.6 | 558
0101 | Bhisti | day | 0.4 | 617
0113 | Chowkidar | day | 0.008 | 558
9999 | Sundries | LS | 2.73 | 2
Calculated W - SUM of the Amount column above
W as printed in the DAR |  |  |  |  | 3517.12
Difference (calculated - printed)
SAY (Rs.) - final DAR rate as printed (fixed value, not computed) |  |  |  |  | 470.55
2.4 | Deduct for not rolling with power roller of minimum 8 tonnes for banking excavated earth in layers not exceeding 20 cm in depth.
Details of cost for 10 cum ¦ Hand-transcribed (provisional): not machine-checked against the PDF
Code | Description | Unit | Quantity | Rate (Rs.) | Amount (Rs.) | Note
0003 | Diesel Road Roller 8-10t | day | 0.008 | 3000
0113 | Chowkidar | day | 0.008 | 558
9999 | Sundries | LS | 1.82 | 2
Calculated W - SUM of the Amount column above
W as printed in the DAR |  |  |  |  | 32.1
Difference (calculated - printed)
SAY (Rs.) - final DAR rate as printed (fixed value, not computed) |  |  |  |  | 4.3
2.5 | Deduct for not watering the excavated earth for banking
Details of cost for 10 cum ¦ Hand-transcribed (provisional): not machine-checked against the PDF
Code | Description | Unit | Quantity | Rate (Rs.) | Amount (Rs.) | Note
0101 | Bhisti | day | 0.4 | 617
Calculated W - SUM of the Amount column above
W as printed in the DAR |  |  |  |  | 246.8
Difference (calculated - printed)
SAY (Rs.) - final DAR rate as printed (fixed value, not computed) |  |  |  |  | 33
2.6 | Earth work in excavation by mechanical means (Hydraulic excavator)/manual means over areas (exceeding 30 cm in depth, 1.5 m in width as well as 10 sqm on plan) including getting out and disposal of excavated earth lead upto 50 m and lift upto 1.5 m, as directed by Engineer-in-charge.
2.6.1 | All kinds of soil
Details of cost for 10 cum ¦ Hand-transcribed (provisional): not machine-checked against the PDF
Code | Description | Unit | Quantity | Rate (Rs.) | Amount (Rs.) | Note
0020 | Hydraulic Excavator 0.9 cum | day | 0.041 | 7000
0018 | Loader | day | 0.041 | 5000
0128 | Mate | day | 0.32 | 617
0115 | Coolie | day | 1.2 | 558
Calculated W - SUM of the Amount column above
W as printed in the DAR |  |  |  |  | 1359.04
Difference (calculated - printed)
SAY (Rs.) - final DAR rate as printed (fixed value, not computed) |  |  |  |  | 181.85
2.7 | Earth work in excavation by mechanical means (Hydraulic excavator)/manual means over areas (exceeding 30 cm in depth, 1.5 m in width as well as 10 sqm on plan) including getting out and disposal of excavated earth lead upto 50 m and lift upto 1.5 m, as directed by Engineer-in-charge.
2.7.1 | Ordinary rock
Details of cost for 10 cum ¦ Hand-transcribed (provisional): not machine-checked against the PDF
Code | Description | Unit | Quantity | Rate (Rs.) | Amount (Rs.) | Note
0020 | Hydraulic Excavator 0.9 cum | day | 0.063 | 7000
0017 | Tipper 6 cum | day | 0.063 | 1700
0132 | Rock Excavator | day | 0.705 | 558
0133 | Rock Breaker | day | 1.59 | 558
0134 | Rock Hole Driller | day | 0.355 | 558
0114 | Beldar | day | 0.5 | 558
0115 | Coolie | day | 0.55 | 558
9999 | Sundries (blasting materials) | LS | 10.79 | 2
Calculated W - SUM of the Amount column above
W as printed in the DAR |  |  |  |  | 2634.28
Difference (calculated - printed)
SAY (Rs.) - final DAR rate as printed (fixed value, not computed) |  |  |  |  | 352.45
2.7 | Earth work in excavation by mechanical means (Hydraulic excavator)/manual means over areas (exceeding 30 cm in depth, 1.5 m in width as well as 10 sqm on plan) including getting out and disposal of excavated earth lead upto 50 m and lift upto 1.5 m, as directed by Engineer-in-charge.
2.7.2 | Hard rock (requiring blasting)
Details of cost for 10 cum ¦ Hand-transcribed (provisional): not machine-checked against the PDF
Code | Description | Unit | Quantity | Rate (Rs.) | Amount (Rs.) | Note
0020 | Hydraulic Excavator 0.9 cum | day | 0.125 | 7000
0017 | Tipper 6 cum | day | 0.125 | 1700
0132 | Rock Excavator | day | 1.06 | 558
0133 | Rock Breaker | day | 2.825 | 558
0134 | Rock Hole Driller | day | 0.885 | 558
0114 | Beldar | day | 0.45 | 558
0115 | Coolie | day | 0.55 | 558
| Rate as per item | kg | 3.93 | 40
| Rate as per item | each | 4 | 15
9999 | Sundries | LS | 16.12 | 2
Calculated W - SUM of the Amount column above
W as printed in the DAR |  |  |  |  | 4556.6
Difference (calculated - printed)
SAY (Rs.) - final DAR rate as printed (fixed value, not computed) |  |  |  |  | 609.65
2.7 | Earth work in excavation by mechanical means (Hydraulic excavator)/manual means over areas (exceeding 30 cm in depth, 1.5 m in width as well as 10 sqm on plan) including getting out and disposal of excavated earth lead upto 50 m and lift upto 1.5 m, as directed by Engineer-in-charge.
2.7.3 | Hard rock (blasting prohibited)
Details of cost for 10 cum ¦ Hand-transcribed (provisional): not machine-checked against the PDF
Code | Description | Unit | Quantity | Rate (Rs.) | Amount (Rs.) | Note
0020 | Hydraulic Excavator 0.9 cum | day | 0.125 | 7000
0017 | Tipper 6 cum | day | 0.125 | 1700
0132 | Rock Excavator | day | 2.47 | 558
0133 | Rock Breaker | day | 6 | 558
0135 | Stone Chiseller | day | 1.06 | 617
0103 | Blacksmith 2nd class | day | 0.175 | 679
0114 | Beldar | day | 0.75 | 558
0115 | Coolie | day | 1 | 558
9999 | Sundries | LS | 16.12 | 2
Calculated W - SUM of the Amount column above
W as printed in the DAR |  |  |  |  | 7595.35
Difference (calculated - printed)
SAY (Rs.) - final DAR rate as printed (fixed value, not computed) |  |  |  |  | 1016.2
2.8 | Earth work in excavation by mechanical means (Hydraulic excavator) / manual means in foundation trenches or drains (not exceeding 1.5 m in width or 10 sqm on plan), including dressing of sides and ramming of bottoms, lift upto 1.5 m, including getting out the excavated soil and disposal of surplus excavated soil as directed, within a lead of 50 m.
2.8.1 | All kinds of soil.
Details of cost for 10 cum ¦ Hand-transcribed (provisional): not machine-checked against the PDF
Code | Description | Unit | Quantity | Rate (Rs.) | Amount (Rs.) | Note
0020 | Hydraulic Excavator 0.9 cum | day | 0.04125 | 7000
0018 | Loader | day | 0.04125 | 5000
0128 | Mate | day | 0.4 | 617
0115 | Coolie | day | 2.05 | 558
Calculated W - SUM of the Amount column above
W as printed in the DAR |  |  |  |  | 1885.7
Difference (calculated - printed)
SAY (Rs.) - final DAR rate as printed (fixed value, not computed) |  |  |  |  | 252.3
2.9 | Excavation work by mechanical means (Hydraulic excavator)/ manual means in foundation trenches or drains (not exceeding 1.5m in width or 10 sqm on plan), including dressing of sides and ramming of bottoms, lift upto 1.5 m, including getting out the excavated soil and disposal of surplus excavated soils as directed, within a lead of 50 m.
2.9.1 | Ordinary rock
Details of cost for 10 cum ¦ Hand-transcribed (provisional): not machine-checked against the PDF
Code | Description | Unit | Quantity | Rate (Rs.) | Amount (Rs.) | Note
0020 | Hydraulic Excavator 0.9 cum | day | 0.0625 | 7000
0017 | Tipper 6 cum | day | 0.0625 | 1700
0132 | Rock Excavator | day | 0.885 | 558
0133 | Rock Breaker | day | 1.765 | 558
0134 | Rock Hole Driller | day | 0.53 | 558
0114 | Beldar | day | 0.5 | 558
0115 | Coolie | day | 1.3 | 558
9999 | Sundries | LS | 13.52 | 2
Calculated W - SUM of the Amount column above
W as printed in the DAR |  |  |  |  | 3349.63
Difference (calculated - printed)
SAY (Rs.) - final DAR rate as printed (fixed value, not computed) |  |  |  |  | 448.15
2.9 | Excavation work by mechanical means (Hydraulic excavator)/ manual means in foundation trenches or drains (not exceeding 1.5m in width or 10 sqm on plan), including dressing of sides and ramming of bottoms, lift upto 1.5 m, including getting out the excavated soil and disposal of surplus excavated soils as directed, within a lead of 50 m.
2.9.2 | Hard rock (requiring blasting)
Details of cost for 10 cum ¦ Hand-transcribed (provisional): not machine-checked against the PDF
Code | Description | Unit | Quantity | Rate (Rs.) | Amount (Rs.) | Note
0020 | Hydraulic Excavator 0.9 cum | day | 0.125 | 7000
0017 | Tipper 6 cum | day | 0.125 | 1700
0132 | Rock Excavator | day | 1.24 | 558
0133 | Rock Breaker | day | 3 | 558
0134 | Rock Hole Driller | day | 1.06 | 558
0114 | Beldar | day | 0.5 | 558
0115 | Coolie | day | 1.3 | 558
| Rate as per item | kg | 6.42 | 40
| Rate as per item | each | 7 | 15
9999 | Sundries | LS | 18.85 | 2
Calculated W - SUM of the Amount column above
W as printed in the DAR |  |  |  |  | 5448.8
Difference (calculated - printed)
SAY (Rs.) - final DAR rate as printed (fixed value, not computed) |  |  |  |  | 729
2.9 | Excavation work by mechanical means (Hydraulic excavator)/ manual means in foundation trenches or drains (not exceeding 1.5m in width or 10 sqm on plan), including dressing of sides and ramming of bottoms, lift upto 1.5 m, including getting out the excavated soil and disposal of surplus excavated soils as directed, within a lead of 50 m.
2.9.3 | Hard rock (blasting prohibited)
Details of cost for 10 cum ¦ Hand-transcribed (provisional): not machine-checked against the PDF
Code | Description | Unit | Quantity | Rate (Rs.) | Amount (Rs.) | Note
0020 | Hydraulic Excavator 0.9 cum | day | 0.125 | 7000
0017 | Tipper 6 cum | day | 0.125 | 1700
0132 | Rock Excavator | day | 2.65 | 558
0133 | Rock Breaker | day | 6.175 | 558
0135 | Stone Chiseller | day | 1.06 | 617
0103 | Blacksmith 2nd class | day | 0.175 | 679
0114 | Beldar | day | 0.75 | 558
0115 | Coolie | day | 1.5 | 558
9999 | Sundries | LS | 17.94 | 2
Calculated W - SUM of the Amount column above
W as printed in the DAR |  |  |  |  | 8076.08
Difference (calculated - printed)
SAY (Rs.) - final DAR rate as printed (fixed value, not computed) |  |  |  |  | 1080.55
2.10 | Excavating trenches of required width for pipes, cables, etc including excavation for sockets, and dressing of sides, ramming of bottoms, depth upto 1.5 m, including getting out the excavated soil, and then returning the soil as required, in layers not exceeding 20 cm in depth, including consolidating each deposited layer by ramming, watering, etc. and disposing of surplus excavated soil as directed, within a lead of 50 m :
2.10.1.1 | All kinds of soil - Pipes, cables etc, not exceeding 80 mm dia.
Details of cost for 180 metre ¦ Hand-transcribed (provisional): not machine-checked against the PDF
Code | Description | Unit | Quantity | Rate (Rs.) | Amount (Rs.) | Note
REF#2.8.1 | Rate as per item REF#2.8.1 | cum | 85.05 | 252.3
REF#2.25 | Rate as per item REF#2.25 | cum | 85.05 | 219.65
Calculated W - SUM of the Amount column above
W as printed in the DAR |  |  |  |  | not printed | This item prints no W (rate table or sub-analysis).
SAY (Rs.) - final DAR rate as printed (fixed value, not computed) |  |  |  |  | 223
2.10 | Excavating trenches of required width for pipes, cables, etc including excavation for sockets, and dressing of sides, ramming of bottoms, depth upto 1.5 m, including getting out the excavated soil, and then returning the soil as required, in layers not exceeding 20 cm in depth, including consolidating each deposited layer by ramming, watering, etc. and disposing of surplus excavated soil as directed, within a lead of 50 m :
2.10.1.2 | All kinds of soil - Pipes, cables etc. exceeding 80 mm dia. but not exceeding 300 mm dia
Details of cost for 110 metre ¦ Hand-transcribed (provisional): not machine-checked against the PDF
Code | Description | Unit | Quantity | Rate (Rs.) | Amount (Rs.) | Note
REF#2.8.1 | Rate as per item REF#2.8.1 | cum | 84.89 | 252.3
REF#2.25 | Rate as per item REF#2.25 | cum | 84.89 | 219.65
Calculated W - SUM of the Amount column above
W as printed in the DAR |  |  |  |  | not printed | This item prints no W (rate table or sub-analysis).
SAY (Rs.) - final DAR rate as printed (fixed value, not computed) |  |  |  |  | 364.2
2.10 | Excavating trenches of required width for pipes, cables, etc including excavation for sockets, and dressing of sides, ramming of bottoms, depth upto 1.5 m, including getting out the excavated soil, and then returning the soil as required, in layers not exceeding 20 cm in depth, including consolidating each deposited layer by ramming, watering, etc. and disposing of surplus excavated soil as directed, within a lead of 50 m :
2.10.1.3 | All kinds of soil - Pipes, cables etc. exceeding 300 mm dia but not exceeding 600 mm
Details of cost for 60 metre ¦ Hand-transcribed (provisional): not machine-checked against the PDF
Code | Description | Unit | Quantity | Rate (Rs.) | Amount (Rs.) | Note
REF#2.8.1 | Rate as per item REF#2.8.1 | cum | 72.29 | 252.3
REF#2.25 | Rate as per item REF#2.25 | cum | 72.29 | 219.65
Calculated W - SUM of the Amount column above
W as printed in the DAR |  |  |  |  | not printed | This item prints no W (rate table or sub-analysis).
SAY (Rs.) - final DAR rate as printed (fixed value, not computed) |  |  |  |  | 568.6
2.11 | Extra for excavating trenches for pipes, cables etc. in all kinds of soil for depth exceeding 1.5 m, but not exceeding 3 m. (Rate is over corresponding basic item for depth upto 1.5 metre).
Details of cost for 1 % ¦ Hand-transcribed (provisional): not machine-checked against the PDF
Percentage-based item (no resource breakdown in the source document). |  |  |  |  | 127%
2.12 | Extra for excavating trenches for pipes, cables, etc, in all kinds of soil for depth exceeding 3 m in depth, but not exceeding 4.5 m. (Rate is over corresponding basic item for depth upto 1.5 metre.)
Details of cost for 1 % ¦ Hand-transcribed (provisional): not machine-checked against the PDF
Percentage-based item (no resource breakdown in the source document). |  |  |  |  | 315%
2.13 | Excavating trenches of required width for pipes, cables, etc, including excavation for sockets, depth upto 1.5 m, including getting out the excavated materials, returning the soil as required in layers not exceeding 20 cm in depth, including consolidating each deposited layers by ramming, watering etc., stacking serviceable material for measurements and disposal of unserviceable material as directed, within a lead of 50 m :
2.13.1.1 | Ordinary rock : - Pipes, cables etc. not exceeding 80 mm dia
Details of cost for 180 metre ¦ Hand-transcribed (provisional): not machine-checked against the PDF
Code | Description | Unit | Quantity | Rate (Rs.) | Amount (Rs.) | Note
REF#2.9.1 | Rate as per item REF#2.9.1 | cum | 85.05 | 448.15
REF#2.25 | Rate as per item REF#2.25 | cum | 85.05 | 219.65
0114 | Beldar (extra for rock dressing) | day | 2 | 558
Calculated W - SUM of the Amount column above
W as printed in the DAR |  |  |  |  | not printed | This item prints no W (rate table or sub-analysis).
SAY (Rs.) - final DAR rate as printed (fixed value, not computed) |  |  |  |  | 323.85
2.13 | Excavating trenches of required width for pipes, cables, etc, including excavation for sockets, depth upto 1.5 m, including getting out the excavated materials, returning the soil as required in layers not exceeding 20 cm in depth, including consolidating each deposited layers by ramming, watering etc., stacking serviceable material for measurements and disposal of unserviceable material as directed, within a lead of 50 m :
2.13.1.2 | Ordinary rock : - Pipes, cables etc. exceeding 80 mm dia but not exceeding 300 mm dia
Details of cost for 80 metre ¦ Hand-transcribed (provisional): not machine-checked against the PDF
Code | Description | Unit | Quantity | Rate (Rs.) | Amount (Rs.) | Note
REF#2.9.1 | Rate as per item REF#2.9.1 | cum | 93.6 | 448.15
REF#2.25 | Rate as per item REF#2.25 | cum | 93.6 | 219.65
0114 | Beldar (extra dressing) | day | 2.2 | 558
Calculated W - SUM of the Amount column above
W as printed in the DAR |  |  |  |  | not printed | This item prints no W (rate table or sub-analysis).
SAY (Rs.) - final DAR rate as printed (fixed value, not computed) |  |  |  |  | 801.85
2.13 | Excavating trenches of required width for pipes, cables, etc, including excavation for sockets, depth upto 1.5 m, including getting out the excavated materials, returning the soil as required in layers not exceeding 20 cm in depth, including consolidating each deposited layers by ramming, watering etc., stacking serviceable material for measurements and disposal of unserviceable material as directed, within a lead of 50 m :
2.13.1.3 | Ordinary rock : - Pipes, cables exceeding 300 mm dia but not exceeding 600 mm dia
Details of cost for 30 metre ¦ Hand-transcribed (provisional): not machine-checked against the PDF
Code | Description | Unit | Quantity | Rate (Rs.) | Amount (Rs.) | Note
REF#2.9.1 | Rate as per item REF#2.9.1 | cum | 40.399 | 448.15
REF#2.25 | Rate as per item REF#2.25 | cum | 40.399 | 219.65
0114 | Beldar (extra dressing) | day | 0.94 | 558
Calculated W - SUM of the Amount column above
W as printed in the DAR |  |  |  |  | not printed | This item prints no W (rate table or sub-analysis).
SAY (Rs.) - final DAR rate as printed (fixed value, not computed) |  |  |  |  | 922.65
2.13 | Excavating trenches of required width for pipes, cables, etc, including excavation for sockets, depth upto 1.5 m, including getting out the excavated materials, returning the soil as required in layers not exceeding 20 cm in depth, including consolidating each deposited layers by ramming, watering etc., stacking serviceable material for measurements and disposal of unserviceable material as directed, within a lead of 50 m :
2.13.2.1 | Hard rock (requiring blasting) - Pipes, cables etc. not exceeding 80 mm dia
Details of cost for 180 metre ¦ Hand-transcribed (provisional): not machine-checked against the PDF
Code | Description | Unit | Quantity | Rate (Rs.) | Amount (Rs.) | Note
REF#2.9.2 | Rate as per item REF#2.9.2 | cum | 85.05 | 729
REF#2.25 | Rate as per item REF#2.25 | cum | 85.05 | 219.65
0114 | Beldar (rock ramming) | day | 2.5 | 558
Calculated W - SUM of the Amount column above
W as printed in the DAR |  |  |  |  | not printed | This item prints no W (rate table or sub-analysis).
SAY (Rs.) - final DAR rate as printed (fixed value, not computed) |  |  |  |  | 458.6
2.13 | Excavating trenches of required width for pipes, cables, etc, including excavation for sockets, depth upto 1.5 m, including getting out the excavated materials, returning the soil as required in layers not exceeding 20 cm in depth, including consolidating each deposited layers by ramming, watering etc., stacking serviceable material for measurements and disposal of unserviceable material as directed, within a lead of 50 m :
2.13.2.2 | Hard rock (requiring blasting) - Pipes, cables etc. exceeding 80 mm dia but not exceeding 300 mm dia
Details of cost for 80 metre ¦ Hand-transcribed (provisional): not machine-checked against the PDF
Code | Description | Unit | Quantity | Rate (Rs.) | Amount (Rs.) | Note
REF#2.9.2 | Rate as per item REF#2.9.2 | cum | 93.6 | 729
REF#2.25 | Rate as per item REF#2.25 | cum | 93.6 | 219.65
0114 | Beldar (rock ramming) | day | 2.75 | 558
Calculated W - SUM of the Amount column above
W as printed in the DAR |  |  |  |  | not printed | This item prints no W (rate table or sub-analysis).
SAY (Rs.) - final DAR rate as printed (fixed value, not computed) |  |  |  |  | 1135.6
2.13 | Excavating trenches of required width for pipes, cables, etc, including excavation for sockets, depth upto 1.5 m, including getting out the excavated materials, returning the soil as required in layers not exceeding 20 cm in depth, including consolidating each deposited layers by ramming, watering etc., stacking serviceable material for measurements and disposal of unserviceable material as directed, within a lead of 50 m :
2.13.2.3 | Hard rock (requiring blasting) - Pipes, cables etc. exceeding 300 mm dia but not exceeding 600 mm dia
Details of cost for 30 metre ¦ Hand-transcribed (provisional): not machine-checked against the PDF
Code | Description | Unit | Quantity | Rate (Rs.) | Amount (Rs.) | Note
REF#2.9.2 | Rate as per item REF#2.9.2 | cum | 40.399 | 729
REF#2.25 | Rate as per item REF#2.25 | cum | 40.399 | 219.65
0114 | Beldar (rock ramming) | day | 1.17 | 558
Calculated W - SUM of the Amount column above
W as printed in the DAR |  |  |  |  | not printed | This item prints no W (rate table or sub-analysis).
SAY (Rs.) - final DAR rate as printed (fixed value, not computed) |  |  |  |  | 1306.6
2.13 | Excavating trenches of required width for pipes, cables, etc, including excavation for sockets, depth upto 1.5 m, including getting out the excavated materials, returning the soil as required in layers not exceeding 20 cm in depth, including consolidating each deposited layers by ramming, watering etc., stacking serviceable material for measurements and disposal of unserviceable material as directed, within a lead of 50 m :
2.13.3.1 | Hard rock (blasting prohibited) - Pipes, cables etc. not exceeding 80 mm dia
Details of cost for 180 metre ¦ Hand-transcribed (provisional): not machine-checked against the PDF
Code | Description | Unit | Quantity | Rate (Rs.) | Amount (Rs.) | Note
REF#2.9.3 | Rate as per item REF#2.9.3 | cum | 85.05 | 1080.55
REF#2.25 | Rate as per item REF#2.25 | cum | 85.05 | 219.65
0114 | Beldar (rock ramming) | day | 2.5 | 558
Calculated W - SUM of the Amount column above
W as printed in the DAR |  |  |  |  | not printed | This item prints no W (rate table or sub-analysis).
SAY (Rs.) - final DAR rate as printed (fixed value, not computed) |  |  |  |  | 624.7
2.13 | Excavating trenches of required width for pipes, cables, etc, including excavation for sockets, depth upto 1.5 m, including getting out the excavated materials, returning the soil as required in layers not exceeding 20 cm in depth, including consolidating each deposited layers by ramming, watering etc., stacking serviceable material for measurements and disposal of unserviceable material as directed, within a lead of 50 m :
2.13.3.2 | Hard rock (blasting prohibited) - Pipes, cables etc. exceeding 80 mm dia but not exceeding 300 mm dia
Details of cost for 80 metre ¦ Hand-transcribed (provisional): not machine-checked against the PDF
Code | Description | Unit | Quantity | Rate (Rs.) | Amount (Rs.) | Note
REF#2.9.3 | Rate as per item REF#2.9.3 | cum | 93.6 | 1080.55
REF#2.25 | Rate as per item REF#2.25 | cum | 93.6 | 219.65
0114 | Beldar (rock ramming) | day | 2.75 | 558
Calculated W - SUM of the Amount column above
W as printed in the DAR |  |  |  |  | not printed | This item prints no W (rate table or sub-analysis).
SAY (Rs.) - final DAR rate as printed (fixed value, not computed) |  |  |  |  | 1546.9
2.13 | Excavating trenches of required width for pipes, cables, etc, including excavation for sockets, depth upto 1.5 m, including getting out the excavated materials, returning the soil as required in layers not exceeding 20 cm in depth, including consolidating each deposited layers by ramming, watering etc., stacking serviceable material for measurements and disposal of unserviceable material as directed, within a lead of 50 m :
2.13.3.3 | Hard rock (blasting prohibited) - Pipes, cables etc. exceeding 300 mm dia but not exceeding 600 mm dia
Details of cost for 30 metre ¦ Hand-transcribed (provisional): not machine-checked against the PDF
Code | Description | Unit | Quantity | Rate (Rs.) | Amount (Rs.) | Note
REF#2.9.3 | Rate as per item REF#2.9.3 | cum | 40.399 | 1080.55
REF#2.25 | Rate as per item REF#2.25 | cum | 40.399 | 219.65
0114 | Beldar (rock ramming) | day | 1.17 | 558
Calculated W - SUM of the Amount column above
W as printed in the DAR |  |  |  |  | not printed | This item prints no W (rate table or sub-analysis).
SAY (Rs.) - final DAR rate as printed (fixed value, not computed) |  |  |  |  | 1780
2.14 | Extra for excavating trenches for pipes, cables, etc. in ordinary/hard rock exceeding 1.5 m in depth but not exceeding 3 m. (Rate is over corresponding basic item for depth upto 1.5 metre)
Details of cost for 1 % ¦ Hand-transcribed (provisional): not machine-checked against the PDF
Percentage-based item (no resource breakdown in the source document). |  |  |  |  | 103.8%
2.15 | Extra for excavating trenches for pipes, cables, etc. in ordinary/hard rock exceeding 3m in depth but not exceeding 4.5 m. (Rate is over correspondingbasic item for depth upto 1.5 metre)
Details of cost for 1 % ¦ Hand-transcribed (provisional): not machine-checked against the PDF
Percentage-based item (no resource breakdown in the source document). |  |  |  |  | 256.2%
2.16 | Close timbering in trenches including strutting, shoring and packing cavities (wherever required) complete. (Measurements to be taken of the face area timbered).
2.16.1 | Depth not exceeding 1.5 m
Details of cost for 90 sqm ¦ Hand-transcribed (provisional): not machine-checked against the PDF
Code | Description | Unit | Quantity | Rate (Rs.) | Amount (Rs.) | Note
1198 | Second class kail wood in planks | 10 cudm | 21.375 | 260
1197 | Second class kail wood in scantling | 10 cudm | 7.5 | 260
0302 | Safeda ballies 125 mm diameter and 1.5m long | metre | 3.1875 | 40
2204 | Carriage of Timber | cum | 1.3125 | 118.59
0112 | Carpenter 2nd class | day | 0.5 | 679
0114 | Beldar | day | 1 | 558
9999 | Sundries | LS | 26.91 | 2
Calculated W - SUM of the Amount column above
W as printed in the DAR |  |  |  |  | 8741.97
Difference (calculated - printed)
SAY (Rs.) - final DAR rate as printed (fixed value, not computed) |  |  |  |  | 129.95
2.16 | Close timbering in trenches including strutting, shoring and packing cavities (wherever required) complete. (Measurements to be taken of the face area timbered).
2.16.2 | Depth exceeding 1.5 m but not exceeding 3 m
Details of cost for 90 sqm ¦ Hand-transcribed (provisional): not machine-checked against the PDF
Code | Description | Unit | Quantity | Rate (Rs.) | Amount (Rs.) | Note
1198 | Second class kail wood in planks | 10 cudm | 21.375 | 260
1197 | Second class kail wood in scantling | 10 cudm | 7.5 | 260
0302 | Safeda ballies 125 mm diameter and 1.5m long | metre | 3.1875 | 40
2204 | Carriage of Timber | cum | 1.3125 | 118.59
0112 | Carpenter 2nd class | day | 0.75 | 679
0114 | Beldar | day | 2 | 558
9999 | Sundries | LS | 40.43 | 2
Calculated W - SUM of the Amount column above
W as printed in the DAR |  |  |  |  | 9496.76
Difference (calculated - printed)
SAY (Rs.) - final DAR rate as printed (fixed value, not computed) |  |  |  |  | 141.2
2.16 | Close timbering in trenches including strutting, shoring and packing cavities (wherever required) complete. (Measurements to be taken of the face area timbered).
2.16.3 | Depth exceeding 3 m but not exceeding 4.5 m
Details of cost for 90 sqm ¦ Hand-transcribed (provisional): not machine-checked against the PDF
Code | Description | Unit | Quantity | Rate (Rs.) | Amount (Rs.) | Note
1198 | Second class kail wood in planks | 10 cudm | 21.375 | 260
1197 | Second class kail wood in scantling | 10 cudm | 7.5 | 260
0302 | Safeda ballies 125 mm diameter and 1.5m long | metre | 3.1875 | 40
2204 | Carriage of Timber | cum | 1.3125 | 118.59
0112 | Carpenter 2nd class | day | 1.5 | 679
0114 | Beldar | day | 4 | 558
9999 | Sundries | LS | 80.73 | 2
Calculated W - SUM of the Amount column above
W as printed in the DAR |  |  |  |  | 11202.61
Difference (calculated - printed)
SAY (Rs.) - final DAR rate as printed (fixed value, not computed) |  |  |  |  | 166.55
2.17 | Close timbering in case of shafts, wells, cesspits, manholes and the like including strutting, shoring and packing cavities (wherever required) etc. complete. (Measurements to be taken of the face area timbered).
2.17.1 | Depth not exceeding 1.5 m
Details of cost for 6.6 sqm ¦ Hand-transcribed (provisional): not machine-checked against the PDF
Code | Description | Unit | Quantity | Rate (Rs.) | Amount (Rs.) | Note
1198 | Second class kail wood in planks | 10 cudm | 1.5688 | 260
1197 | Second class kail wood in scantling | 10 cudm | 0.5125 | 260
0302 | Safeda ballies 125 mm diameter and 1.5m long | metre | 0.4118 | 40
2204 | Carriage of Timber | cum | 0.1035 | 118.59
0112 | Carpenter 2nd class | day | 0.06 | 679
0114 | Beldar | day | 0.12 | 558
9999 | Sundries | LS | 2.73 | 2
Calculated W - SUM of the Amount column above
W as printed in the DAR |  |  |  |  | 683.03
Difference (calculated - printed)
SAY (Rs.) - final DAR rate as printed (fixed value, not computed) |  |  |  |  | 138.45
2.17 | Close timbering in case of shafts, wells, cesspits, manholes and the like including strutting, shoring and packing cavities (wherever required) etc. complete. (Measurements to be taken of the face area timbered).
2.17.2 | Depth exceeding 1.5 m but not exceeding 3 m
Details of cost for 6.6 sqm ¦ Hand-transcribed (provisional): not machine-checked against the PDF
Code | Description | Unit | Quantity | Rate (Rs.) | Amount (Rs.) | Note
1198 | Second class kail wood in planks | 10 cudm | 1.5688 | 260
1197 | Second class kail wood in scantling | 10 cudm | 0.5125 | 260
0302 | Safeda ballies 125 mm diameter and 1.5m long | metre | 0.4118 | 40
2204 | Carriage of Timber | cum | 0.1035 | 118.59
0112 | Carpenter 2nd class | day | 0.12 | 679
0114 | Beldar | day | 0.25 | 558
9999 | Sundries | LS | 5.46 | 2
Calculated W - SUM of the Amount column above
W as printed in the DAR |  |  |  |  | 801.77
Difference (calculated - printed)
SAY (Rs.) - final DAR rate as printed (fixed value, not computed) |  |  |  |  | 162.55
2.17 | Close timbering in case of shafts, wells, cesspits, manholes and the like including strutting, shoring and packing cavities (wherever required) etc. complete. (Measurements to be taken of the face area timbered).
2.17.3 | Depth exceeding 3 m but not exceeding 4.5 m
Details of cost for 6.6 sqm ¦ Hand-transcribed (provisional): not machine-checked against the PDF
Code | Description | Unit | Quantity | Rate (Rs.) | Amount (Rs.) | Note
1198 | Second class kail wood in planks | 10 cudm | 1.5688 | 260
1197 | Second class kail wood in scantling | 10 cudm | 0.5125 | 260
0302 | Safeda ballies 125 mm diameter and 1.5m long | metre | 0.4118 | 40
2204 | Carriage of Timber | cum | 0.1035 | 118.59
0112 | Carpenter 2nd class | day | 0.19 | 679
0114 | Beldar | day | 0.38 | 558
9999 | Sundries | LS | 8.06 | 2
Calculated W - SUM of the Amount column above
W as printed in the DAR |  |  |  |  | 927.04
Difference (calculated - printed)
SAY (Rs.) - final DAR rate as printed (fixed value, not computed) |  |  |  |  | 187.95
2.18 | Close timbering over areas including strutting, shoring and packing cavities (wherever required) etc. complete. (Measurements to be taken of the face area timbered):
2.18.1 | Depth not exceeding 1.5 m
Details of cost for 45 sqm ¦ Hand-transcribed (provisional): not machine-checked against the PDF
Code | Description | Unit | Quantity | Rate (Rs.) | Amount (Rs.) | Note
1198 | Second class kail wood in planks | 10 cudm | 10.6875 | 260
1197 | Second class kail wood in scantling | 10 cudm | 1.875 | 260
0302 | Safeda ballies 125 mm diameter and 1.5m long | metre | 1.59 | 40
2204 | Carriage of Timber | cum | 0.581 | 118.59
0112 | Carpenter 2nd class | day | 0.25 | 679
0114 | Beldar | day | 0.5 | 558
9999 | Sundries | LS | 31.46 | 2
Calculated W - SUM of the Amount column above
W as printed in the DAR |  |  |  |  | 3910.42
Difference (calculated - printed)
SAY (Rs.) - final DAR rate as printed (fixed value, not computed) |  |  |  |  | 116.25
2.18 | Close timbering over areas including strutting, shoring and packing cavities (wherever required) etc. complete. (Measurements to be taken of the face area timbered):
2.18.2 | Depth exceeding 1.5 m but not exceeding 3 m
Details of cost for 45 sqm ¦ Hand-transcribed (provisional): not machine-checked against the PDF
Code | Description | Unit | Quantity | Rate (Rs.) | Amount (Rs.) | Note
1198 | Second class kail wood in planks | 10 cudm | 10.6875 | 260
1197 | Second class kail wood in scantling | 10 cudm | 1.875 | 260
0302 | Safeda ballies 125 mm diameter and 1.5m long | metre | 1.59 | 40
2204 | Carriage of Timber | cum | 0.581 | 118.59
0112 | Carpenter 2nd class | day | 0.5 | 679
0114 | Beldar | day | 1 | 558
9999 | Sundries | LS | 34.06 | 2
Calculated W - SUM of the Amount column above
W as printed in the DAR |  |  |  |  | 4364.37
Difference (calculated - printed)
SAY (Rs.) - final DAR rate as printed (fixed value, not computed) |  |  |  |  | 129.75
2.18 | Close timbering over areas including strutting, shoring and packing cavities (wherever required) etc. complete. (Measurements to be taken of the face area timbered):
2.18.3 | Depth exceeding 3 m but not exceeding 4.5 m
Details of cost for 45 sqm ¦ Hand-transcribed (provisional): not machine-checked against the PDF
Code | Description | Unit | Quantity | Rate (Rs.) | Amount (Rs.) | Note
1198 | Second class kail wood in planks | 10 cudm | 10.6875 | 260
1197 | Second class kail wood in scantling | 10 cudm | 1.875 | 260
0302 | Safeda ballies 125 mm diameter and 1.5m long | metre | 1.59 | 40
2204 | Carriage of Timber | cum | 0.581 | 118.59
0112 | Carpenter 2nd class | day | 0.75 | 679
0114 | Beldar | day | 1.5 | 558
9999 | Sundries | LS | 47.58 | 2
Calculated W - SUM of the Amount column above
W as printed in the DAR |  |  |  |  | 4840.16
Difference (calculated - printed)
SAY (Rs.) - final DAR rate as printed (fixed value, not computed) |  |  |  |  | 143.9
2.19 | Extra for planking, strutting and packing materials for cavities (in close timbering) if required to be left permanently in position. (Face area of timber permanently left to be measured).
Details of cost for 90 sqm ¦ Hand-transcribed (provisional): not machine-checked against the PDF
Code | Description | Unit | Quantity | Rate (Rs.) | Amount (Rs.) | Note
1198 | Second class kail wood in planks | 10 cudm | 299.25 | 260
1197 | Second class kail wood in scantling | 10 cudm | 105 | 260
0302 | Safeda ballies 125 mm diameter and 1.5m long | metre | 44.63 | 40
2204 | Carriage of Timber | cum | 2.675 | 118.59
Calculated W - SUM of the Amount column above
W as printed in the DAR |  |  |  |  | 107207.43
Difference (calculated - printed)
SAY (Rs.) - final DAR rate as printed (fixed value, not computed) |  |  |  |  | 1596.5
2.20 | Open timbering in trenches including strutting and shoring complete (measurements to be taken of the face area timbered):
2.20.1 | Depth not exceeding 1.5 m
Details of cost for 90 sqm ¦ Hand-transcribed (provisional): not machine-checked against the PDF
Code | Description | Unit | Quantity | Rate (Rs.) | Amount (Rs.) | Note
1198 | Second class kail wood in planks | 10 cudm | 7.125 | 260
1197 | Second class kail wood in scantling | 10 cudm | 7.5 | 260
0302 | Safeda ballies 125 mm diameter and 1.5m long | metre | 3.18 | 40
2204 | Carriage of Timber | cum | 0.74 | 118.59
0112 | Carpenter 2nd class | day | 0.25 | 679
0114 | Beldar | day | 0.5 | 558
9999 | Sundries | LS | 19.76 | 2
Calculated W - SUM of the Amount column above
W as printed in the DAR |  |  |  |  | 4505.73
Difference (calculated - printed)
SAY (Rs.) - final DAR rate as printed (fixed value, not computed) |  |  |  |  | 67
2.20 | Open timbering in trenches including strutting and shoring complete (measurements to be taken of the face area timbered):
2.20.2 | Depth exceeding 1.5 m but not exceeding 3 m
Details of cost for 90 sqm ¦ Hand-transcribed (provisional): not machine-checked against the PDF
Code | Description | Unit | Quantity | Rate (Rs.) | Amount (Rs.) | Note
1198 | Second class kail wood in planks | 10 cudm | 7.125 | 260
1197 | Second class kail wood in scantling | 10 cudm | 7.5 | 260
0302 | Safeda ballies 125 mm diameter and 1.5m long | metre | 3.18 | 40
2204 | Carriage of Timber | cum | 0.74 | 118.59
0112 | Carpenter 2nd class | day | 0.5 | 679
0114 | Beldar | day | 1 | 558
9999 | Sundries | LS | 33.15 | 2
Calculated W - SUM of the Amount column above
W as printed in the DAR |  |  |  |  | 4981.26
Difference (calculated - printed)
SAY (Rs.) - final DAR rate as printed (fixed value, not computed) |  |  |  |  | 74.05
2.20 | Open timbering in trenches including strutting and shoring complete (measurements to be taken of the face area timbered):
2.20.3 | Depth exceeding 3 m but not exceeding 4.5 m
Details of cost for 90 sqm ¦ Hand-transcribed (provisional): not machine-checked against the PDF
Code | Description | Unit | Quantity | Rate (Rs.) | Amount (Rs.) | Note
1198 | Second class kail wood in planks | 10 cudm | 7.125 | 260
1197 | Second class kail wood in scantling | 10 cudm | 7.5 | 260
0302 | Safeda ballies 125 mm diameter and 1.5m long | metre | 3.18 | 40
2204 | Carriage of Timber | cum | 0.74 | 118.59
0112 | Carpenter 2nd class | day | 1 | 679
0114 | Beldar | day | 1.75 | 558
9999 | Sundries | LS | 46.67 | 2
Calculated W - SUM of the Amount column above
W as printed in the DAR |  |  |  |  | 5766.3
Difference (calculated - printed)
SAY (Rs.) - final DAR rate as printed (fixed value, not computed) |  |  |  |  | 85.7
2.21 | Open timbering in case of shafts, wells, cesspits, manholes and the like including strutting and shoring complete (Measurements to be taken of the face area timbered):
2.21.1 | Depth not exceeding 1.5 m
Details of cost for 6.6 sqm ¦ Hand-transcribed (provisional): not machine-checked against the PDF
Code | Description | Unit | Quantity | Rate (Rs.) | Amount (Rs.) | Note
1198 | Second class kail wood in planks | 10 cudm | 0.5375 | 260
1197 | Second class kail wood in scantling | 10 cudm | 0.3 | 260
0302 | Safeda ballies 125 mm diameter and 1.5m long | metre | 0.4 | 40
2204 | Carriage of Timber | cum | 0.053 | 118.59
0112 | Carpenter 2nd class | day | 0.03 | 679
0114 | Beldar | day | 0.06 | 558
9999 | Sundries | LS | 1.82 | 2
Calculated W - SUM of the Amount column above
W as printed in the DAR |  |  |  |  | 297.53
Difference (calculated - printed)
SAY (Rs.) - final DAR rate as printed (fixed value, not computed) |  |  |  |  | 60.3
2.21 | Open timbering in case of shafts, wells, cesspits, manholes and the like including strutting and shoring complete (Measurements to be taken of the face area timbered):
2.21.2 | Depth exceeding 1.5 m but not exceeding 3 m
Details of cost for 6.6 sqm ¦ Hand-transcribed (provisional): not machine-checked against the PDF
Code | Description | Unit | Quantity | Rate (Rs.) | Amount (Rs.) | Note
1198 | Second class kail wood in planks | 10 cudm | 0.5375 | 260
1197 | Second class kail wood in scantling | 10 cudm | 0.3 | 260
0302 | Safeda ballies 125 mm diameter and 1.5m long | metre | 0.4 | 40
2204 | Carriage of Timber | cum | 0.053 | 118.59
0112 | Carpenter 2nd class | day | 0.06 | 679
0114 | Beldar | day | 0.12 | 558
9999 | Sundries | LS | 2.73 | 2
Calculated W - SUM of the Amount column above
W as printed in the DAR |  |  |  |  | 353.2
Difference (calculated - printed)
SAY (Rs.) - final DAR rate as printed (fixed value, not computed) |  |  |  |  | 71.6
2.21 | Open timbering in case of shafts, wells, cesspits, manholes and the like including strutting and shoring complete (Measurements to be taken of the face area timbered):
2.21.3 | Depth exceeding 3 m but not exceeding 4.5 m
Details of cost for 6.6 sqm ¦ Hand-transcribed (provisional): not machine-checked against the PDF
Code | Description | Unit | Quantity | Rate (Rs.) | Amount (Rs.) | Note
1198 | Second class kail wood in planks | 10 cudm | 0.5375 | 260
1197 | Second class kail wood in scantling | 10 cudm | 0.3 | 260
0302 | Safeda ballies 125 mm diameter and 1.5m long | metre | 0.4 | 40
2204 | Carriage of Timber | cum | 0.053 | 118.59
0112 | Carpenter 2nd class | day | 0.1 | 679
0114 | Beldar | day | 0.2 | 558
9999 | Sundries | LS | 3.64 | 2
Calculated W - SUM of the Amount column above
W as printed in the DAR |  |  |  |  | 426.82
Difference (calculated - printed)
SAY (Rs.) - final DAR rate as printed (fixed value, not computed) |  |  |  |  | 86.5
2.22 | Open timbering over areas including strutting, shoring etc. complete. (Measurements to be taken of the face area timbered):
2.22.1 | Depth not exceeding 1.5 m
Details of cost for 45 sqm ¦ Hand-transcribed (provisional): not machine-checked against the PDF
Code | Description | Unit | Quantity | Rate (Rs.) | Amount (Rs.) | Note
1198 | Second class kail wood in planks | 10 cudm | 3.5625 | 260
0302 | Safeda ballies 125 mm diameter and 1.5m long | metre | 3.75 | 40
2204 | Carriage of Timber | cum | 0.3275 | 118.59
0112 | Carpenter 2nd class | day | 0.12 | 679
0114 | Beldar | day | 0.25 | 558
9999 | Sundries | LS | 19.76 | 2
Calculated W - SUM of the Amount column above
W as printed in the DAR |  |  |  |  | 1375.59
Difference (calculated - printed)
SAY (Rs.) - final DAR rate as printed (fixed value, not computed) |  |  |  |  | 40.9
2.22 | Open timbering over areas including strutting, shoring etc. complete. (Measurements to be taken of the face area timbered):
2.22.2 | Depth exceeding 1.5 m but not exceeding 3 m
Details of cost for 45 sqm ¦ Hand-transcribed (provisional): not machine-checked against the PDF
Code | Description | Unit | Quantity | Rate (Rs.) | Amount (Rs.) | Note
1198 | Second class kail wood in planks | 10 cudm | 3.5625 | 260
0302 | Safeda ballies 125 mm diameter and 1.5m long | metre | 3.75 | 40
2204 | Carriage of Timber | cum | 0.3275 | 118.59
0112 | Carpenter 2nd class | day | 0.25 | 679
0114 | Beldar | day | 0.5 | 558
9999 | Sundries | LS | 33.15 | 2
Calculated W - SUM of the Amount column above
W as printed in the DAR |  |  |  |  | 1630.14
Difference (calculated - printed)
SAY (Rs.) - final DAR rate as printed (fixed value, not computed) |  |  |  |  | 48.45
2.22 | Open timbering over areas including strutting, shoring etc. complete. (Measurements to be taken of the face area timbered):
2.22.3 | Depth exceeding 3 m but not exceeding 4.5 m
Details of cost for 45 sqm ¦ Hand-transcribed (provisional): not machine-checked against the PDF
Code | Description | Unit | Quantity | Rate (Rs.) | Amount (Rs.) | Note
1198 | Second class kail wood in planks | 10 cudm | 3.5625 | 260
0302 | Safeda ballies 125 mm diameter and 1.5m long | metre | 3.75 | 40
2204 | Carriage of Timber | cum | 0.3275 | 118.59
0112 | Carpenter 2nd class | day | 0.5 | 679
0114 | Beldar | day | 0.88 | 558
9999 | Sundries | LS | 47.58 | 2
Calculated W - SUM of the Amount column above
W as printed in the DAR |  |  |  |  | 2040.79
Difference (calculated - printed)
SAY (Rs.) - final DAR rate as printed (fixed value, not computed) |  |  |  |  | 60.7
2.23 | Extra for planking and strutting in open timbering if required to be left permanently in position. (Face area of the timber permanently left to be measured).
Details of cost for 90 sqm ¦ Hand-transcribed (provisional): not machine-checked against the PDF
Code | Description | Unit | Quantity | Rate (Rs.) | Amount (Rs.) | Note
1198 | Second class kail wood in planks | 10 cudm | 99.75 | 260
1197 | Second class kail wood in scantling | 10 cudm | 105 | 260
0302 | Safeda ballies 125 mm diameter and 1.5m long | metre | 44.63 | 40
2204 | Carriage of Timber | cum | 1.485 | 118.59
Calculated W - SUM of the Amount column above
W as printed in the DAR |  |  |  |  | 55196.31
Difference (calculated - printed)
SAY (Rs.) - final DAR rate as printed (fixed value, not computed) |  |  |  |  | 820.55
2.24 | Extra rates for quantities of works, executed:
2.24.1 | In or under water and/or liquid mud, including pumping out water as required
Details of cost for 1 % ¦ Hand-transcribed (provisional): not machine-checked against the PDF
Percentage-based item (no resource breakdown in the source document). |  |  |  |  | 20%
2.24 | Extra rates for quantities of works, executed:
2.24.2 | In or under foul position, including pumping out water as required
Details of cost for 1 % ¦ Hand-transcribed (provisional): not machine-checked against the PDF
Percentage-based item (no resource breakdown in the source document). |  |  |  |  | 25%
2.25 | Filling available excavated earth (excluding rock) in trenches, plinth, sides of foundations etc. in layers not exceeding 20cm in depth, consolidating each deposited layer by ramming and watering, lead up to 50 m and lift upto 1.5 m.
Details of cost for 10 cum ¦ Hand-transcribed (provisional): not machine-checked against the PDF
Code | Description | Unit | Quantity | Rate (Rs.) | Amount (Rs.) | Note
0128 | Mate | day | 0.2 | 617
0115 | Coolie | day | 2.5 | 558
0101 | Bhisti | day | 0.2 | 617
Calculated W - SUM of the Amount column above
W as printed in the DAR |  |  |  |  | 1641.8
Difference (calculated - printed)
SAY (Rs.) - final DAR rate as printed (fixed value, not computed) |  |  |  |  | 219.65
2.25(a) | Excavating, supplying and filling of local earth (including royalty) by mechanical transport upto a lead of 5km also including ramming and watering of the earth in layers not exceeding 20 cm in trenches, plinth, sides of foundation etc. complete.
Details of cost for 10 cum ¦ Hand-transcribed (provisional): not machine-checked against the PDF
Code | Description | Unit | Quantity | Rate (Rs.) | Amount (Rs.) | Note
REF 2.6.1 | Rate as per item REF 2.6.1 | cum | 10 | 181.85
REF 1.2.2 | Rate as per item REF 1.2.2 | cum | -10 | 175.78
REF 1.1.2 | Rate as per item REF 1.1.2 | cum | 10 | 201.83
0979 | Royalty on earth | cum | 10 | 40
0114 | Beldar | day | 0.45 | 558
0101 | Bhisti | day | 0.35 | 617
Calculated W - SUM of the Amount column above
W as printed in the DAR |  |  |  |  | not printed | This item prints no W (rate table or sub-analysis).
SAY (Rs.) - final DAR rate as printed (fixed value, not computed) |  |  |  |  | 323.9
2.26 | Extra for every additional lift of 1.5 m or part thereof in excavation / banking excavated or stacked materials.
2.26.1 | All kinds of soil
Details of cost for 10 cum ¦ Hand-transcribed (provisional): not machine-checked against the PDF
Code | Description | Unit | Quantity | Rate (Rs.) | Amount (Rs.) | Note
0128 | Mate | day | 0.1 | 617
0114 | Beldar | day | 1.1 | 558
Calculated W - SUM of the Amount column above
W as printed in the DAR |  |  |  |  | 675.5
Difference (calculated - printed)
SAY (Rs.) - final DAR rate as printed (fixed value, not computed) |  |  |  |  | 90.4
2.26 | Extra for every additional lift of 1.5 m or part thereof in excavation / banking excavated or stacked materials.
2.26.2 | Ordinary or hard rock
Details of cost for 10 cum ¦ Hand-transcribed (provisional): not machine-checked against the PDF
Code | Description | Unit | Quantity | Rate (Rs.) | Amount (Rs.) | Note
0128 | Mate | day | 0.2 | 617
0114 | Beldar | day | 1.95 | 558
Calculated W - SUM of the Amount column above
W as printed in the DAR |  |  |  |  | 1211.5
Difference (calculated - printed)
SAY (Rs.) - final DAR rate as printed (fixed value, not computed) |  |  |  |  | 162.1
2.27 | Supplying and filling in plinth with sand under floors, including watering, ramming, consolidating and dressing complete.
Details of cost for 10 cum ¦ Hand-transcribed (provisional): not machine-checked against the PDF
Code | Description | Unit | Quantity | Rate (Rs.) | Amount (Rs.) | Note
6501 | Sand Zone V | cum | 10 | 1225
2335 | Carriage of sand by road | cum | 10 | 103.77
0114 | Beldar | day | 0.89 | 558
0115 | Coolie | day | 1.07 | 558
0101 | Bhisti | day | 0.35 | 617
Calculated W - SUM of the Amount column above
W as printed in the DAR |  |  |  |  | 14597.33
Difference (calculated - printed)
SAY (Rs.) - final DAR rate as printed (fixed value, not computed) |  |  |  |  | 1953.05
2.28 | Surface dressing of the ground including removing vegetation and in-equalities not exceeding 15 cm deep and disposal of rubbish, lead up to 50 m and lift up to 1.5 m.
2.28.1 | All kinds of soil
Details of cost for 100 sqm ¦ Hand-transcribed (provisional): not machine-checked against the PDF
Code | Description | Unit | Quantity | Rate (Rs.) | Amount (Rs.) | Note
0114 | Beldar | day | 1.97 | 558
0115 | Coolie | day | 1.29 | 558
Calculated W - SUM of the Amount column above
W as printed in the DAR |  |  |  |  | 1819.08
Difference (calculated - printed)
SAY (Rs.) - final DAR rate as printed (fixed value, not computed) |  |  |  |  | 24.35
2.28 | Surface dressing of the ground including removing vegetation and in-equalities not exceeding 15 cm deep and disposal of rubbish, lead up to 50 m and lift up to 1.5 m.
2.28.2 | Hard soil
Details of cost for 100 sqm ¦ Hand-transcribed (provisional): not machine-checked against the PDF
Code | Description | Unit | Quantity | Rate (Rs.) | Amount (Rs.) | Note
0114 | Beldar | day | 2.5 | 558
0115 | Coolie | day | 1.6 | 558
Calculated W - SUM of the Amount column above
W as printed in the DAR |  |  |  |  | 2287.8
Difference (calculated - printed)
SAY (Rs.) - final DAR rate as printed (fixed value, not computed) |  |  |  |  | 35.15
2.29 | Ploughing the existing ground to a depth of 15 cm to 25 cm and watering the same.
2.29.1 | All kinds of soil
Details of cost for 100 sqm ¦ Hand-transcribed (provisional): not machine-checked against the PDF
Code | Description | Unit | Quantity | Rate (Rs.) | Amount (Rs.) | Note
0114 | Beldar | day | 2.75 | 558
0101 | Bhisti | day | 0.5 | 617
Calculated W - SUM of the Amount column above
W as printed in the DAR |  |  |  |  | 1843
Difference (calculated - printed)
SAY (Rs.) - final DAR rate as printed (fixed value, not computed) |  |  |  |  | 24.65
2.29 | Ploughing the existing ground to a depth of 15 cm to 25 cm and watering the same.
2.29.2 | Hard soil
Details of cost for 100 sqm ¦ Hand-transcribed (provisional): not machine-checked against the PDF
Code | Description | Unit | Quantity | Rate (Rs.) | Amount (Rs.) | Note
0114 | Beldar | day | 3.3 | 558
0101 | Bhisti | day | 0.6 | 617
Calculated W - SUM of the Amount column above
W as printed in the DAR |  |  |  |  | 2211.6
Difference (calculated - printed)
SAY (Rs.) - final DAR rate as printed (fixed value, not computed) |  |  |  |  | 34.7
2.30 | Excavating holes more than 0.10 cum & upto 0.5 cum including getting out the excavated soil, then returning the soil as required in layers not exceeding 20cm in depth, including consolidating each deposited layer by ramming, watering etc, disposing of surplus excavated soil, as directed within a lead of 50 m and lift upto 1.5 m.
2.30.1 | All kinds of soil
Details of cost for 10 each ¦ Hand-transcribed (provisional): not machine-checked against the PDF
Code | Description | Unit | Quantity | Rate (Rs.) | Amount (Rs.) | Note
REF 2.8.1 | Rate as per item REF 2.8.1 | cum | 3 | 252.3
9999 | Sundries | LS | 13.52 | 2
Calculated W - SUM of the Amount column above
W as printed in the DAR |  |  |  |  | not printed | This item prints no W (rate table or sub-analysis).
SAY (Rs.) - final DAR rate as printed (fixed value, not computed) |  |  |  |  | 79.3
2.30 | Excavating holes more than 0.10 cum & upto 0.5 cum including getting out the excavated soil, then returning the soil as required in layers not exceeding 20cm in depth, including consolidating each deposited layer by ramming, watering etc, disposing of surplus excavated soil, as directed within a lead of 50 m and lift upto 1.5 m.
2.30.2 | Ordinary rock
Details of cost for 10 each ¦ Hand-transcribed (provisional): not machine-checked against the PDF
Code | Description | Unit | Quantity | Rate (Rs.) | Amount (Rs.) | Note
REF 2.9.1 | Rate as per item REF 2.9.1 | cum | 3 | 448.15
9999 | Sundries | LS | 13.52 | 2
Calculated W - SUM of the Amount column above
W as printed in the DAR |  |  |  |  | not printed | This item prints no W (rate table or sub-analysis).
SAY (Rs.) - final DAR rate as printed (fixed value, not computed) |  |  |  |  | 138.05
2.30 | Excavating holes more than 0.10 cum & upto 0.5 cum including getting out the excavated soil, then returning the soil as required in layers not exceeding 20cm in depth, including consolidating each deposited layer by ramming, watering etc, disposing of surplus excavated soil, as directed within a lead of 50 m and lift upto 1.5 m.
2.30.3 | Hard rock (requiring blasting)
Details of cost for 10 each ¦ Hand-transcribed (provisional): not machine-checked against the PDF
Code | Description | Unit | Quantity | Rate (Rs.) | Amount (Rs.) | Note
REF 2.9.2 | Rate as per item REF 2.9.2 | cum | 3 | 729
9999 | Sundries | LS | 13.52 | 2
Calculated W - SUM of the Amount column above
W as printed in the DAR |  |  |  |  | not printed | This item prints no W (rate table or sub-analysis).
SAY (Rs.) - final DAR rate as printed (fixed value, not computed) |  |  |  |  | 222.3
2.30 | Excavating holes more than 0.10 cum & upto 0.5 cum including getting out the excavated soil, then returning the soil as required in layers not exceeding 20cm in depth, including consolidating each deposited layer by ramming, watering etc, disposing of surplus excavated soil, as directed within a lead of 50 m and lift upto 1.5 m.
2.30.4 | Hard rock (blasting prohibited)
Details of cost for 10 each ¦ Hand-transcribed (provisional): not machine-checked against the PDF
Code | Description | Unit | Quantity | Rate (Rs.) | Amount (Rs.) | Note
REF 2.9.3 | Rate as per item REF 2.9.3 | cum | 3 | 1080.55
9999 | Sundries | LS | 13.52 | 2
Calculated W - SUM of the Amount column above
W as printed in the DAR |  |  |  |  | not printed | This item prints no W (rate table or sub-analysis).
SAY (Rs.) - final DAR rate as printed (fixed value, not computed) |  |  |  |  | 327.8
2.31 | Clearing jungle including uprooting of rank vegetation, grass, brush wood, trees and saplings of girth up to 30 cm measured at a height of 1 m above ground level and removal of rubbish up to a distance of 50 m outside the periphery of the area cleared.
Details of cost for 100 sqm ¦ Hand-transcribed (provisional): not machine-checked against the PDF
Code | Description | Unit | Quantity | Rate (Rs.) | Amount (Rs.) | Note
0114 | Beldar | day | 1.08 | 558
0115 | Coolie | day | 0.6 | 558
Calculated W - SUM of the Amount column above
W as printed in the DAR |  |  |  |  | 937.44
Difference (calculated - printed)
SAY (Rs.) - final DAR rate as printed (fixed value, not computed) |  |  |  |  | 12.55
2.32 | Clearing grass and removal of the rubbish up to a distance of 50 m outside the periphery of the area cleared.
Details of cost for 100 sqm ¦ Hand-transcribed (provisional): not machine-checked against the PDF
Code | Description | Unit | Quantity | Rate (Rs.) | Amount (Rs.) | Note
0114 | Beldar | day | 0.6 | 558
0115 | Coolie | day | 0.25 | 558
9999 | Sundries | LS | 1.82 | 2
Calculated W - SUM of the Amount column above
W as printed in the DAR |  |  |  |  | 477.94
Difference (calculated - printed)
SAY (Rs.) - final DAR rate as printed (fixed value, not computed) |  |  |  |  | 6.4
2.33 | Felling trees of the girth (measured at a height of 1 m above ground level), including cutting of trunks and branches, removing the roots and stacking of serviceable material and disposal of unserviceable material.
2.33.1 | Beyond 30 cm girth upto and including 60 cm girth
Details of cost for 1 each ¦ Hand-transcribed (provisional): not machine-checked against the PDF
Code | Description | Unit | Quantity | Rate (Rs.) | Amount (Rs.) | Note
0114 | Beldar | day | 0.33 | 558
0115 | Coolie | day | 0.17 | 558
9999 | Sundries | LS | 2.73 | 2
Calculated W - SUM of the Amount column above
W as printed in the DAR |  |  |  |  | 284.46
Difference (calculated - printed)
SAY (Rs.) - final DAR rate as printed (fixed value, not computed) |  |  |  |  | 380.6
2.33 | Felling trees of the girth (measured at a height of 1 m above ground level), including cutting of trunks and branches, removing the roots and stacking of serviceable material and disposal of unserviceable material.
2.33.2 | Beyond 60 cm girth upto and including 120 cm girth
Details of cost for 1 each ¦ Hand-transcribed (provisional): not machine-checked against the PDF
Code | Description | Unit | Quantity | Rate (Rs.) | Amount (Rs.) | Note
0114 | Beldar | day | 1.5 | 558
0115 | Coolie | day | 0.75 | 558
9999 | Sundries | LS | 5.46 | 2
Calculated W - SUM of the Amount column above
W as printed in the DAR |  |  |  |  | 1266.42
Difference (calculated - printed)
SAY (Rs.) - final DAR rate as printed (fixed value, not computed) |  |  |  |  | 1694.4
2.33 | Felling trees of the girth (measured at a height of 1 m above ground level), including cutting of trunks and branches, removing the roots and stacking of serviceable material and disposal of unserviceable material.
2.33.3 | Beyond 120 cm girth upto and including 240 cm girth
Details of cost for 1 each ¦ Hand-transcribed (provisional): not machine-checked against the PDF
Code | Description | Unit | Quantity | Rate (Rs.) | Amount (Rs.) | Note
0114 | Beldar | day | 7 | 558
0115 | Coolie | day | 3.5 | 558
9999 | Sundries | LS | 8.06 | 2
Calculated W - SUM of the Amount column above
W as printed in the DAR |  |  |  |  | 5875.12
Difference (calculated - printed)
SAY (Rs.) - final DAR rate as printed (fixed value, not computed) |  |  |  |  | 7860.55
2.33 | Felling trees of the girth (measured at a height of 1 m above ground level), including cutting of trunks and branches, removing the roots and stacking of serviceable material and disposal of unserviceable material.
2.33.4 | Above 240 cm girth
Details of cost for 1 each ¦ Hand-transcribed (provisional): not machine-checked against the PDF
Code | Description | Unit | Quantity | Rate (Rs.) | Amount (Rs.) | Note
0114 | Beldar | day | 14 | 558
0115 | Coolie | day | 7 | 558
9999 | Sundries | LS | 26.91 | 2
Calculated W - SUM of the Amount column above
W as printed in the DAR |  |  |  |  | 11771.82
Difference (calculated - printed)
SAY (Rs.) - final DAR rate as printed (fixed value, not computed) |  |  |  |  | 15749.95
2.34 | Supplying chemical emulsion in sealed containers including delivery as specified.
2.34.1 | Chlorpyriphos/ Lindane emulsifiable concentrate of 20%
Details of cost for 100 litre ¦ Hand-transcribed (provisional): not machine-checked against the PDF
Code | Description | Unit | Quantity | Rate (Rs.) | Amount (Rs.) | Note
7022 | Chlorpyriphos 20% EC concentrate | litre | 100 | 150
2342 | Carriage of chemical | quintal | 1 | 10.38
Calculated W - SUM of the Amount column above
W as printed in the DAR |  |  |  |  | 15010.38
Difference (calculated - printed)
SAY (Rs.) - final DAR rate as printed (fixed value, not computed) |  |  |  |  | 200.85
2.35 | Diluting and injecting chemical emulsion for POST-CONSTRUCTIONAL anti- termite treatment (excluding the cost of chemical emulsion) :
2.35.1.1 | Along external wall where the apron is not provided using chemical emulsion @ 7.5 litres / sqm of the vertical surface of the substructure to a depth of 300mm including excavation channel along the wall & rodding etc. complete: - With Chlorpyriphos/ Lindane E.C. 20% with 1% concentration
Details of cost for 1 metre ¦ Hand-transcribed (provisional): not machine-checked against the PDF
Code | Description | Unit | Quantity | Rate (Rs.) | Amount (Rs.) | Note
0114 | Beldar | day | 0.33 | 558
9999 | Sundries | LS | 13.52 | 2
Calculated W - SUM of the Amount column above
W as printed in the DAR |  |  |  |  | 211.18
Difference (calculated - printed)
SAY (Rs.) - final DAR rate as printed (fixed value, not computed) |  |  |  |  | 28.25
2.35 | Diluting and injecting chemical emulsion for POST-CONSTRUCTIONAL anti- termite treatment (excluding the cost of chemical emulsion) :
2.35.2.1 | Along the external wall below concrete or masonry apron using chemical emulsion @ 2.25 litres per linear metre including drilling and plugging holes etc.: - With Chlorpyriphos/ Lindane E.C. 20% with 1% concentration
Details of cost for 1 metre ¦ Hand-transcribed (provisional): not machine-checked against the PDF
Code | Description | Unit | Quantity | Rate (Rs.) | Amount (Rs.) | Note
0114 | Beldar | day | 0.4 | 558
9999 | Sundries | LS | 35.88 | 2
Calculated W - SUM of the Amount column above
W as printed in the DAR |  |  |  |  | 294.96
Difference (calculated - printed)
SAY (Rs.) - final DAR rate as printed (fixed value, not computed) |  |  |  |  | 39.45
2.35 | Diluting and injecting chemical emulsion for POST-CONSTRUCTIONAL anti- termite treatment (excluding the cost of chemical emulsion) :
2.35.3.1 | Treatment of soil under existing floors using chemical emulsion @ one litre per hole, 300 mm apart including drilling 12 mm diameter holes and plugging with cement mortar 1:2 (1 cement : 2 Coarse sand) to match the existing floor: - With Chlorpyriphos/Lindane E.C. 20% with 1% concentration
Details of cost for 1 sqm ¦ Hand-transcribed (provisional): not machine-checked against the PDF
Code | Description | Unit | Quantity | Rate (Rs.) | Amount (Rs.) | Note
0114 | Beldar | day | 2 | 558
0124 | Mason 2nd class | day | 0.5 | 679
9999 | Sundries | LS | 35.88 | 2
Calculated W - SUM of the Amount column above
W as printed in the DAR |  |  |  |  | 1527.26
Difference (calculated - printed)
SAY (Rs.) - final DAR rate as printed (fixed value, not computed) |  |  |  |  | 227.05
2.35 | Diluting and injecting chemical emulsion for POST-CONSTRUCTIONAL anti- termite treatment (excluding the cost of chemical emulsion) :
2.35.4.1 | Treatment of existing masonry using chemical emulsion @ one litre per hole at 300 mm interval including drilling holes at 45 degree and plugging them with cement mortar 1:2 (1 cement : 2 coarse sand) to the full depth of the hole: - With Chlorpyriphos/Lindane E.C. 20% with 1% concentration
Details of cost for 1 metre ¦ Hand-transcribed (provisional): not machine-checked against the PDF
Code | Description | Unit | Quantity | Rate (Rs.) | Amount (Rs.) | Note
0114 | Beldar | day | 0.3 | 558
0124 | Mason 2nd class | day | 0.05 | 679
9999 | Sundries | LS | 17.94 | 2
Calculated W - SUM of the Amount column above
W as printed in the DAR |  |  |  |  | 237.23
Difference (calculated - printed)
SAY (Rs.) - final DAR rate as printed (fixed value, not computed) |  |  |  |  | 31.75
2.35 | Diluting and injecting chemical emulsion for POST-CONSTRUCTIONAL anti- termite treatment (excluding the cost of chemical emulsion) :
2.35.5 | Treatment at points of contact of wood work by chemical emulsion Chlorpyriphos/Lindane (in oil or kerosene based solution) @ 0.5 litres per hole by drilling 6 mm dia holes at downward angle of 45 degree at 150 mm centre to centre and sealing the same.
Details of cost for 1 metre ¦ Hand-transcribed (provisional): not machine-checked against the PDF
Code | Description | Unit | Quantity | Rate (Rs.) | Amount (Rs.) | Note
| Rate as per item | litre | 32.3 | 50
0112 | Carpenter 2nd class | day | 0.2 | 679
0114 | Beldar | day | 0.2 | 558
9999 | Sundries | LS | 17.94 | 2
Calculated W - SUM of the Amount column above
W as printed in the DAR |  |  |  |  | 1898.28
Difference (calculated - printed)
SAY (Rs.) - final DAR rate as printed (fixed value, not computed) |  |  |  |  | 254
2.36 | Extra for levelling & neatly dressing of disposed soil completely as directed by Engineer-in-charge.
Details of cost for 10 cum ¦ Hand-transcribed (provisional): not machine-checked against the PDF
Code | Description | Unit | Quantity | Rate (Rs.) | Amount (Rs.) | Note
0128 | Mate | day | 0.08 | 617
0114 | Beldar/Coolie | day | 0.8 | 558
Calculated W - SUM of the Amount column above
W as printed in the DAR |  |  |  |  | 495.76
Difference (calculated - printed)
SAY (Rs.) - final DAR rate as printed (fixed value, not computed) |  |  |  |  | 66.35
2.37 | Supply and stacking of Fly ash conforming to IRC-58 at site, including carriage, loading, unloading & stacking up to any lead (measured stacks will be reduced by 20% for payment).
Details of cost for 1 cum ¦ Hand-transcribed (provisional): not machine-checked against the PDF
Code | Description | Unit | Quantity | Rate (Rs.) | Amount (Rs.) | Note
1980 | Fly ash | cum | 1 | 10
2262 | Carriage of fly ash | cum | 1 | 103.77
Calculated W - SUM of the Amount column above
W as printed in the DAR |  |  |  |  | 113.77
Difference (calculated - printed)
SAY (Rs.) - final DAR rate as printed (fixed value, not computed) |  |  |  |  | 152.2
2.38 | Filling with available fly ash and earth (excluding rock) in trenches or embankment in layers (each layer should not exceed 15 cm), with intermediate layer of compacted earth (Soil density of 98%) after every four layers of compacted depth of fly ash, sides & top layer of filling shall be done with earth having total minimum compacted thickness 30 cm or as decided by Engineer-in-charge, including compacting each layer by rolling/ramming and watering, all complete as per drawing and direction of Engineer-in-charge.
Details of cost for 10 cum ¦ Hand-transcribed (provisional): not machine-checked against the PDF
Code | Description | Unit | Quantity | Rate (Rs.) | Amount (Rs.) | Note
0128 | Mate | day | 0.2 | 617
0115 | Coolie | day | 2.5 | 558
0101 | Bhisti | day | 0.2 | 617
Calculated W - SUM of the Amount column above
W as printed in the DAR |  |  |  |  | 1641.8
Difference (calculated - printed)
SAY (Rs.) - final DAR rate as printed (fixed value, not computed) |  |  |  |  | 219.65

## 03_Mortars
SUB-HEAD 03: MORTARS
19 priced items. Amount and Calculated W are live Excel formulas (Quantity x Rate, SUM); the printed W and SAY are the DAR's own figures. Edit any Quantity or Rate and the item's calculated W recalculates.
3.1 | Cement mortar 1:1 (1 cement : 1 fine sand)
Details of cost for 1 cum ¦ Source: CivilDAR_2019_Vol_1.pdf, page 144
Code | Description | Unit | Quantity | Rate (Rs.) | Amount (Rs.) | Note
0367 | Portland Cement | tonne | 1.02 | 4940
2209 | Carriage of Cement | tonne | 1.02 | 92.24
0983 | Fine Sand (Zone IV) | cum | 0.7125 | 900
2261 | Carriage of Fine sand (1 part badarpur sand : 2 parts jamuna sand) | cum | 0.7125 | 103.77
0114 | Beldar | day | 0.75 | 558
0101 | Bhisti | day | 0.07 | 617
9999 | Hire and running charges of mechanical mixer | L.S. | 26.9 | 2
9999 | Sundries | L.S. | 13.52 | 2
Calculated W - SUM of the Amount column above
W as printed in the DAR |  |  |  |  | not printed | This item prints no W (rate table or sub-analysis).
SAY (Rs.) - final DAR rate as printed (fixed value, not computed) |  |  |  |  | 6390.6
3.2 | Cement mortar 1:2 (1 cement : 2 fine sand).
Details of cost for 1 cum ¦ Source: CivilDAR_2019_Vol_1.pdf, page 144
Code | Description | Unit | Quantity | Rate (Rs.) | Amount (Rs.) | Note
0367 | Portland Cement | tonne | 0.68 | 4940
2209 | Carriage of Cement | tonne | 0.68 | 92.24
0983 | Fine sand (zone IV) | cum | 0.95 | 900
2261 | Carriage of Fine sand (1 part badarpur sand : 2 parts jamuna sand) | cum | 0.95 | 103.77
0114 | Beldar | day | 0.75 | 558
0101 | Bhisti | day | 0.07 | 617
9999 | Hire and running charges of mechanical mixer | L.S. | 26.91 | 2
9999 | Sundries | L.S. | 13.52 | 2
Calculated W - SUM of the Amount column above
W as printed in the DAR |  |  |  |  | not printed | This item prints no W (rate table or sub-analysis).
SAY (Rs.) - final DAR rate as printed (fixed value, not computed) |  |  |  |  | 4918.05
3.3 | Cement mortar 1:3 (1 cement : 3 fine sand).
Details of cost for 1 cum ¦ Source: CivilDAR_2019_Vol_1.pdf, page 144
Code | Description | Unit | Quantity | Rate (Rs.) | Amount (Rs.) | Note
0367 | Portland Cement | tonne | 0.51 | 4940
2209 | Carriage of Cement | tonne | 0.51 | 92.24
0983 | Fine sand (zone IV) | cum | 1.07 | 900
2261 | Carriage of Fine sand (1 part badarpur sand : 2 parts jamuna sand) | cum | 1.07 | 103.77
0114 | Beldar | day | 0.75 | 558
0101 | Bhisti | day | 0.07 | 617
9999 | Hire and running charges of mechanical mixer | L.S. | 26.91 | 2
9999 | Sundries | L.S. | 13.52 | 2
Calculated W - SUM of the Amount column above
W as printed in the DAR |  |  |  |  | not printed | This item prints no W (rate table or sub-analysis).
SAY (Rs.) - final DAR rate as printed (fixed value, not computed) |  |  |  |  | 4183.05
3.4 | Cement mortar 1:4 (1 cement : 4 fine sand).
Details of cost for 1 cum ¦ Source: CivilDAR_2019_Vol_1.pdf, page 145
Code | Description | Unit | Quantity | Rate (Rs.) | Amount (Rs.) | Note
0367 | Portland Cement | tonne | 0.38 | 4940
2209 | Carriage of Cement | tonne | 0.38 | 92.24
0983 | Fine sand (zone IV) | cum | 1.07 | 900
2261 | Carriage of Fine sand (1 part badarpur sand : 2 parts jamuna sand) | cum | 1.07 | 103.77
0114 | Beldar | day | 0.75 | 558
0101 | Bhisti | day | 0.07 | 617
9999 | Hire and running charges of mechanical mixer | L.S. | 26.91 | 2
9999 | Sundries | L.S. | 13.52 | 2
Calculated W - SUM of the Amount column above
W as printed in the DAR |  |  |  |  | not printed | This item prints no W (rate table or sub-analysis).
SAY (Rs.) - final DAR rate as printed (fixed value, not computed) |  |  |  |  | 3528.85
3.5 | Cement mortar 1:5 (1 cement : 5 fine sand).
Details of cost for 1 cum ¦ Source: CivilDAR_2019_Vol_1.pdf, page 145
Code | Description | Unit | Quantity | Rate (Rs.) | Amount (Rs.) | Note
0367 | Portland Cement | tonne | 0.31 | 4940
2209 | Carriage of Cement | tonne | 0.31 | 92.24
0983 | Fine sand (zone IV) | cum | 1.07 | 900
2261 | Carriage of Fine sand (1 part badarpur sand : 2 parts jamuna sand) | cum | 1.07 | 103.77
0114 | Beldar | day | 0.75 | 558
0101 | Bhisti | day | 0.07 | 617
9999 | Hire and running charges of mechanical mixer | L.S. | 26.91 | 2
9999 | Sundries | L.S. | 13.52 | 2
Calculated W - SUM of the Amount column above
W as printed in the DAR |  |  |  |  | not printed | This item prints no W (rate table or sub-analysis).
SAY (Rs.) - final DAR rate as printed (fixed value, not computed) |  |  |  |  | 3176.6
3.6 | Cement mortar 1:6 (1 cement : 6 fine sand).
Details of cost for 1 cum ¦ Source: CivilDAR_2019_Vol_1.pdf, page 146
Code | Description | Unit | Quantity | Rate (Rs.) | Amount (Rs.) | Note
0367 | Portland Cement | tonne | 0.25 | 4940
2209 | Carriage of Cement | tonne | 0.25 | 92.24
0983 | Fine sand (zone IV) | cum | 1.07 | 900
2261 | Carriage of Fine sand (1 part badarpur sand : 2 parts jamuna sand) | cum | 1.07 | 103.77
0114 | Beldar | day | 0.75 | 558
0101 | Bhisti | day | 0.07 | 617
9999 | Hire and running charges of mechanical mixer | L.S. | 26.91 | 2
9999 | Sundries | L.S. | 13.52 | 2
Calculated W - SUM of the Amount column above
W as printed in the DAR |  |  |  |  | not printed | This item prints no W (rate table or sub-analysis).
SAY (Rs.) - final DAR rate as printed (fixed value, not computed) |  |  |  |  | 2874.65
3.7 | Cement mortar 1:2 (1 cement : 2 coarse sand).
Details of cost for 1 cum ¦ Source: CivilDAR_2019_Vol_1.pdf, page 146
Code | Description | Unit | Quantity | Rate (Rs.) | Amount (Rs.) | Note
0367 | Portland Cement | tonne | 0.68 | 4940
2209 | Carriage of Cement | tonne | 0.68 | 92.24
0982 | Coarse sand (zone III) | cum | 0.95 | 1350
2203 | Carriage of Coarse sand | cum | 0.95 | 103.77
0114 | Beldar | day | 0.75 | 558
0101 | Bhisti | day | 0.07 | 617
9999 | Hire and running charges of mechanical mixer | L.S. | 26.91 | 2
9999 | Sundries | L.S. | 13.52 | 2
Calculated W - SUM of the Amount column above
W as printed in the DAR |  |  |  |  | not printed | This item prints no W (rate table or sub-analysis).
SAY (Rs.) - final DAR rate as printed (fixed value, not computed) |  |  |  |  | 5345.55
3.8 | Cement mortar 1:3 (1 cement : 3 coarse sand).
Details of cost for 1 cum ¦ Source: CivilDAR_2019_Vol_1.pdf, page 147
Code | Description | Unit | Quantity | Rate (Rs.) | Amount (Rs.) | Note
0367 | Portland Cement | tonne | 0.51 | 4940
2209 | Carriage of Cement | tonne | 0.51 | 92.24
0982 | Coarse sand (zone III) | cum | 1.07 | 1350
2203 | Carriage of Coarse sand | cum | 1.07 | 103.77
0114 | Beldar | day | 0.75 | 558
0101 | Bhisti | day | 0.07 | 617
9999 | Hire and running charges of mechanical mixer | L.S. | 26.91 | 2
9999 | Sundries | L.S. | 13.52 | 2
Calculated W - SUM of the Amount column above
W as printed in the DAR |  |  |  |  | not printed | This item prints no W (rate table or sub-analysis).
SAY (Rs.) - final DAR rate as printed (fixed value, not computed) |  |  |  |  | 4664.55
3.9 | Cement mortar 1:4 (1 cement : 4 coarse sand).
Details of cost for 1 cum ¦ Source: CivilDAR_2019_Vol_1.pdf, page 147
Code | Description | Unit | Quantity | Rate (Rs.) | Amount (Rs.) | Note
0367 | Portland Cement | tonne | 0.38 | 4940
2209 | Carriage of Cement | tonne | 0.38 | 92.24
0982 | Coarse sand (zone III) | cum | 1.07 | 1350
2203 | Carriage of Coarse sand | cum | 1.07 | 103.77
0114 | Beldar | day | 0.75 | 558
0101 | Bhisti | day | 0.07 | 617
9999 | Hire and running charges of mechanical mixer | L.S. | 26.91 | 2
9999 | Sundries | L.S. | 13.52 | 2
Calculated W - SUM of the Amount column above
W as printed in the DAR |  |  |  |  | not printed | This item prints no W (rate table or sub-analysis).
SAY (Rs.) - final DAR rate as printed (fixed value, not computed) |  |  |  |  | 4010.35
3.10 | Cement mortar 1:5 (1 cement : 5 coarse sand).
Details of cost for 1 cum ¦ Source: CivilDAR_2019_Vol_1.pdf, page 147
Code | Description | Unit | Quantity | Rate (Rs.) | Amount (Rs.) | Note
0367 | Portland Cement | tonne | 0.31 | 4940
2209 | Carriage of Cement | tonne | 0.31 | 92.24
0982 | Coarse sand (zone III) | cum | 1.07 | 1350
2203 | Carriage of Coarse sand | cum | 1.07 | 103.77
0114 | Beldar | day | 0.75 | 558
0101 | Bhisti | day | 0.07 | 617
9999 | Hire and running charges of mechanical mixer | L.S. | 26.91 | 2
9999 | Sundries | L.S. | 13.52 | 2
Calculated W - SUM of the Amount column above
W as printed in the DAR |  |  |  |  | not printed | This item prints no W (rate table or sub-analysis).
SAY (Rs.) - final DAR rate as printed (fixed value, not computed) |  |  |  |  | 3658.1
3.11 | Cement mortar 1:6 (1 cement : 6 coarse sand).
Details of cost for 1 cum ¦ Source: CivilDAR_2019_Vol_1.pdf, page 148
Code | Description | Unit | Quantity | Rate (Rs.) | Amount (Rs.) | Note
0367 | Portland Cement | tonne | 0.25 | 4940
2209 | Carriage of Cement | tonne | 0.25 | 92.24
0982 | Coarse sand (zone III) | cum | 1.07 | 1350
2203 | Carriage of Coarse sand | cum | 1.07 | 103.77
0114 | Beldar | day | 0.75 | 558
0101 | Bhisti | day | 0.07 | 617
9999 | Hire and running charges of mechanical mixer | L.S. | 26.91 | 2
9999 | Sundries | L.S. | 13.52 | 2
Calculated W - SUM of the Amount column above
W as printed in the DAR |  |  |  |  | not printed | This item prints no W (rate table or sub-analysis).
SAY (Rs.) - final DAR rate as printed (fixed value, not computed) |  |  |  |  | 3356.15
3.12 | Cement mortar 1:2 (1 cement : 2 stone dust).
Details of cost for 1 cum ¦ Source: CivilDAR_2019_Vol_1.pdf, page 148
Code | Description | Unit | Quantity | Rate (Rs.) | Amount (Rs.) | Note
0367 | Portland Cement | tonne | 0.68 | 4940
2209 | Carriage of Cement | tonne | 0.68 | 92.24
1159 | Stone dust | cum | 0.95 | 1100
2267 | Carriage of Stone dust | cum | 0.95 | 103.77
0114 | Beldar | day | 0.75 | 558
0101 | Bhisti | day | 0.07 | 617
9999 | Hire and running charges of mechanical mixer | L.S. | 26.91 | 2
9999 | Sundries | L.S. | 13.52 | 2
Calculated W - SUM of the Amount column above
W as printed in the DAR |  |  |  |  | not printed | This item prints no W (rate table or sub-analysis).
SAY (Rs.) - final DAR rate as printed (fixed value, not computed) |  |  |  |  | 5108.05
3.13 | Cement mortar 1:2 (1 cement : 2 marble dust).
Details of cost for 1 cum ¦ Source: CivilDAR_2019_Vol_1.pdf, page 149
Code | Description | Unit | Quantity | Rate (Rs.) | Amount (Rs.) | Note
0367 | Portland Cement | tonne | 0.68 | 4940
2209 | Carriage of Cement | tonne | 0.68 | 92.24
0784 | Marble dust/ powder | cum | 0.95 | 1130
2268 | Carriage of Marble dust and marble chips | cum | 0.95 | 103.77
0114 | Beldar | day | 0.75 | 558
0101 | Bhisti | day | 0.07 | 617
9999 | Hire and running charges of mechanical mixer | L.S. | 26.91 | 2
9999 | Sundries | L.S. | 13.52 | 2
Calculated W - SUM of the Amount column above
W as printed in the DAR |  |  |  |  | not printed | This item prints no W (rate table or sub-analysis).
SAY (Rs.) - final DAR rate as printed (fixed value, not computed) |  |  |  |  | 5136.55
3.14 | Cement mortar 1:5 (1 cement : 5 marble dust).
Details of cost for 1 cum ¦ Source: CivilDAR_2019_Vol_1.pdf, page 149
Code | Description | Unit | Quantity | Rate (Rs.) | Amount (Rs.) | Note
0367 | Portland Cement | tonne | 0.31 | 4940
2209 | Carriage of Cement | tonne | 0.31 | 92.24
0784 | Marble dust/ powder | cum | 1.07 | 1130
2268 | Carriage of Marble dust and marble chips | cum | 1.07 | 103.77
0114 | Beldar | day | 0.75 | 558
0101 | Bhisti | day | 0.07 | 617
9999 | Hire and running charges of mechanical mixer | L.S. | 26.91 | 2
9999 | Sundries | L.S. | 13.52 | 2
Calculated W - SUM of the Amount column above
W as printed in the DAR |  |  |  |  | not printed | This item prints no W (rate table or sub-analysis).
SAY (Rs.) - final DAR rate as printed (fixed value, not computed) |  |  |  |  | 3422.7
3.15 | White cement mortar 1:2 (1 white cement : 2 marble dust).
Details of cost for 1 cum ¦ Source: CivilDAR_2019_Vol_1.pdf, page 150
Code | Description | Unit | Quantity | Rate (Rs.) | Amount (Rs.) | Note
0368 | White Cement | tonne | 0.68 | 11200
2209 | Carriage of Cement | tonne | 0.68 | 92.24
0784 | Marble dust/ powder | cum | 0.95 | 1130
2268 | Carriage of Marble dust and marble chips | cum | 0.95 | 103.77
0114 | Beldar | day | 0.75 | 558
0101 | Bhisti | day | 0.07 | 617
9999 | Hire and running charges of mechanical mixer | L.S. | 26.91 | 2
9999 | Sundries | L.S. | 13.52 | 2
Calculated W - SUM of the Amount column above
W as printed in the DAR |  |  |  |  | not printed | This item prints no W (rate table or sub-analysis).
SAY (Rs.) - final DAR rate as printed (fixed value, not computed) |  |  |  |  | 9393.35
3.16 | White cement mortar 1:3 (1 white cement : 3 marble dust).
Details of cost for 1 cum ¦ Source: CivilDAR_2019_Vol_1.pdf, page 150
Code | Description | Unit | Quantity | Rate (Rs.) | Amount (Rs.) | Note
0368 | White Cement | tonne | 0.51 | 11200
2209 | Carriage of Cement | tonne | 0.51 | 92.24
0784 | Marble dust/ powder | cum | 1.07 | 1130
2268 | Carriage of Marble dust and marble chips | cum | 1.07 | 103.77
0114 | Beldar | day | 0.75 | 558
0101 | Bhisti | day | 0.07 | 617
9999 | Hire and running charges of mechanical mixer | L.S. | 26.91 | 2
9999 | Sundries | L.S. | 13.52 | 2
Calculated W - SUM of the Amount column above
W as printed in the DAR |  |  |  |  | not printed | This item prints no W (rate table or sub-analysis).
SAY (Rs.) - final DAR rate as printed (fixed value, not computed) |  |  |  |  | 7621.75
3.17 | White cement mortar 1:5 (1 white cement : 5 marble dust).
Details of cost for 1 cum ¦ Source: CivilDAR_2019_Vol_1.pdf, page 150
Code | Description | Unit | Quantity | Rate (Rs.) | Amount (Rs.) | Note
0368 | White Cement | tonne | 0.31 | 11200
2209 | Carriage of Cement | tonne | 0.31 | 92.24
0784 | Marble dust/ powder | cum | 1.07 | 1130
2268 | Carriage of Marble dust and marble chips | cum | 1.07 | 103.77
0114 | Beldar | day | 0.75 | 558
0101 | Bhisti | day | 0.07 | 617
9999 | Hire and running charges of mechanical mixer | L.S. | 26.91 | 2
9999 | Sundries | L.S. | 13.52 | 2
Calculated W - SUM of the Amount column above
W as printed in the DAR |  |  |  |  | not printed | This item prints no W (rate table or sub-analysis).
SAY (Rs.) - final DAR rate as printed (fixed value, not computed) |  |  |  |  | 5363.3
3.18 | Mud mortar
Details of cost for 1 nos ¦ Source: CivilDAR_2019_Vol_1.pdf, page 151
Code | Description | Unit | Quantity | Rate (Rs.) | Amount (Rs.) | Note
0811 | Mud (dry) | cum | 1.08 | 165
0114 | Beldar | day | 0.63 | 558
0101 | Bhisti | day | 0.315 | 617
9999 | Sundries | L.S. | 6.45 | 2
Calculated W - SUM of the Amount column above
W as printed in the DAR |  |  |  |  | not printed | This item prints no W (rate table or sub-analysis).
SAY (Rs.) - final DAR rate as printed (fixed value, not computed) |  |  |  |  | 737
3.19 | Mortar in lime, surkhi (50% red and 50% light yellow) and marble dust 1:1.5:0.5
Details of cost for 1 cum ¦ Source: CivilDAR_2019_Vol_1.pdf, page 151
Code | Description | Unit | Quantity | Rate (Rs.) | Amount (Rs.) | Note
1182 | Surkhi | cum | 0.7125 | 700
0773 | Unslaked lime | quintal | 3.01 | 300
0784 | Marble dust/ powder | cum | 0.24 | 1130
2268 | Marble dust and/or marble chips | cum | 0.24 | 103.77
2208 | Carriage of Lime | cum | 3.01 | 103.77
0114 | Beldar | day | 0.9 | 558
0101 | Bhisti | day | 0.45 | 617
9999 | As cost for running and upkeep of mortar mill | L.S. | 10.35 | 2
9999 | Sundries | L.S. | 5.2 | 2
Calculated W - SUM of the Amount column above
W as printed in the DAR |  |  |  |  | not printed | This item prints no W (rate table or sub-analysis).
SAY (Rs.) - final DAR rate as printed (fixed value, not computed) |  |  |  |  | 2821.15

## 04_Concrete_Work
SUB-HEAD 04: CONCRETE WORK
40 priced items. Amount and Calculated W are live Excel formulas (Quantity x Rate, SUM); the printed W and SAY are the DAR's own figures. Edit any Quantity or Rate and the item's calculated W recalculates.
4.1 | Providing and laying in position cement concrete of specified grade excluding the cost of centering and shuttering - All work up to plinth level :
4.1.2 | 1:1½:3 (1 Cement: 1½ coarse sand (zone-III) : 3 graded stone aggregate 20 mm nominal size)
Details of cost for 1 cum ¦ Source: CivilDAR_2019_Vol_1.pdf, page 154
Code | Description | Unit | Quantity | Rate (Rs.) | Amount (Rs.) | Note
0295 | Stone Aggregate (Single size) : 20 mm nominal size | cum | 0.57 | 1350
0297 | Stone Aggregate (Single size) : 10 mm nominal size | cum | 0.28 | 1350
2202 | Carriage of Stone aggregate below 40 mm nominal size | cum | 0.85 | 103.77
0982 | Coarse sand (zone III) | cum | 0.425 | 1350
2203 | Carriage of Coarse sand | cum | 0.425 | 103.77
0367 | Portland Cement (0.2833 cum) | tonne | 0.4 | 4940
2209 | Carriage of Cement | tonne | 0.4 | 92.24
0155 | Mason (average) | day | 0.1 | 709
0114 | Beldar | day | 1.63 | 558
0101 | Bhisti | day | 0.7 | 617
0002 | Hire charges of Concrete Mixer 0.25 to 0.40 cum with hooper | day | 0.07 | 800
0012 | Vibrator(Needle type 40mm) | day | 0.07 | 370
9999 | Sundries | L.S. | 14.3 | 2
Calculated W - SUM of the Amount column above
W as printed in the DAR |  |  |  |  | 5389.29
Difference (calculated - printed)
SAY (Rs.) - final DAR rate as printed (fixed value, not computed) |  |  |  |  | 7210.55
4.1 | Providing and laying in position cement concrete of specified grade excluding the cost of centering and shuttering - All work up to plinth level :
4.1.3 | 1:2:4 (1 cement : 2 coarse sand (zone-III) : 4 graded stone aggregate 20 mm nominal size)
Details of cost for 1 cum ¦ Source: CivilDAR_2019_Vol_1.pdf, page 154
Code | Description | Unit | Quantity | Rate (Rs.) | Amount (Rs.) | Note
0295 | Stone Aggregate (Single size) : 20 mm nominal size | cum | 0.67 | 1350
0297 | Stone Aggregate (Single size) : 10 mm nominal size | cum | 0.22 | 1350
2202 | Carriage of Stone aggregate below 40 mm nominal size | cum | 0.89 | 103.77
0982 | Coarse sand (zone III) | cum | 0.445 | 1350
2203 | Carriage of Coarse sand | cum | 0.445 | 103.77
0367 | Portland Cement (0.2225 cum) | tonne | 0.32 | 4940
2209 | Carriage of Cement | tonne | 0.32 | 92.24
0155 | Mason (average) | day | 0.1 | 709
0114 | Beldar | day | 1.63 | 558
0101 | Bhisti | day | 0.7 | 617
0002 | Hire charges of Concrete Mixer 0.25 to 0.40 cum with hooper | day | 0.07 | 800
0012 | Vibrator(Needle type 40mm) | day | 0.07 | 370
9999 | Sundries | L.S. | 14.3 | 2
Calculated W - SUM of the Amount column above
W as printed in the DAR |  |  |  |  | 5073.94
Difference (calculated - printed)
SAY (Rs.) - final DAR rate as printed (fixed value, not computed) |  |  |  |  | 6788.6
4.1 | Providing and laying in position cement concrete of specified grade excluding the cost of centering and shuttering - All work up to plinth level :
4.1.4 | 1:2:4 (1 Cement : 2 coarse sand (zone-III) : 4 graded stone aggregate 40 mm nominal size)
Details of cost for 1 cum ¦ Source: CivilDAR_2019_Vol_1.pdf, page 155
Code | Description | Unit | Quantity | Rate (Rs.) | Amount (Rs.) | Note
0293 | Stone Aggregate (Single size) : 40 mm nominal size, | cum | 0.52 | 1300
0295 | Stone Aggregate (Single size) : 20 mm nominal size | cum | 0.22 | 1350
0297 | Stone Aggregate (Single size) : 10 mm nominal size | cum | 0.11 | 1350
2206 | Carriage of Stone aggregate 40 mm nominal size and above | cum | 0.52 | 112.79
2202 | Carriage of Stone aggregate below 40 mm nominal size | cum | 0.33 | 103.77
0982 | Coarse sand (zone III) | cum | 0.445 | 1350
2203 | Carriage of Coarse sand | cum | 0.445 | 103.77
0367 | Portland Cement (0.2225 cum) | tonne | 0.32 | 4940
2209 | Carriage of Cement | tonne | 0.32 | 92.24
0155 | Mason (average) | day | 0.1 | 709
0114 | Beldar | day | 1.63 | 558
0101 | Bhisti | day | 0.7 | 617
0002 | Hire charges of Concrete Mixer 0.25 to 0.40 cum with hooper | day | 0.07 | 800
0012 | Vibrator(Needle type 40mm) | day | 0.07 | 370
9999 | Sundries | L.S. | 13.52 | 2
Calculated W - SUM of the Amount column above
W as printed in the DAR |  |  |  |  | 4992.92
Difference (calculated - printed)
SAY (Rs.) - final DAR rate as printed (fixed value, not computed) |  |  |  |  | 6680.2
4.1 | Providing and laying in position cement concrete of specified grade excluding the cost of centering and shuttering - All work up to plinth level :
4.1.5 | 1:3:6 (1 Cement : 3 coarse sand (zone-III) : 6 graded stone aggregate 20 mm nominal size)
Details of cost for 1 cum ¦ Source: CivilDAR_2019_Vol_1.pdf, page 156
Code | Description | Unit | Quantity | Rate (Rs.) | Amount (Rs.) | Note
0295 | Stone Aggregate (Single size) : 20 mm nominal size | cum | 0.7 | 1350
0297 | Stone Aggregate (Single size) : 10 mm nominal size | cum | 0.24 | 1350
2202 | Carriage of Stone aggregate below 40 mm nominal size | cum | 0.94 | 103.77
0982 | Coarse sand (zone III) | cum | 0.47 | 1350
2203 | Carriage of Coarse sand | cum | 0.47 | 103.77
0367 | Portland Cement(0.15674 cum) | tonne | 0.22 | 4940
2209 | Carriage of Cement | tonne | 0.22 | 92.24
0155 | Mason (average) | day | 0.1 | 709
0114 | Beldar | day | 1.63 | 558
0101 | Bhisti | day | 0.7 | 617
0002 | Hire charges of Concrete Mixer 0.25 to 0.40 cum with hooper | day | 0.07 | 800
0012 | Vibrator(Needle type 40mm) | day | 0.07 | 370
9999 | Sundries | L.S. | 13.52 | 2
Calculated W - SUM of the Amount column above
W as printed in the DAR |  |  |  |  | 4678.19
Difference (calculated - printed)
SAY (Rs.) - final DAR rate as printed (fixed value, not computed) |  |  |  |  | 6259.1
4.1 | Providing and laying in position cement concrete of specified grade excluding the cost of centering and shuttering - All work up to plinth level :
4.1.6 | 1:3:6 (1 Cement : 3 coarse sand (zone-III): 6 graded stone aggregate 40 mm nominal size)
Details of cost for 1 cum ¦ Source: CivilDAR_2019_Vol_1.pdf, page 157
Code | Description | Unit | Quantity | Rate (Rs.) | Amount (Rs.) | Note
0293 | Stone Aggregate (Single size) : 40 mm nominal size | cum | 0.65 | 1300
0295 | Stone Aggregate (Single size) : 20 mm nominal size | cum | 0.24 | 1350
2206 | Carriage of Stone aggregate 40 mm nominal size and above | cum | 0.65 | 112.79
2202 | Carriage of Stone aggregate below 40 mm nominal size | cum | 0.24 | 103.77
0982 | Coarse sand (zone III) | cum | 0.47 | 1350
2203 | Carriage of Coarse sand | cum | 0.47 | 103.77
0367 | Portland Cement (0.15674 cum) | tonne | 0.22 | 4940
2209 | Carriage of Cement | tonne | 0.22 | 92.24
0155 | Mason (average) | day | 0.1 | 709
0114 | Beldar | day | 1.63 | 558
0101 | Bhisti | day | 0.7 | 617
0002 | Hire charges of Concrete Mixer 0.25 to 0.40 cum with hooper | day | 0.07 | 800
0012 | Vibrator(Needle type 40mm) | day | 0.07 | 370
9999 | Sundries | L.S. | 13.52 | 2
Calculated W - SUM of the Amount column above
W as printed in the DAR |  |  |  |  | 4578.86
Difference (calculated - printed)
SAY (Rs.) - final DAR rate as printed (fixed value, not computed) |  |  |  |  | 6126.25
4.1 | Providing and laying in position cement concrete of specified grade excluding the cost of centering and shuttering - All work up to plinth level :
4.1.8 | 1:4:8 (1 Cement : 4 coarse sand (zone-III) : 8 graded stone aggregate 40 mm nominal size)
Details of cost for 1 cum ¦ Source: CivilDAR_2019_Vol_1.pdf, page 157
Code | Description | Unit | Quantity | Rate (Rs.) | Amount (Rs.) | Note
0293 | Stone Aggregate (Single size) : 40 mm nominal size | cum | 0.65 | 1300
0295 | Stone Aggregate (Single size) : 20 mm nominal size | cum | 0.24 | 1350
2206 | Carriage of Stone aggregate 40 mm nominal size and above | cum | 0.65 | 112.79
2202 | Carriage of Stone aggregate below 40 mm nominal size | cum | 0.24 | 103.77
0982 | Coarse sand (zone III) | cum | 0.47 | 1350
2203 | Carriage of Coarse sand | cum | 0.47 | 103.77
0367 | Portland Cement (0.1175 cum) | tonne | 0.17 | 4940
2209 | Carriage of Cement | tonne | 0.17 | 92.24
0155 | Mason (average) | day | 0.1 | 709
0114 | Beldar | day | 1.63 | 558
0101 | Bhisti | day | 0.7 | 617
0002 | Hire charges of Concrete Mixer 0.25 to 0.40 cum with hooper | day | 0.07 | 800
0012 | Vibrator(Needle type 40mm) | day | 0.07 | 370
9999 | Sundries | L.S. | 13.52 | 2
Calculated W - SUM of the Amount column above
W as printed in the DAR |  |  |  |  | 4327.25
Difference (calculated - printed)
SAY (Rs.) - final DAR rate as printed (fixed value, not computed) |  |  |  |  | 5789.6
4.1 | Providing and laying in position cement concrete of specified grade excluding the cost of centering and shuttering - All work up to plinth level :
4.1.10 | 1:5:10 (1 cement : 5 coarse sand (zone-III): 10 graded stone aggregate 40 mm nominal size)
Details of cost for 1 cum ¦ Source: CivilDAR_2019_Vol_1.pdf, page 158
Code | Description | Unit | Quantity | Rate (Rs.) | Amount (Rs.) | Note
0293 | Stone Aggregate (Single size) : 40 mm nominal size | cum | 0.65 | 1300
0295 | Stone Aggregate (Single size) : 20 mm nominal size | cum | 0.24 | 1350
2206 | Carriage of Stone aggregate 40 mm nominal size and above | cum | 0.65 | 112.79
2202 | Carriage of Stone aggregate below 40 mm nominal size | cum | 0.24 | 103.77
0982 | Coarse sand (zone III) | cum | 0.47 | 1350
2203 | Carriage of Coarse sand | cum | 0.47 | 103.77
0367 | Portland Cement (0.2225 cum) | tonne | 0.13 | 4940
2209 | Carriage of Cement | tonne | 0.13 | 92.24
0155 | Mason (average) | day | 0.1 | 709
0114 | Beldar | day | 1.63 | 558
0101 | Bhisti | day | 0.7 | 617
0002 | Hire charges of Concrete Mixer 0.25 to 0.40 cum with hooper | day | 0.07 | 800
0012 | Vibrator(Needle type 40mm) | day | 0.07 | 370
9999 | Sundries | L.S. | 13.52 | 2
Calculated W - SUM of the Amount column above
W as printed in the DAR |  |  |  |  | 4125.96
Difference (calculated - printed)
SAY (Rs.) - final DAR rate as printed (fixed value, not computed) |  |  |  |  | 5520.3
4.1 | Providing and laying in position cement concrete of specified grade excluding the cost of centering and shuttering - All work up to plinth level :
4.1.11 | 1:5:10 (1 cement : 5 fine sand : 10 graded stone aggregate 40 mm nominal size)
Details of cost for 1 cum ¦ Source: CivilDAR_2019_Vol_1.pdf, page 159
Code | Description | Unit | Quantity | Rate (Rs.) | Amount (Rs.) | Note
0293 | Stone Aggregate (Single size) : 40 mm nominal size | cum | 0.65 | 1300
0295 | Stone Aggregate (Single size) : 20 mm nominal size | cum | 0.24 | 1350
2206 | Carriage of Stone aggregate 40 mm nominal size and above | cum | 0.65 | 112.79
2202 | Carriage of Stone aggregate below 40 mm nominal size | cum | 0.24 | 103.77
0983 | Fine sand (zone IV) | cum | 0.47 | 900
2261 | Carriage of Fine sand (1 part badarpur sand : 2 parts jamuna sand) | cum | 0.47 | 103.77
0367 | Portland Cement (0.2225 cum) | tonne | 0.13 | 4940
2209 | Carriage of Cement | tonne | 0.13 | 92.24
0155 | Mason (average) | day | 0.1 | 709
0114 | Beldar | day | 1.63 | 558
0101 | Bhisti | day | 0.7 | 617
0002 | Hire charges of Concrete Mixer 0.25 to 0.40 cum with hooper | day | 0.07 | 800
0012 | Vibrator(Needle type 40mm) | day | 0.07 | 370
9999 | Sundries | L.S. | 8.97 | 2
Calculated W - SUM of the Amount column above
W as printed in the DAR |  |  |  |  | 3905.36
Difference (calculated - printed)
SAY (Rs.) - final DAR rate as printed (fixed value, not computed) |  |  |  |  | 5225.15
4.1 | Providing and laying in position cement concrete of specified grade excluding the cost of centering and shuttering - All work up to plinth level :
4.1.12 | 1:2:3½:9 (1 ordinary portland cement : 2 Fly ash : 3½ coarse sand (zone-III) : 9 graded stone aggregate 40 mm nominal size)
Details of cost for 1 cum ¦ Source: CivilDAR_2019_Vol_1.pdf, page 160
Code | Description | Unit | Quantity | Rate (Rs.) | Amount (Rs.) | Note
0293 | Stone Aggregate (Single size) : 40 mm nominal size | cum | 0.65 | 1300
0295 | Stone Aggregate (Single size) : 20 mm nominal size | cum | 0.24 | 1350
2206 | Carriage of Stone aggregate 40 mm nominal | cum | 0.65 | 112.79
2202 | Carriage of Stone aggregate below 40 mm nominal size | cum | 0.24 | 103.77
0982 | Coarse sand (zone III) | cum | 0.37 | 1350
2203 | Carriage of Coarse sand | cum | 0.37 | 103.77
1980 | Flyash | cum | 0.21 | 10
2262 | Carriage of Flyash | cum | 0.21 | 103.77
0367 | Portland Cement | tonne | 0.17 | 4940
2209 | Carriage of Cement | tonne | 0.17 | 92.24
0155 | Mason (average) | day | 0.1 | 709
0114 | Beldar | day | 1.63 | 558
0101 | Bhisti | day | 0.7 | 617
0002 | Hire charges of Concrete Mixer 0.25 to 0.40 cum with hooper | day | 0.07 | 800
0012 | Vibrator(Needle type 40mm) | day | 0.07 | 370
9999 | Sundries | L.S. | 14.3 | 2
Calculated W - SUM of the Amount column above
W as printed in the DAR |  |  |  |  | 4207.33
Difference (calculated - printed)
SAY (Rs.) - final DAR rate as printed (fixed value, not computed) |  |  |  |  | 5629.15
4.1 | Providing and laying in position cement concrete of specified grade excluding the cost of centering and shuttering - All work up to plinth level :
4.1.13 | 1:2½:4:11 (1 ordinary portland cement : 2½ fly ash : 4 coarse sand(zone-III) : 11 graded stone aggregate 40 mm nominal size)
Details of cost for 1 cum ¦ Source: CivilDAR_2019_Vol_1.pdf, page 160
Code | Description | Unit | Quantity | Rate (Rs.) | Amount (Rs.) | Note
0293 | Stone Aggregate (Single size) : 40 mm nominal size | cum | 0.65 | 1300
0295 | Stone Aggregate (Single size) : 20 mm nominal size | cum | 0.24 | 1350
2206 | Carriage of Stone aggregate 40 mm nominal size and above | cum | 0.65 | 112.79
2202 | Carriage of Stone aggregate below 40 mm nominal size | cum | 0.24 | 103.77
0982 | Coarse sand (zone III) | cum | 0.34 | 1350
2203 | Carriage of Coarse sand | cum | 0.34 | 103.77
1980 | Flyash | cum | 0.21 | 10
2262 | Carriage of Flyash | cum | 0.21 | 103.77
0367 | Portland Cement | tonne | 0.13 | 4940
2209 | Carriage of Cement | tonne | 0.13 | 92.24
0155 | Mason (average) | day | 0.1 | 709
0114 | Beldar | day | 1.63 | 558
0101 | Bhisti | day | 0.7 | 617
0002 | Hire charges of Concrete Mixer 0.25 to 0.40 cum with hooper | day | 0.07 | 800
0012 | Vibrator(Needle type 40mm) | day | 0.07 | 370
9999 | Sundries | L.S. | 14.3 | 2
Calculated W - SUM of the Amount column above
W as printed in the DAR |  |  |  |  | 3962.42
Difference (calculated - printed)
SAY (Rs.) - final DAR rate as printed (fixed value, not computed) |  |  |  |  | 5301.45
4.2 | Providing and laying cement concrete in retaining walls, return walls, walls (any thickness) including attached pilasters, columns, piers, abutments, pillars, posts, struts, buttresses, string or lacing courses, parapets, coping, bed blocks, anchor blocks, plain window sills, fillets, sunken floor etc., up to floor five level, excluding the cost of centering, shuttering and finishing:
4.2.2 | 1:1½:3 (1 cement : 1½ coarse sand (zone-III) : 3 graded stone aggregate 20 mm nominal size).
Details of cost for 1 cum ¦ Source: CivilDAR_2019_Vol_1.pdf, page 161
Code | Description | Unit | Quantity | Rate (Rs.) | Amount (Rs.) | Note
0295 | Stone Aggregate (Single size) : 20 mm nominal size | cum | 0.57 | 1350
0297 | Stone Aggregate (Single size) : 10 mm nominal size | cum | 0.28 | 1350
2202 | Carriage of Stone aggregate below 40 mm nominal size | cum | 0.85 | 103.77
0982 | Coarse sand (zone III) | cum | 0.425 | 1350
2203 | Carriage of Coarse sand | cum | 0.425 | 103.77
0367 | Portland Cement (0.2833 cum) | tonne | 0.4 | 4940
2209 | Carriage of Cement | tonne | 0.4 | 92.24
0114 | Beldar | day | 0.9 | 558
0115 | Coolie | day | 0.78 | 558
0101 | Bhisti | day | 0.7 | 617
0123 | Mason (brick layer) 1st class | day | 0.06 | 738
0124 | Mason (brick layer) 2nd class | day | 0.06 | 679
0002 | Hire charges of Concrete Mixer 0.25 to 0.40 cum with hooper | day | 0.07 | 800
0012 | Vibrator(Needle type 40mm) | day | 0.07 | 370
9999 | Scaffolding | L.S. | 114.4 | 2
9999 | Sundries | L.S. | 14.3 | 2
0115 | Coolie | day | 1.88 | 558
Calculated W - SUM of the Amount column above
W as printed in the DAR |  |  |  |  | 6709.15
Difference (calculated - printed)
SAY (Rs.) - final DAR rate as printed (fixed value, not computed) |  |  |  |  | 8976.45
4.2 | Providing and laying cement concrete in retaining walls, return walls, walls (any thickness) including attached pilasters, columns, piers, abutments, pillars, posts, struts, buttresses, string or lacing courses, parapets, coping, bed blocks, anchor blocks, plain window sills, fillets, sunken floor etc., up to floor five level, excluding the cost of centering, shuttering and finishing:
4.2.3 | 1:2:4 (1 Cement : 2 coarse sand (zone-III) : 4 graded stone aggregate 20 mm nominal size)
Details of cost for 1 cum ¦ Source: CivilDAR_2019_Vol_1.pdf, page 162
Code | Description | Unit | Quantity | Rate (Rs.) | Amount (Rs.) | Note
0295 | Stone Aggregate (Single size) : 20 mm nominal size | cum | 0.67 | 1350
0297 | Stone Aggregate (Single size) : 10 mm nominal size | cum | 0.22 | 1350
2202 | Carriage of Stone aggregate below 40 mm nominal size | cum | 0.89 | 103.77
0982 | Coarse sand (zone III) | cum | 0.445 | 1350
2203 | Carriage of Coarse sand | cum | 0.445 | 103.77
0367 | Portland Cement (0.2833 cum) | tonne | 0.32 | 4940
2209 | Carriage of Cement | tonne | 0.32 | 92.24
0114 | Beldar | day | 0.9 | 558
0115 | Coolie | day | 0.78 | 558
0101 | Bhisti | day | 0.7 | 617
0123 | Mason (brick layer) 1st class | day | 0.06 | 738
0124 | Mason (brick layer) 2nd class | day | 0.06 | 679
0002 | Hire charges of Concrete Mixer 0.25 to 0.40 cum with hooper | day | 0.07 | 800
0012 | Vibrator(Needle type 40mm) | day | 0.07 | 370
9999 | Scaffolding | L.S. | 114.4 | 2
9999 | Sundries | L.S. | 14.3 | 2
0115 | Coolie | day | 1.88 | 558
Calculated W - SUM of the Amount column above
W as printed in the DAR |  |  |  |  | 6393.8
Difference (calculated - printed)
SAY (Rs.) - final DAR rate as printed (fixed value, not computed) |  |  |  |  | 8554.5
4.2 | Providing and laying cement concrete in retaining walls, return walls, walls (any thickness) including attached pilasters, columns, piers, abutments, pillars, posts, struts, buttresses, string or lacing courses, parapets, coping, bed blocks, anchor blocks, plain window sills, fillets, sunken floor etc., up to floor five level, excluding the cost of centering, shuttering and finishing:
4.2.5 | 1:3:6 (1 cement : 3 coarse sand (zone-III) : 6 graded stone aggregate 20 mm nominal size)
Details of cost for 1 cum ¦ Source: CivilDAR_2019_Vol_1.pdf, page 163
Code | Description | Unit | Quantity | Rate (Rs.) | Amount (Rs.) | Note
0295 | Stone Aggregate (Single size) : 20 mm nominal size | cum | 0.7 | 1350
0297 | Stone Aggregate (Single size) : 10 mm nominal size | cum | 0.24 | 1350
2202 | Carriage of Stone aggregate below 40 mm nominal size | cum | 0.94 | 103.77
0982 | Coarse sand (zone III) | cum | 0.47 | 1350
2203 | Carriage of Coarse sand | cum | 0.47 | 103.77
0367 | Portland Cement (0.15674 cum) | tonne | 0.22 | 4940
2209 | Carriage of Cement | tonne | 0.22 | 92.24
0114 | Beldar | day | 0.9 | 558
0115 | Coolie | day | 0.78 | 558
0101 | Bhisti | day | 0.7 | 617
0123 | Mason (brick layer) 1st class | day | 0.06 | 738
0124 | Mason (brick layer) 2nd class | day | 0.06 | 679
0002 | Hire charges of Concrete Mixer 0.25 to 0.40 cum with hooper | day | 0.07 | 800
0012 | Vibrator(Needle type 40mm) | day | 0.07 | 370
9999 | Scaffolding (17.60x2.5 avg.) | L.S. | 114.4 | 2
9999 | Sundries | L.S. | 13.52 | 2
0115 | Coolie | day | 1.88 | 558
Calculated W - SUM of the Amount column above
W as printed in the DAR |  |  |  |  | 5998.05
Difference (calculated - printed)
SAY (Rs.) - final DAR rate as printed (fixed value, not computed) |  |  |  |  | 8025
4.2 | Providing and laying cement concrete in retaining walls, return walls, walls (any thickness) including attached pilasters, columns, piers, abutments, pillars, posts, struts, buttresses, string or lacing courses, parapets, coping, bed blocks, anchor blocks, plain window sills, fillets, sunken floor etc., up to floor five level, excluding the cost of centering, shuttering and finishing:
4.2.8 | 1:5:10 (1 cement : 5 coarse sand (zone-III) : 10 graded stone aggregate 40 mm nominal size).
Details of cost for 1 cum ¦ Source: CivilDAR_2019_Vol_1.pdf, page 164
Code | Description | Unit | Quantity | Rate (Rs.) | Amount (Rs.) | Note
0293 | Stone Aggregate (Single size) : 40 mm nominal size | cum | 0.65 | 1300
0295 | Stone Aggregate (Single size) : 20 mm nominal size | cum | 0.24 | 1350
2206 | Carriage of Stone aggregate 40 mm nominal size and above | cum | 0.65 | 112.79
2202 | Carriage of Stone aggregate below 40 mm nominal size | cum | 0.24 | 103.77
0982 | Coarse sand (zone III) | cum | 0.47 | 1350
2203 | Carriage of Coarse sand | cum | 0.47 | 103.77
0367 | Portland Cement | tonne | 0.13 | 4940
2209 | Carriage of Cement | tonne | 0.13 | 92.24
0114 | Beldar | day | 0.9 | 558
0115 | Coolie | day | 0.78 | 558
0101 | Bhisti | day | 0.7 | 617
0123 | Mason (brick layer) 1st class | day | 0.1 | 738
0002 | Hire charges of Concrete Mixer 0.25 to 0.40 cum with hooper | day | 0.07 | 800
0012 | Vibrator(Needle type 40mm) | day | 0.07 | 370
9999 | Scaffolding | L.S. | 114.4 | 2
9999 | Sundries | L.S. | 14.3 | 2
0115 | Coolie | day | 1.88 | 558
Calculated W - SUM of the Amount column above
W as printed in the DAR |  |  |  |  | 5436.16
Difference (calculated - printed)
SAY (Rs.) - final DAR rate as printed (fixed value, not computed) |  |  |  |  | 7273.25
4.3 | Centering and shuttering including strutting, propping etc. and removal of form work for :
4.3.1 | Foundations, footings, bases for columns
Details of cost for 10.8 sqm ¦ Source: CivilDAR_2019_Vol_1.pdf, page 164
Code | Description | Unit | Quantity | Rate (Rs.) | Amount (Rs.) | Note
7319 | Wall form panel 1250x500 mm | each | 0.34 | 860
7326 | Corner angle 45x45x5 mm 1.50 m long | each | 0.085 | 240
7327 | 100 mm channel shoulder 2.5 m long | each | 0.17 | 910
7328 | Double clip ( bridge clip) | each | 0.34 | 76
7329 | Single clip | each | 0.17 | 59
7330 | M.S. tube 40 mm dia | metre | 0.2295 | 215
9999 | Assembly nuts & bolts | L.S. | 22.1 | 2
9977 | Carriage | L.S. | 78 | 2
0116 | Fitter (grade 1) | day | 0.75 | 738
0114 | Beldar | day | 1.5 | 558
9999 | Shuttering oil | L.S. | 52 | 2
9999 | Sundries | L.S. | 26 | 2
Calculated W - SUM of the Amount column above
W as printed in the DAR |  |  |  |  | 2299.41
Difference (calculated - printed)
SAY (Rs.) - final DAR rate as printed (fixed value, not computed) |  |  |  |  | 284.85
4.3 | Centering and shuttering including strutting, propping etc. and removal of form work for :
4.3.2 | Retaining walls, return walls, walls (any thickness) including attached pilasters, buttresses, plinth and string courses fillets, kerbs and steps etc. Details for 7.9m long and 1.00m high wall Area of contact 2x7.9x1.0 = 15.8 sqm.
Details of cost for 15.8 sqm ¦ Source: CivilDAR_2019_Vol_1.pdf, page 165
Code | Description | Unit | Quantity | Rate (Rs.) | Amount (Rs.) | Note
7319 | Wall form panel 1250x500 mm | each | 0.51 | 860
7327 | 100 mm channel shoulder 2.5 m long | each | 0.17 | 910
7328 | Double clip ( bridge clip) | each | 0.51 | 76
7329 | Single clip | each | 0.255 | 59
7330 | M.S. tube 40 mm dia | metre | 0.68 | 215
9999 | Nut & Bolts | L.S. | 27.62 | 2
9977 | Carriage | L.S. | 78 | 2
0116 | Fitter (grade 1) | day | 3.5 | 738
0114 | Beldar | day | 6 | 558
9999 | Shuttering oil | L.S. | 78 | 2
9999 | Sundries | L.S. | 52 | 2
Calculated W - SUM of the Amount column above
W as printed in the DAR |  |  |  |  | 7195.55
Difference (calculated - printed)
SAY (Rs.) - final DAR rate as printed (fixed value, not computed) |  |  |  |  | 609.3
4.3 | Centering and shuttering including strutting, propping etc. and removal of form work for :
4.3.3 | Columns, piers, abutments, pillars, posts and struts
Details of cost for 4.5 sqm ¦ Source: CivilDAR_2019_Vol_1.pdf, page 166
Code | Description | Unit | Quantity | Rate (Rs.) | Amount (Rs.) | Note
7331 | Wall form panel 1250x450 mm | each | 0.17 | 860
7332 | Corner angle 45x45x5 mm 2.50 m long | each | 0.085 | 255
7333 | Column clamp 450x1070 mm | each | 0.1063 | 965
7334 | Prop 2 m ( 2-3.5m) | each | 0.085 | 635
9999 | Assembly nut & bolt | L.S. | 27.62 | 2
9977 | CARRIAGE | L.S. | 52 | 2
0116 | Fitter (grade 1) | day | 1 | 738
0114 | Beldar | day | 2 | 558
9999 | Shuttering oil | L.S. | 39 | 2
9977 | Carriage | L.S. | 26 | 2
Calculated W - SUM of the Amount column above
W as printed in the DAR |  |  |  |  | 2467.67
Difference (calculated - printed)
SAY (Rs.) - final DAR rate as printed (fixed value, not computed) |  |  |  |  | 733.7
4.4 | Providing and laying cement concrete in kerbs, steps and the like at or near ground level excluding the cost of centering, shuttering and finishing.
4.4.1 | 1:1½:3 (1 Cement: 1½ coarse sand(zone-III) : 3 graded stone aggregate 20 mm nominal size)
Details of cost for 6 cum ¦ Source: CivilDAR_2019_Vol_1.pdf, page 167
Code | Description | Unit | Quantity | Rate (Rs.) | Amount (Rs.) | Note
4.1.2 | Rate as per item 4.1.2 - Providing and laying in position cement concrete of specified grade excluding the cost of centering and shu... | cum | 6 | 7210.55
Calculated W - SUM of the Amount column above
W as printed in the DAR |  |  |  |  | not printed | This item prints no W (rate table or sub-analysis).
SAY (Rs.) - final DAR rate as printed (fixed value, not computed) |  |  |  |  | 7210.55
4.5 | Providing and fixing up to floor five level precast cement concrete string or lacing courses, copings, bed plates, anchor blocks, plain window sills, shelves, louvers, steps, stair cases, etc., including hoisting and setting in position with cement mortar 1:3 (1 Cement : 3 coarse sand), cost of required Centering complete.
4.5.1 | 1:1.5:3 (1 cement : 1.5 coarse sand(zone-III) : 3 graded stone aggregate 20mm nominal size)
Details of cost for 0.45 cum ¦ Source: CivilDAR_2019_Vol_1.pdf, page 168
Code | Description | Unit | Quantity | Rate (Rs.) | Amount (Rs.) | Note
4.1.2 | Rate as per item 4.1.2 - Providing and laying in position cement concrete of specified grade excluding the cost of centering and shu... | cum | 0.45 | 7210.55
0115 | Coolie | day | 0.51 | 558
10.1 | Rate as per item 10.1 - Structural steel work in single section, fixed with or without connecting plate, including cutting, hoistin... | kg | 0.21 | 86.05
11.1.2 | Rate as per item 11.1.2 - Brick on edge flooring with bricks of class designation 7.5 on a bed of 12 mm cement mortar, including fill... | sqm | 0.1 | 829.45
11.7 | Rate as per item 11.7 - Cement concrete pavement with 1:2:4 (1 cement : 2 coarse sand : 4 graded stone aggregate 20 mm nominal size... | cum | 0.0025 | 7335.1
9999 | Mortar and labour for hoisting and finishing | L.S. | 36.3 | 2
Calculated W - SUM of the Amount column above
W as printed in the DAR |  |  |  |  | 3721.28
Difference (calculated - printed)
SAY (Rs.) - final DAR rate as printed (fixed value, not computed) |  |  |  |  | 8537.75
4.6 | Providing and fixing at or near ground level precast cement concrete in kerbs, edgings etc. as per approved pattern and setting in position with cement mortar 1:3 (1 Cement : 3 coarse sand), including the cost of required centering, shuttering complete.
4.6.1 | 1:1½:3 (1 Cement: 1½ coarse sand(zone-III) : 3 graded stone aggregate 20 mm nominal size).
Details of cost for 0.6 cum ¦ Source: CivilDAR_2019_Vol_1.pdf, page 169
Code | Description | Unit | Quantity | Rate (Rs.) | Amount (Rs.) | Note
4.1.2 | Rate as per item 4.1.2 - Providing and laying in position cement concrete of specified grade excluding the cost of centering and shu... | cum | 0.6 | 7210.55
10.1 | Rate as per item 10.1 - Structural steel work in single section, fixed with or without connecting plate, including cutting, hoistin... | kg | 0.1275 | 86.05
11.1.2 | Rate as per item 11.1.2 - Brick on edge flooring with bricks of class designation 7.5 on a bed of 12 mm cement mortar, including fill... | sqm | 0.1 | 829.45
11.7 | Rate as per item 11.7 - Cement concrete pavement with 1:2:4 (1 cement : 2 coarse sand : 4 graded stone aggregate 20 mm nominal size... | cum | 0.0025 | 7335.1
9999 | Mortar and labour for finishing | L.S. | 30.54 | 2
Calculated W - SUM of the Amount column above
W as printed in the DAR |  |  |  |  | 4499.66
Difference (calculated - printed)
SAY (Rs.) - final DAR rate as printed (fixed value, not computed) |  |  |  |  | 7533.85
4.7 | Providing and fixing up to floor five level precast cement concrete solid block, including hoisting and setting in position with cement mortar 1:3 (1 cement : 3 coarse sand), cost of required centering, shuttering complete :
4.7.1 | 1:1½:3 (1 Cement: 1½ coarse sand(zone-III) : 3 graded stone aggregate 20 mm nominal size).
Details of cost for 0.6 cum ¦ Source: CivilDAR_2019_Vol_1.pdf, page 170
Code | Description | Unit | Quantity | Rate (Rs.) | Amount (Rs.) | Note
4.1.2 | Rate as per item 4.1.2 - Providing and laying in position cement concrete of specified grade excluding the cost of centering and shu... | cum | 0.6 | 7210.55
10.1 | Rate as per item 10.1 - Structural steel work in single section, fixed with or without connecting plate, including cutting, hoistin... | kg | 0.1275 | 86.05
11.1.2 | Rate as per item 11.1.2 - Brick on edge flooring with bricks of class designation 7.5 on a bed of 12 mm cement mortar, including fill... | sqm | 0.1 | 829.45
11.7 | Rate as per item 11.7 - Cement concrete pavement with 1:2:4 (1 cement : 2 coarse sand : 4 graded stone aggregate 20 mm nominal size... | cum | 0.0025 | 7335.1
3.8 | Rate as per item 3.8 - Cement mortar 1:3 (1 cement : 3 coarse sand) | cum | 0.051 | 4664.55
0115 | Coolie | day | 0.68 | 558
0123 | Mason (brick layer) 1st class | day | 0.6 | 738
0114 | Beldar | day | 3.6 | 558
Calculated W - SUM of the Amount column above
W as printed in the DAR |  |  |  |  | 7507.52
Difference (calculated - printed)
SAY (Rs.) - final DAR rate as printed (fixed value, not computed) |  |  |  |  | 14241.05
4.8 | Providing and fixing up to floor five level precast cement concrete hollow block, including hoisting and setting in position with cement mortar 1:3 (1 cement : 3 coarse sand), cost of required centering, shuttering complete.
4.8.1 | 1:1½:3 (1 Cement: 1½ coarse sand (zone-III): 3 graded stone aggregate 20 mm nominal size) .
Details of cost for 0.05 cum ¦ Source: CivilDAR_2019_Vol_1.pdf, page 171
Code | Description | Unit | Quantity | Rate (Rs.) | Amount (Rs.) | Note
4.1.2 | Rate as per item 4.1.2 - Providing and laying in position cement concrete of specified grade excluding the cost of centering and shu... | cum | 0.023 | 7210.55
9999 | Centering and shuttering including T&P charges, hire charges of steel mould, table vibrator, rammer, bolts nuts & washers etc. | L.S. | 26.91 | 2
3.7 | Rate as per item 3.7 - Cement mortar 1:2 (1 cement : 2 coarse sand) | cum | 0.002 | 5345.55
0115 | Coolie | day | 0.056 | 558
0123 | Mason (brick layer) 1st class | day | 0.05 | 738
0114 | Beldar | day | 0.3 | 558
Calculated W - SUM of the Amount column above
W as printed in the DAR |  |  |  |  | 465.9
Difference (calculated - printed)
SAY (Rs.) - final DAR rate as printed (fixed value, not computed) |  |  |  |  | 11346.05
4.9 | Precasting and placing in position 125 mm dia Bollards 600 mm high of required shape including providing M.S. Pipe Sleeve 50 mm dia 300 mm long in the Bollard and M.S. Pipes 40 mm dia and 450mm long with 150x150x6mm M.S. plate welded at bottom and embedded 150mm in cement concrete 1:3:6 (1 Cement : 3 coarse sand (zone-III) : 6 graded stone aggregate 20 mm nominal size), including necessary excavation of size 250x250x450mm deep for the same in bitumen/ concrete pavement at specified spacing.
Details of cost for 0.007 cum ¦ Source: CivilDAR_2019_Vol_1.pdf, page 172
Code | Description | Unit | Quantity | Rate (Rs.) | Amount (Rs.) | Note
5.1.3 | Rate as per item 5.1.3 - Providing and laying in position specified grade of reinforced cement concrete, excluding the cost of cente... | cum | 0.007 | 7296.35
5.9.1 | Rate as per item 5.9.1 - Centering and shuttering including strutting, propping etc. and removal of form for - Foundations, footings... | sqm | 0.24 | 284.85
10.1 | Rate as per item 10.1 - Structural steel work in single section, fixed with or without connecting plate, including cutting, hoistin... | kg | 3.68 | 86.05
2.8.1 | Rate as per item 2.8.1 - Earth work in excavation by mechanical means (Hydraulic excavator) / manual means in foundation trenches or... | cum | 0.03 | 252.3
4.1.5 | Rate as per item 4.1.5 - Providing and laying in position cement concrete of specified grade excluding the cost of centering and shu... | cum | 0.03 | 6259.1
5.23 | Rate as per item 5.23 - Smooth finishing of the exposed surface of R.C.C. work with 6 mm thick cement mortar 1:3 (1 Cement : 3 fine... | sqm | 0.25 | 227.35
9988 | Carriage and fixing charges | L.S. | 13 | 2
Calculated W - SUM of the Amount column above
W as printed in the DAR |  |  |  |  | 714.28
Difference (calculated - printed)
SAY (Rs.) - final DAR rate as printed (fixed value, not computed) |  |  |  |  | 723.05
4.10 | Providing and laying damp-proof course 40mm thick with cement concrete 1:2:4 (1 cement : 2 coarse sand (zone-III): 4 graded stone aggregate 12.5mm nominal size)
Details of cost for 10 sqm ¦ Source: CivilDAR_2019_Vol_1.pdf, page 173
Code | Description | Unit | Quantity | Rate (Rs.) | Amount (Rs.) | Note
4.1.3 | Rate as per item 4.1.3 - Providing and laying in position cement concrete of specified grade excluding the cost of centering and shu... | cum | 0.4 | 6788.6
0295 | Stone Aggregate (Single size) : 20 mm nominal size | cum | -0.67 | 1350
0296 | Stone Aggregate (Single size) : 12.5 mm nominal size | cum | 0.67 | 1350
0123 | Mason (brick layer) 1st class | day | 0.4 | 738
0124 | Mason (brick layer) 2nd class | day | 0.4 | 679
9999 | Sundries (Form work etc.) | L.S. | 1.95 | 2
Calculated W - SUM of the Amount column above
W as printed in the DAR |  |  |  |  | 3286.14
Difference (calculated - printed)
SAY (Rs.) - final DAR rate as printed (fixed value, not computed) |  |  |  |  | 347.9
4.11 | Providing and laying damp-proof course 50mm thick with cement concrete 1:2:4 (1 cement : 2 coarse sand(zone-III) : 4 graded stone aggregate 20mm nominal size).
Details of cost for 10 sqm ¦ Source: CivilDAR_2019_Vol_1.pdf, page 174
Code | Description | Unit | Quantity | Rate (Rs.) | Amount (Rs.) | Note
4.1.3 | Rate as per item 4.1.3 - Providing and laying in position cement concrete of specified grade excluding the cost of centering and shu... | cum | 0.5 | 6788.6
0123 | Mason (brick layer) 1st class | day | 0.4 | 738
0124 | Mason (brick layer) 2nd class | day | 0.4 | 679
9999 | Sundries (Form work etc.) | L.S. | 13.52 | 2
Calculated W - SUM of the Amount column above
W as printed in the DAR |  |  |  |  | 3988.14
Difference (calculated - printed)
SAY (Rs.) - final DAR rate as printed (fixed value, not computed) |  |  |  |  | 418.9
4.12 | Extra for providing and mixing water proofing material in cement concrete work in doses by weight of cement as per manufacturer's specification.
Details of cost for 1 nos ¦ Source: CivilDAR_2019_Vol_1.pdf, page 175
Code | Description | Unit | Quantity | Rate (Rs.) | Amount (Rs.) | Note
1213 | Water proofing materials | kilogram | 1 | 35
9988 | Carriage of water proofing material and labour for mixing etc. | L.S. | 3.64 | 2
Calculated W - SUM of the Amount column above
W as printed in the DAR |  |  |  |  | 42.28
Difference (calculated - printed)
SAY (Rs.) - final DAR rate as printed (fixed value, not computed) |  |  |  |  | 56.55
4.13 | Providing & applying a coat of residual petroleum bitumen of grade of VG-10 of approved quality using 1.7kg per square metre on damp proof course after cleaning the surface with brushes and finally with apiece of cloth lightly soaked in kerosene oil.
Details of cost for 10 sqm ¦ Source: CivilDAR_2019_Vol_1.pdf, page 175
Code | Description | Unit | Quantity | Rate (Rs.) | Amount (Rs.) | Note
0309 | Paving bitumen VG-10 of approved quality | tonne | 0.017 | 25614
0771 | Kerosene oil | litre | 1.23 | 50
0370 | Coal (steam) | quintal | 0.035 | 440
2211 | Carriage of Tar bitumen | tonne | 0.017 | 103.77
0114 | Beldar | day | 0.12 | 558
0115 | Coolie | day | 0.07 | 558
0131 | Painter | day | 0.2 | 679
9988 | Sundries (Carriage of kerosene, steam coal, brushes, T&P etc.) | L.S. | 33.15 | 2
Calculated W - SUM of the Amount column above
W as printed in the DAR |  |  |  |  | 822.22
Difference (calculated - printed)
SAY (Rs.) - final DAR rate as printed (fixed value, not computed) |  |  |  |  | 110
4.14 | Extra for concrete work in superstructure above floor V level for each four floors or part thereof.
Details of cost for 1 cum ¦ Source: CivilDAR_2019_Vol_1.pdf, page 176
Code | Description | Unit | Quantity | Rate (Rs.) | Amount (Rs.) | Note
0115 | Coolie | day | 1.5 | 558
Calculated W - SUM of the Amount column above
W as printed in the DAR |  |  |  |  | 837
Difference (calculated - printed)
SAY (Rs.) - final DAR rate as printed (fixed value, not computed) |  |  |  |  | 1119.85
4.15 | Extra for laying concrete in or under water and/or liquid mud including cost of pumping or bailing out water and removing slush etc. complete.
Details of cost for 14 cum ¦ Source: CivilDAR_2019_Vol_1.pdf, page 176
Code | Description | Unit | Quantity | Rate (Rs.) | Amount (Rs.) | Note
0011 | Hire charges of Pumpset of capacity 4000 litres/hour. | day | 0.375 | 700
0114 | Beldar | day | 4 | 558
Calculated W - SUM of the Amount column above
W as printed in the DAR |  |  |  |  | 2494.5
Difference (calculated - printed)
SAY (Rs.) - final DAR rate as printed (fixed value, not computed) |  |  |  |  | 794.65
4.16 | Extra for laying concrete in or under foul positions.
Details of cost for 1 cum ¦ Source: CivilDAR_2019_Vol_1.pdf, page 177
Code | Description | Unit | Quantity | Rate (Rs.) | Amount (Rs.) | Note
0123 | Mason (brick layer) 1st class | day | 0.02 | 738
0124 | Mason (brick layer) 2nd class | day | 0.02 | 679
0114 | Beldar | day | 0.25 | 558
0115 | Coolie | day | 0.15 | 558
Calculated W - SUM of the Amount column above
W as printed in the DAR |  |  |  |  | 251.54
Difference (calculated - printed)
SAY (Rs.) - final DAR rate as printed (fixed value, not computed) |  |  |  |  | 336.55
4.17 | Making plinth protection 50mm thick of cement concrete 1:3:6 (1 cement : 3 coarse sand : 6 graded stone aggregate 20 mm nominal size) over 75mm thick bed of dry brick ballast 40 mm nominal size, well rammed and consolidated and grouted with fine sand, including necessary excavation, levelling & dressing & finishing the top smooth.
Details of cost for 10 sqm ¦ Source: CivilDAR_2019_Vol_1.pdf, page 177
Code | Description | Unit | Quantity | Rate (Rs.) | Amount (Rs.) | Note
0287 | Brick Aggregate (Single size) : 40 mm nominal size | cum | 0.75 | 650
2260 | Carriage of Brick aggregate | cum | 0.75 | 112.79
0983 | Fine sand (zone IV) | cum | 0.06 | 900
2261 | Carriage of Fine sand (1 part badarpur sand : 2 parts jamuna sand) | cum | 0.06 | 103.77
0114 | Beldar | day | 0.16 | 558
0115 | Coolie | day | 0.11 | 558
0295 | Stone Aggregate (Single size) : 20 mm nominal size | cum | 0.35 | 1350
0297 | Stone Aggregate (Single size) : 10 mm nominal size | cum | 0.12 | 1350
2202 | Carriage of Stone aggregate below 40 mm nominal size | cum | 0.47 | 103.77
0982 | Coarse sand (zone III) | cum | 0.23 | 1350
2203 | Carriage of Coarse sand | cum | 0.23 | 103.77
0367 | Portland Cement | tonne | 0.11 | 4940
2209 | Carriage of Cement | tonne | 0.11 | 92.24
0114 | Beldar | day | 1 | 558
0123 | Mason (brick layer) 1st class | day | 0.05 | 738
0101 | Bhisti | day | 0.33 | 617
9999 | Hire and runing charges of mechanical mixer | L.S. | 13.39 | 2
9999 | Sundries | L.S. | 6.76 | 2
0155 | Mason (average) | day | 0.27 | 709
0114 | Beldar | day | 1.08 | 558
0115 | Coolie | day | 1.08 | 558
Calculated W - SUM of the Amount column above
W as printed in the DAR |  |  |  |  | 4589.68
Difference (calculated - printed)
SAY (Rs.) - final DAR rate as printed (fixed value, not computed) |  |  |  |  | 614.05
4.18 | Extra for addition of synthetic Polyester triangular fibre of length 12mm, effective diameter 10-40 microns and specific gravity of 1.34 to 1.40 in cement concrete/RCC/Flooring/water retaining structures by using 125gms of synthetic Polyester triangular fibre for 50 Kg cement used as per directions of Engineer-in-Charge.
Details of cost for 1 nos ¦ Source: CivilDAR_2019_Vol_1.pdf, page 178
Code | Description | Unit | Quantity | Rate (Rs.) | Amount (Rs.) | Note
8732 | Synthetic polyester triangular fibre of length 12mm, effective dia 10-40 microns and specific gravity of 1.34 to 1.40 | kg | 0.125 | 365
Calculated W - SUM of the Amount column above
W as printed in the DAR |  |  |  |  | 45.63
Difference (calculated - printed)
SAY (Rs.) - final DAR rate as printed (fixed value, not computed) |  |  |  |  | 61.05
4.19 | Providing and laying in position ready mixed plain cement concrete, using fly ash and cement content as per approved design mix and manufactured in fully automatic batching plant and transported to site of work in transit mixer for all leads, having continuous agitated mixer, manufactured as per mix design of specified grade for plain cement concrete work, including pumping of R.M.C. from transit mixer to site of laying and curing, excluding the cost of centering, shuttering and finishing, including cost of curing, admixtures in recommended proportions as per IS : 9103 to accelerate/ retard setting of concrete, improve workability without impairing strength and durability as per direction of the Engineer-in-charge. Note : (1) Excess/less cement used than specified in this item is payable/ recoverable separately.
4.19.1 | All works upto plinth level:
4.19.1.1 | M-15 grade plain cement concrete (cement content considered @ 240 kg/cum)
Details of cost for 1 cum ¦ Source: CivilDAR_2019_Vol_1.pdf, page 179
Code | Description | Unit | Quantity | Rate (Rs.) | Amount (Rs.) | Note
0293 | Stone Aggregate (Single size) : 40 mm nominal size | cum | 0.65 | 1300
0295 | Stone Aggregate (Single size) : 20 mm nominal size | cum | 0.24 | 1350
2206 | Carriage of Stone aggregate 40 mm nominal size and above | cum | 0.65 | 112.79
2202 | Carriage of Stone aggregate below 40 mm nominal size | cum | 0.24 | 103.77
0982 | Coarse sand (zone III) | cum | 0.37 | 1350
2203 | Carriage of Coarse sand | cum | 0.37 | 103.77
1980 | Flyash | cum | 0.21 | 10
2262 | Carriage of Flyash | cum | 0.21 | 103.77
0367 | Portland Cement | tonne | 0.24 | 4940
2209 | Carriage of Cement | tonne | 0.24 | 92.24
7318 | Plasticizer / super plasticizer | kilogram | 1.2 | 36
0004 | Production cost of concrete by batch mix plant. | cum | 1 | 350
0029 | Carriage of concrete by transit mixer. km/ | cum | 10 | 30
0009 | Pumping charges of concrete including Hire charges of pump, piping work & accessories etc. | cum | 1 | 210
0155 | Mason (average) | day | 0.17 | 709
0114 | Beldar | day | 2 | 558
0101 | Bhisti | day | 0.9 | 617
0012 | Vibrator(Needle type 40mm) | day | 0.07 | 370
9999 | Sundries | L.S. | 13 | 2
Calculated W - SUM of the Amount column above
W as printed in the DAR |  |  |  |  | 5783.67
Difference (calculated - printed)
SAY (Rs.) - final DAR rate as printed (fixed value, not computed) |  |  |  |  | 7738.2
4.19 | Providing and laying in position ready mixed plain cement concrete, using fly ash and cement content as per approved design mix and manufactured in fully automatic batching plant and transported to site of work in transit mixer for all leads, having continuous agitated mixer, manufactured as per mix design of specified grade for plain cement concrete work, including pumping of R.M.C. from transit mixer to site of laying and curing, excluding the cost of centering, shuttering and finishing, including cost of curing, admixtures in recommended proportions as per IS : 9103 to accelerate/ retard setting of concrete, improve workability without impairing strength and durability as per direction of the Engineer-in-charge. Note : (1) Excess/less cement used than specified in this item is payable/ recoverable separately.
4.19.1 | All works upto plinth level:
4.19.1.2 | M-10 grade plain cement concrete (cement content considered @ 220 kg/cum)
Details of cost for 1 cum ¦ Source: CivilDAR_2019_Vol_1.pdf, page 180
Code | Description | Unit | Quantity | Rate (Rs.) | Amount (Rs.) | Note
0293 | Stone Aggregate (Single size) : 40 mm nominal size | cum | 0.65 | 1300
0295 | Stone Aggregate (Single size) : 20 mm nominal size | cum | 0.24 | 1350
2206 | Carriage of Stone aggregate 40 mm nominal size and above | cum | 0.65 | 112.79
2202 | Carriage of Stone aggregate below 40 mm nominal size | cum | 0.24 | 103.77
0982 | Coarse sand (zone III) | cum | 0.37 | 1350
2203 | Carriage of Coarse sand | cum | 0.37 | 103.77
1980 | Flyash | cum | 0.21 | 10
2262 | Carriage of Flyash | cum | 0.21 | 103.77
0367 | Portland Cement | tonne | 0.22 | 4940
2209 | Carriage of Cement | tonne | 0.22 | 92.24
7318 | Plasticizer / super plasticizer | kilogram | 1.1 | 36
0004 | Production cost of concrete by batch mix plant. | cum | 1 | 350
0029 | Carriage of concrete by transit mixer. km/ | cum | 10 | 30
0009 | Pumping charges of concrete including Hire charges of pump, piping work & accessories etc. | cum | 1 | 210
0155 | Mason (average) | day | 0.17 | 709
0114 | Beldar | day | 2 | 558
0101 | Bhisti | day | 0.9 | 617
0012 | Vibrator(Needle type 40mm) | day | 0.07 | 370
9999 | Sundries | L.S. | 13 | 2
Calculated W - SUM of the Amount column above
W as printed in the DAR |  |  |  |  | 5679.43
Difference (calculated - printed)
SAY (Rs.) - final DAR rate as printed (fixed value, not computed) |  |  |  |  | 7598.7
4.19 | Providing and laying in position ready mixed plain cement concrete, using fly ash and cement content as per approved design mix and manufactured in fully automatic batching plant and transported to site of work in transit mixer for all leads, having continuous agitated mixer, manufactured as per mix design of specified grade for plain cement concrete work, including pumping of R.M.C. from transit mixer to site of laying and curing, excluding the cost of centering, shuttering and finishing, including cost of curing, admixtures in recommended proportions as per IS : 9103 to accelerate/ retard setting of concrete, improve workability without impairing strength and durability as per direction of the Engineer-in-charge. Note : (1) Excess/less cement used than specified in this item is payable/ recoverable separately.
4.19.2 | All works above plinth and upto floor V level:
4.19.2.1 | M-15 grade plain cement concrete (cement content considered @ 240 kg / cum)
Details of cost for 1 cum ¦ Source: CivilDAR_2019_Vol_1.pdf, page 181
Code | Description | Unit | Quantity | Rate (Rs.) | Amount (Rs.) | Note
0293 | Stone Aggregate (Single size) : 40 mm nominal size | cum | 0.65 | 1300
0295 | Stone Aggregate (Single size) : 20 mm nominal size | cum | 0.24 | 1350
2206 | Carriage of Stone aggregate 40 mm nominal size and above | cum | 0.65 | 112.79
2202 | Carriage of Stone aggregate below 40 mm nominal size | cum | 0.24 | 103.77
0982 | Coarse sand (zone III) | cum | 0.37 | 1350
2203 | Carriage of Coarse sand | cum | 0.37 | 103.77
1980 | Flyash | cum | 0.21 | 10
2262 | Carriage of Flyash | cum | 0.21 | 103.77
0367 | Portland Cement | tonne | 0.24 | 4940
2209 | Carriage of Cement | tonne | 0.24 | 92.24
7318 | Plasticizer / super plasticizer | kilogram | 1.2 | 36
0004 | Production cost of concrete by batch mix plant | cum | 1 | 350
0029 | Carriage of concrete by transit mixer. km/ | cum | 10 | 30
0155 | Mason (average) | day | 0.17 | 709
0114 | Beldar | day | 2 | 558
0101 | Bhisti | day | 0.9 | 617
0012 | Vibrator(Needle type 40mm) | day | 0.07 | 370
9999 | Sundries | L.S. | 13 | 2
0115 | Coolie | day | 1.88 | 558
Calculated W - SUM of the Amount column above
W as printed in the DAR |  |  |  |  | 6622.71
Difference (calculated - printed)
SAY (Rs.) - final DAR rate as printed (fixed value, not computed) |  |  |  |  | 8860.8
4.19 | Providing and laying in position ready mixed plain cement concrete, using fly ash and cement content as per approved design mix and manufactured in fully automatic batching plant and transported to site of work in transit mixer for all leads, having continuous agitated mixer, manufactured as per mix design of specified grade for plain cement concrete work, including pumping of R.M.C. from transit mixer to site of laying and curing, excluding the cost of centering, shuttering and finishing, including cost of curing, admixtures in recommended proportions as per IS : 9103 to accelerate/ retard setting of concrete, improve workability without impairing strength and durability as per direction of the Engineer-in-charge. Note : (1) Excess/less cement used than specified in this item is payable/ recoverable separately.
4.19.2 | All works above plinth and upto floor V level:
4.19.2.2 | M-10 grade plain cement concrete (cement content considered @ 220 kg/cum)
Details of cost for 1 cum ¦ Source: CivilDAR_2019_Vol_1.pdf, page 182
Code | Description | Unit | Quantity | Rate (Rs.) | Amount (Rs.) | Note
0293 | Stone Aggregate (Single size) : 40 mm nominal size | cum | 0.65 | 1300
0295 | Stone Aggregate (Single size) : 20 mm nominal size | cum | 0.24 | 1350
2206 | Carriage of Stone aggregate 40 mm nominal size and above | cum | 0.65 | 112.79
2202 | Carriage of Stone aggregate below 40 mm nominal size | cum | 0.24 | 103.77
0982 | Coarse sand (zone III) | cum | 0.37 | 1350
2203 | Carriage of Coarse sand | cum | 0.37 | 103.77
1980 | Flyash | cum | 0.21 | 10
2262 | Carriage of Flyash | cum | 0.21 | 103.77
0367 | Portland Cement | tonne | 0.22 | 4940
2209 | Carriage of Cement | tonne | 0.22 | 92.24
7318 | Plasticizer / super plasticizer | kilogram | 1.1 | 36
0004 | Production cost of concrete by batch mix plant. | cum | 1 | 350
0029 | Carriage of concrete by transit mixer. km/ | cum | 10 | 30
0155 | Mason (average) | day | 0.17 | 709
0114 | Beldar | day | 2 | 558
0101 | Bhisti | day | 0.9 | 617
0012 | Vibrator(Needle type 40mm) | day | 0.07 | 370
9999 | Sundries | L.S. | 13 | 2
0115 | Coolie | day | 1.88 | 558
Calculated W - SUM of the Amount column above
W as printed in the DAR |  |  |  |  | 6518.47
Difference (calculated - printed)
SAY (Rs.) - final DAR rate as printed (fixed value, not computed) |  |  |  |  | 8721.3
4.20 | Providing and laying in position ready mixed plain cement concrete, with cement content as per approved design mix and manufactured in fully automatic batching plant and transported to site of work in transit mixer for all leads, having continuous agitated mixer, manufactured as per mix design of specified grade for plain cement concrete work, including pumping of R.M.C. from transit mixer to site of laying and curing, excluding the cost of centering, shuttering and finishing, including cost of curing, admixtures in recommended proportions as per IS : 9103 to accelerate/ retard setting of concrete, improve workability without impairing strength and durability as per direction of the Engineer-in-charge. Note : 1) Excess/less cement used than specified in this item is payable/ recoverable separately.
4.20.1 | All works upto plinth level :
4.20.1.1 | M-15 grade plain cement concrete (cement content considered @ 240 kg/cum)
Details of cost for 1 cum ¦ Source: CivilDAR_2019_Vol_1.pdf, page 183
Code | Description | Unit | Quantity | Rate (Rs.) | Amount (Rs.) | Note
0293 | Stone Aggregate (Single size) : 40 mm nominal size | cum | 0.65 | 1300
0295 | Stone Aggregate (Single size) : 20 mm nominal size | cum | 0.24 | 1350
2206 | Carriage of Stone aggregate 40 mm nominal size and above | cum | 0.65 | 112.79
2202 | Carriage of Stone aggregate below 40 mm nominal size | cum | 0.24 | 103.77
0982 | Coarse sand (zone III) | cum | 0.47 | 1350
2203 | Carriage of Coarse sand | cum | 0.47 | 103.77
0367 | Portland Cement | tonne | 0.24 | 4940
2209 | Carriage of Cement | tonne | 0.24 | 92.24
7318 | Plasticizer / super plasticizer | kilogram | 1.2 | 36
0004 | Production cost of concrete by batch mix plant. | cum | 1 | 350
0029 | Carriage of concrete by transit mixer. km/ | cum | 10 | 30
0009 | Pumping charges of concrete including Hire charges of pump, piping work & accessories etc. | cum | 1 | 210
0155 | Mason (average) | day | 0.17 | 709
0114 | Beldar | day | 2 | 558
0101 | Bhisti | day | 0.9 | 617
0012 | Vibrator(Needle type 40mm) | day | 0.07 | 370
9999 | Sundries | L.S. | 13 | 2
Calculated W - SUM of the Amount column above
W as printed in the DAR |  |  |  |  | 5905.16
Difference (calculated - printed)
SAY (Rs.) - final DAR rate as printed (fixed value, not computed) |  |  |  |  | 7900.75
4.20 | Providing and laying in position ready mixed plain cement concrete, with cement content as per approved design mix and manufactured in fully automatic batching plant and transported to site of work in transit mixer for all leads, having continuous agitated mixer, manufactured as per mix design of specified grade for plain cement concrete work, including pumping of R.M.C. from transit mixer to site of laying and curing, excluding the cost of centering, shuttering and finishing, including cost of curing, admixtures in recommended proportions as per IS : 9103 to accelerate/ retard setting of concrete, improve workability without impairing strength and durability as per direction of the Engineer-in-charge. Note : 1) Excess/less cement used than specified in this item is payable/ recoverable separately.
4.20.1 | All works upto plinth level :
4.20.1.2 | M-10 grade plain cement concrete (cement content considered @ 220 kg/cum)
Details of cost for 1 cum ¦ Source: CivilDAR_2019_Vol_1.pdf, page 184
Code | Description | Unit | Quantity | Rate (Rs.) | Amount (Rs.) | Note
0293 | Stone Aggregate (Single size) : 40 mm nominal size | cum | 0.65 | 1300
0295 | Stone Aggregate (Single size) : 20 mm nominal size | cum | 0.24 | 1350
2206 | Carriage of Stone aggregate 40 mm nominal size and above | cum | 0.65 | 112.79
2202 | Carriage of Stone aggregate below 40 mm nominal size | cum | 0.24 | 103.77
0982 | Coarse sand (zone III) | cum | 0.47 | 1350
2203 | Carriage of Coarse sand | cum | 0.47 | 103.77
0367 | Portland Cement | tonne | 0.22 | 4940
2209 | Carriage of Cement | tonne | 0.22 | 92.24
7318 | Plasticizer / super plasticizer | kilogram | 1.1 | 36
0004 | Production cost of concrete by batch mix plant. | cum | 1 | 350
0029 | Carriage of concrete by transit mixer. km/ | cum | 10 | 30
0009 | Pumping charges of concrete including Hire charges of pump, piping work & accessories etc. | cum | 1 | 210
0155 | Mason (average) | day | 0.17 | 709
0114 | Beldar | day | 2 | 558
0101 | Bhisti | day | 0.9 | 617
0012 | Vibrator(Needle type 40mm) | day | 0.07 | 370
9999 | Sundries | L.S. | 13 | 2
Calculated W - SUM of the Amount column above
W as printed in the DAR |  |  |  |  | 5800.91
Difference (calculated - printed)
SAY (Rs.) - final DAR rate as printed (fixed value, not computed) |  |  |  |  | 7761.25
4.20 | Providing and laying in position ready mixed plain cement concrete, with cement content as per approved design mix and manufactured in fully automatic batching plant and transported to site of work in transit mixer for all leads, having continuous agitated mixer, manufactured as per mix design of specified grade for plain cement concrete work, including pumping of R.M.C. from transit mixer to site of laying and curing, excluding the cost of centering, shuttering and finishing, including cost of curing, admixtures in recommended proportions as per IS : 9103 to accelerate/ retard setting of concrete, improve workability without impairing strength and durability as per direction of the Engineer-in-charge. Note : 1) Excess/less cement used than specified in this item is payable/ recoverable separately.
4.20.2 | All works above plinth and upto floor V level :
4.20.2.1 | M-15 grade plain cement concrete. (cement content considered @ 240 kg / cum)
Details of cost for 1 cum ¦ Source: CivilDAR_2019_Vol_1.pdf, page 185
Code | Description | Unit | Quantity | Rate (Rs.) | Amount (Rs.) | Note
0293 | Stone Aggregate (Single size) : 40 mm nominal size | cum | 0.65 | 1300
0295 | Stone Aggregate (Single size) : 20 mm nominal size | cum | 0.24 | 1350
2206 | Carriage of Stone aggregate 40 mm nominal size and above | cum | 0.65 | 112.79
2202 | Carriage of Stone aggregate below 40 mm nominal size | cum | 0.24 | 103.77
0982 | Coarse sand (zone III) | cum | 0.47 | 1350
2203 | Carriage of Coarse sand | cum | 0.47 | 103.77
0367 | Portland Cement | tonne | 0.24 | 4940
2209 | Carriage of Cement | tonne | 0.24 | 92.24
7318 | Plasticizer / super plasticizer | kilogram | 1.2 | 36
0004 | Production cost of concrete by batch mix plant. | cum | 1 | 350
0029 | Carriage of concrete by transit mixer. km/ | cum | 10 | 30
0155 | Mason (average) | day | 0.17 | 709
0114 | Beldar | day | 2 | 558
0101 | Bhisti | day | 0.9 | 617
0012 | Vibrator(Needle type 40mm) | day | 0.07 | 370
9999 | Sundries | L.S. | 13 | 2
0115 | Coolie | day | 1.88 | 558
Calculated W - SUM of the Amount column above
W as printed in the DAR |  |  |  |  | 6744.2
Difference (calculated - printed)
SAY (Rs.) - final DAR rate as printed (fixed value, not computed) |  |  |  |  | 9023.3
4.20 | Providing and laying in position ready mixed plain cement concrete, with cement content as per approved design mix and manufactured in fully automatic batching plant and transported to site of work in transit mixer for all leads, having continuous agitated mixer, manufactured as per mix design of specified grade for plain cement concrete work, including pumping of R.M.C. from transit mixer to site of laying and curing, excluding the cost of centering, shuttering and finishing, including cost of curing, admixtures in recommended proportions as per IS : 9103 to accelerate/ retard setting of concrete, improve workability without impairing strength and durability as per direction of the Engineer-in-charge. Note : 1) Excess/less cement used than specified in this item is payable/ recoverable separately.
4.20.2 | All works above plinth and upto floor V level :
4.20.2.2 | M-10 grade plain cement concrete (cement content considered @ 220 kg/cum)
Details of cost for 1 cum ¦ Source: CivilDAR_2019_Vol_1.pdf, page 186
Code | Description | Unit | Quantity | Rate (Rs.) | Amount (Rs.) | Note
0293 | Stone Aggregate (Single size) : 40 mm nominal size | cum | 0.65 | 1300
0295 | Stone Aggregate (Single size) : 20 mm nominal size | cum | 0.24 | 1350
2206 | Carriage of Stone aggregate 40 mm nominal size and above | cum | 0.65 | 112.79
2202 | Carriage of Stone aggregate below 40 mm nominal size | cum | 0.24 | 103.77
0982 | Coarse sand (zone III) | cum | 0.47 | 1350
2203 | Carriage of Coarse sand | cum | 0.47 | 103.77
0367 | Portland Cement | tonne | 0.22 | 4940
2209 | Carriage of Cement | tonne | 0.22 | 92.24
7318 | Plasticizer / super plasticizer | kilogram | 1.1 | 36
0004 | Production cost of concrete by batch mix plant. | cum | 1 | 350
0029 | Carriage of concrete by transit mixer. km/ | cum | 10 | 30
0155 | Mason (average) | day | 0.17 | 709
0114 | Beldar | day | 2 | 558
0101 | Bhisti | day | 0.9 | 617
0012 | Vibrator(Needle type 40mm) | day | 0.07 | 370
9999 | Sundries | L.S. | 13 | 2
0115 | Coolie | day | 1.88 | 558
Calculated W - SUM of the Amount column above
W as printed in the DAR |  |  |  |  | 6639.95
Difference (calculated - printed)
SAY (Rs.) - final DAR rate as printed (fixed value, not computed) |  |  |  |  | 8883.85

## 05_RCC_Work
SUB-HEAD 05: REINFORCED CEMENT CONCRETE
116 priced items. Amount and Calculated W are live Excel formulas (Quantity x Rate, SUM); the printed W and SAY are the DAR's own figures. Edit any Quantity or Rate and the item's calculated W recalculates.
5.1 | Providing and laying in position specified grade of reinforced cement concrete, excluding the cost of centering, shuttering, finishing and reinforcement - All work up to plinth level :
5.1.2 | 1:1.5:3 (1 cement : 1.5 coarse sand (zone-III): 3 graded stone aggregate 20 mm nominal size)
Details of cost for 1 cum ¦ Source: CivilDAR_2019_Vol_1.pdf, page 190
Code | Description | Unit | Quantity | Rate (Rs.) | Amount (Rs.) | Note
0295 | Stone Aggregate (Single size) : 20 mm nominal size | cum | 0.57 | 1350
0297 | Stone Aggregate (Single size) : 10 mm nominal size | cum | 0.28 | 1350
2202 | Carriage of Stone aggregate below 40 mm nominal size | cum | 0.85 | 103.77
0982 | Coarse sand (zone III) | cum | 0.425 | 1350
2203 | Carriage of Coarse sand | cum | 0.425 | 103.77
0367 | Portland Cement (0.2833 cum) | tonne | 0.4 | 4940
2209 | Carriage of Cement | tonne | 0.4 | 92.24
0155 | Mason (average) | day | 0.17 | 709
0114 | Beldar | day | 2 | 558
0101 | Bhisti | day | 0.9 | 617
0002 | Hire charges of Concrete Mixer 0.25 to 0.40 cum with hooper | day | 0.07 | 800
0012 | Vibrator(Needle type 40mm) | day | 0.07 | 370
9999 | Sundries | L.S. | 14.3 | 2
Calculated W - SUM of the Amount column above
W as printed in the DAR |  |  |  |  | 5768.78
Difference (calculated - printed)
SAY (Rs.) - final DAR rate as printed (fixed value, not computed) |  |  |  |  | 7718.25
5.1 | Providing and laying in position specified grade of reinforced cement concrete, excluding the cost of centering, shuttering, finishing and reinforcement - All work up to plinth level :
5.1.3 | 1:2:4 (1 cement : 2 coarse sand : 4 graded stone aggregate 20 mm nominal size)
Details of cost for 1 cum ¦ Source: CivilDAR_2019_Vol_1.pdf, page 190
Code | Description | Unit | Quantity | Rate (Rs.) | Amount (Rs.) | Note
0295 | Stone Aggregate (Single size) : 20 mm nominal size | cum | 0.67 | 1350
0297 | Stone Aggregate (Single size) : 10 mm nominal size | cum | 0.22 | 1350
2202 | Carriage of Stone aggregate below 40 mm nominal size | cum | 0.89 | 103.77
0982 | Coarse sand (zone III) | cum | 0.445 | 1350
2203 | Carriage of Coarse sand | cum | 0.445 | 103.77
0367 | Portland Cement (0.2225 cum) | tonne | 0.32 | 4940
2209 | Carriage of Cement | tonne | 0.32 | 92.24
0155 | Mason (average) | day | 0.17 | 709
0114 | Beldar | day | 2 | 558
0101 | Bhisti | day | 0.9 | 617
0002 | Hire charges of Concrete Mixer 0.25 to 0.40 cum with hooper | day | 0.07 | 800
0012 | Vibrator(Needle type 40mm) | day | 0.07 | 370
9999 | Sundries | L.S. | 14.3 | 2
Calculated W - SUM of the Amount column above
W as printed in the DAR |  |  |  |  | 5453.43
Difference (calculated - printed)
SAY (Rs.) - final DAR rate as printed (fixed value, not computed) |  |  |  |  | 7296.35
5.2 | Reinforced cement concrete work in walls (any thickness), including attached pilasters, buttresses, plinth and string courses, fillets, columns, pillars, piers, abutments, posts and struts etc. above plinth level up to floor five level, excluding cost of centering, shuttering, finishing and reinforcement :
5.2.2 | 1:1.5:3 (1 cement : 1.5 coarse sand(zone-III) : 3 graded stone aggregate 20 mm nominal size)
Details of cost for 9.18 cum ¦ Source: CivilDAR_2019_Vol_1.pdf, page 191
Code | Description | Unit | Quantity | Rate (Rs.) | Amount (Rs.) | Note
0295 | Stone Aggregate (Single size) : 20 mm nominal size | cum | 5.2326 | 1350
0297 | Stone Aggregate (Single size) : 10 mm nominal size | cum | 2.5704 | 1350
2202 | Carriage of Stone aggregate below 40 mm nominal size | cum | 7.803 | 103.77
0982 | Coarse sand (zone III) | cum | 3.9015 | 1350
2203 | Carriage of Coarse sand | cum | 3.9015 | 103.77
0367 | Portland Cement (0.2833 cum) | tonne | 3.672 | 4940
2209 | Carriage of Cement | tonne | 3.672 | 92.24
0114 | Beldar | day | 11.29 | 558
0115 | Coolie | day | 7.53 | 558
0101 | Bhisti | day | 8.26 | 617
0123 | Mason (brick layer) 1st class | day | 0.92 | 738
0124 | Mason (brick layer) 2nd class | day | 0.92 | 679
0002 | Hire charges of Concrete Mixer 0.25 to 0.40 cum with hooper | day | 0.64 | 800
0012 | Vibrator(Needle type 40mm) | day | 0.64 | 370
9999 | Sundries | L.S. | 131.82 | 2
9999 | Scaffolding | L.S. | 420.03 | 2
0115 | Coolie | day | 17.21 | 558
Calculated W - SUM of the Amount column above
W as printed in the DAR |  |  |  |  | 63851.34
Difference (calculated - printed)
SAY (Rs.) - final DAR rate as printed (fixed value, not computed) |  |  |  |  | 9306
5.3 | Reinforced cement concrete work in beams, suspended floors, roofs having slope up to 15° landings, balconies, shelves, chajjas, lintels, bands, plain window sills, staircases and spiral stair cases above plinth level up to floor five level, excluding the cost of centering, shuttering, finishing and reinforcement, with 1:1.5:3 (1 cement : 1.5 coarse sand(zone-III) : 3 graded stone aggregate 20 mm nominal size).
Details of cost for 1 cum ¦ Source: CivilDAR_2019_Vol_1.pdf, page 192
Code | Description | Unit | Quantity | Rate (Rs.) | Amount (Rs.) | Note
0295 | Stone Aggregate (Single size) : 20 mm nominal size | cum | 0.57 | 1350
0297 | Stone Aggregate (Single size) : 10 mm nominal size | cum | 0.28 | 1350
2202 | Carriage of Stone aggregate below 40 mm nominal size | cum | 0.85 | 103.77
0982 | Coarse sand (zone III) | cum | 0.425 | 1350
2203 | Carriage of Coarse sand | cum | 0.425 | 103.77
0367 | Portland Cement (0.2833 cum) | tonne | 0.4 | 4940
2209 | Carriage of Cement | tonne | 0.4 | 92.24
0155 | Mason (average) | day | 0.24 | 709
0114 | Beldar | day | 2.75 | 558
0101 | Bhisti | day | 0.9 | 617
0002 | Hire charges of Concrete Mixer 0.25 to 0.40 cum with hooper | day | 0.08 | 800
0012 | Vibrator(Needle type 40mm) | day | 0.08 | 370
9999 | Sundries | L.S. | 14.3 | 2
0115 | Coolie | day | 1.88 | 558
Calculated W - SUM of the Amount column above
W as printed in the DAR |  |  |  |  | 7297.65
Difference (calculated - printed)
SAY (Rs.) - final DAR rate as printed (fixed value, not computed) |  |  |  |  | 9763.8
5.4 | Providing and laying up to floor five level reinforced cement concrete in kerbs, steps and the like excluding the cost of centering, shuttering, finishing and reinforcement with 1:1.5:3 (1 cement : 1.5 coarse sand(zone-III) : 3 graded stone aggregate 20 mm nominal size).
Details of cost for 1 cum ¦ Source: CivilDAR_2019_Vol_1.pdf, page 193
Code | Description | Unit | Quantity | Rate (Rs.) | Amount (Rs.) | Note
4.4.1 | Rate as per item 4.4.1 - Providing and laying cement concrete in kerbs, steps and the like at or near ground level excluding the cos... | cum | 1 | 7210.55
0114 | Beldar | day | 0.1 | 558
0101 | Bhisti | day | 0.2 | 617
0123 | Mason (brick layer) 1st class | day | 0.04 | 738
0124 | Mason (brick layer) 2nd class | day | 0.04 | 679
0128 | Mate | day | 0.04 | 617
0115 | Coolie | day | 1.88 | 558
Calculated W - SUM of the Amount column above
W as printed in the DAR |  |  |  |  | 8520.15
Difference (calculated - printed)
SAY (Rs.) - final DAR rate as printed (fixed value, not computed) |  |  |  |  | 8962.7
5.5 | Reinforced cement concrete work in arches, archribs, domes, vaults, shells, folded plate and roofs having slope more than 15° up to floor five level, excluding the cost of centering, shuttering, finishing and reinforcement, with 1:1.5:3 (1 cement : 1.5 coarse sand (zone-III) : 3 graded stone aggregate 20 mm nominal size).
Details of cost for 26.73 cum ¦ Source: CivilDAR_2019_Vol_1.pdf, page 194
Code | Description | Unit | Quantity | Rate (Rs.) | Amount (Rs.) | Note
0295 | Stone Aggregate (Single size) : 20 mm nominal size | cum | 15.236 | 1350
0297 | Stone Aggregate (Single size) : 10 mm nominal size | cum | 7.484 | 1350
2202 | Carriage of Stone aggregate below 40 mm nominal size | cum | 22.703 | 103.77
0982 | Coarse sand (zone III) | cum | 11.36 | 1350
2203 | Carriage of Coarse sand | cum | 11.36 | 103.77
0367 | Portland Cement (0.2833 cum) | tonne | 10.692 | 4940
2209 | Carriage of Cement | tonne | 10.692 | 92.24
0155 | Mason (average) | day | 6.42 | 709
0114 | Beldar | day | 73.51 | 558
0101 | Bhisti | day | 24.06 | 617
0002 | Hire charges of Concrete Mixer 0.25 to 0.40 cum with hooper | day | 2.14 | 800
0012 | Vibrator(Needle type 40mm) | day | 2.14 | 370
9999 | Sundries | L.S. | 401.89 | 2
0123 | Mason (brick layer) 1st class | day | 5 | 738
0124 | Mason (brick layer) 2nd class | day | 5 | 679
0101 | Bhisti | day | 1.5 | 617
0115 | Coolie | day | 4.5 | 558
0115 | Coolie | day | 50.12 | 558
Calculated W - SUM of the Amount column above
W as printed in the DAR |  |  |  |  | 205558.85
Difference (calculated - printed)
SAY (Rs.) - final DAR rate as printed (fixed value, not computed) |  |  |  |  | 10289
5.6 | Reinforced cement concrete work in chimneys, shafts, up to floor five level, excluding the cost of centering, shuttering, finishing and reinforcement with 1:1.5:3 (1 cement : 1.5 coarse sand(zone-III) : 3 graded stone aggregate 20 mm nominal size).
Details of cost for 1 cum ¦ Source: CivilDAR_2019_Vol_1.pdf, page 195
Code | Description | Unit | Quantity | Rate (Rs.) | Amount (Rs.) | Note
5.2.2 | Rate as per item 5.2.2 - Reinforced cement concrete work in walls (any thickness), including attached pilasters, buttresses, plinth... | cum | 1 | 9306
0115 | Coolie | day | 0.26 | 558
Calculated W - SUM of the Amount column above
W as printed in the DAR |  |  |  |  | 9451.08
Difference (calculated - printed)
SAY (Rs.) - final DAR rate as printed (fixed value, not computed) |  |  |  |  | 9500.1
5.7 | Reinforced cement concrete work in well-steining, excluding the cost of centering, shuttering, finishing and reinforcement with 1:1.5:3 (1 cement : 1.5 coarse sand(zone-III) : 3 graded stone aggregate 20 mm nominal size).
Details of cost for 1 cum ¦ Source: CivilDAR_2019_Vol_1.pdf, page 195
Code | Description | Unit | Quantity | Rate (Rs.) | Amount (Rs.) | Note
4.1.2 | Rate as per item 4.1.2 - Providing and laying in position cement concrete of specified grade excluding the cost of centering and shu... | cum | 1 | 7210.55
0115 | Coolie | day | 0.08 | 558
Calculated W - SUM of the Amount column above
W as printed in the DAR |  |  |  |  | 7255.19
Difference (calculated - printed)
SAY (Rs.) - final DAR rate as printed (fixed value, not computed) |  |  |  |  | 7270.3
5.8 | Reinforced cement concrete work in vertical and horizontal fins individually or forming box louvers, facias and eaves boards above plinth level up to floor five level, excluding the cost of centering, shuttering, finishing and reinforcement with 1:1½:3 (1 cement : 1½ coarse sand(zone-III) : 3 graded stone aggregate 20mm nominal size).
Details of cost for 0.66 cum ¦ Source: CivilDAR_2019_Vol_1.pdf, page 196
Code | Description | Unit | Quantity | Rate (Rs.) | Amount (Rs.) | Note
0295 | Stone Aggregate (Single size) : 20 mm nominal size | cum | 0.3762 | 1350
0297 | Stone Aggregate (Single size) : 10 mm nominal size | cum | 0.1848 | 1350
2202 | Carriage of Stone aggregate below . 40 mm nominal size | cum | 0.561 | 103.77
0982 | Coarse sand (zone III) | cum | 0.2805 | 1350
2203 | Carriage of Coarse sand | cum | 0.2805 | 103.77
0367 | Portland Cement (0.2833 cum) | tonne | 0.264 | 4940
2209 | Carriage of Cement | tonne | 0.264 | 92.24
0114 | Beldar | day | 0.79 | 558
0115 | Coolie | day | 0.56 | 558
0101 | Bhisti | day | 0.6 | 617
0123 | Mason (brick layer) 1st class | day | 0.06 | 738
0124 | Mason (brick layer) 2nd class | day | 0.06 | 679
9999 | Scafolding | L.S. | 30.16 | 2
9999 | Sundries | L.S. | 9.49 | 2
0002 | Hire charges of Concrete Mixer 0.25 to 0.40 cum with hooper | day | 0.05 | 800
0012 | Vibrator(Needle type 40mm) | day | 0.05 | 370
0115 | Coolie | day | 0.18 | 558
0123 | Mason (brick layer) 1st class | day | 0.05 | 738
0124 | Mason (brick layer) 2nd class | day | 0.05 | 679
0114 | Beldar | day | 0.1 | 558
0101 | Bhisti | day | 0.15 | 617
Calculated W - SUM of the Amount column above
W as printed in the DAR |  |  |  |  | 4217.82
Difference (calculated - printed)
SAY (Rs.) - final DAR rate as printed (fixed value, not computed) |  |  |  |  | 8550.25
5.9 | Centering and shuttering including strutting, propping etc. and removal of form for
5.9.1 | Foundations, footings, bases of columns, etc. for mass concrete
Details of cost for 10.8 sqm ¦ Source: CivilDAR_2019_Vol_1.pdf, page 197
Code | Description | Unit | Quantity | Rate (Rs.) | Amount (Rs.) | Note
7319 | Wall form panel 1250x500 mm | each | 0.34 | 860
7326 | Corner angle 45x45x5 mm 1.50 m long | each | 0.085 | 240
7327 | 100 mm channel shoulder 2.5 m long | each | 0.17 | 910
7328 | Double clip ( bridge clip) | each | 0.34 | 76
7329 | Single clip | each | 0.17 | 59
7330 | M.S. tube 40 mm dia | metre | 0.2295 | 215
9999 | Assembly nuts & bolts | L.S. | 22.1 | 2
9977 | Carriage | L.S. | 78 | 2
0116 | Fitter (grade 1) | day | 0.75 | 738
0114 | Beldar | day | 1.5 | 558
9999 | Shuttering oil | L.S. | 52 | 2
9999 | Sundries | L.S. | 26 | 2
Calculated W - SUM of the Amount column above
W as printed in the DAR |  |  |  |  | 2299.41
Difference (calculated - printed)
SAY (Rs.) - final DAR rate as printed (fixed value, not computed) |  |  |  |  | 284.85
5.9 | Centering and shuttering including strutting, propping etc. and removal of form for
5.9.2 | Walls (any thickness) including attached pilasters, butteresses, plinth and string courses etc. Details for 7.9m long and 1.00m high wall Area of contact 2x7.9x1.0 = 15.8 sqm.
Details of cost for 15.8 sqm ¦ Source: CivilDAR_2019_Vol_1.pdf, page 198
Code | Description | Unit | Quantity | Rate (Rs.) | Amount (Rs.) | Note
7319 | Wall form panel 1250x500 mm | each | 0.51 | 860
7327 | 100 mm channel shoulder 2.5 m long | each | 0.17 | 910
7328 | Double clip ( bridge clip) | each | 0.51 | 76
7329 | Single clip | each | 0.255 | 59
7330 | M.S. tube 40 mm dia | metre | 0.68 | 215
9999 | Nut & Bolts | L.S. | 27.62 | 2
9977 | Carriage | L.S. | 78 | 2
0116 | Fitter (grade 1) | day | 3.5 | 738
0114 | Beldar | day | 6 | 558
9999 | Shuttering oil | L.S. | 78 | 2
9999 | Sundries | L.S. | 52 | 2
Calculated W - SUM of the Amount column above
W as printed in the DAR |  |  |  |  | 7195.55
Difference (calculated - printed)
SAY (Rs.) - final DAR rate as printed (fixed value, not computed) |  |  |  |  | 609.3
5.9 | Centering and shuttering including strutting, propping etc. and removal of form for
5.9.3 | Suspended floors, roofs, landings, balconies and access platform
Details of cost for 13.5 sqm ¦ Source: CivilDAR_2019_Vol_1.pdf, page 199
Code | Description | Unit | Quantity | Rate (Rs.) | Amount (Rs.) | Note
10.1 | Rate as per item 10.1 - Structural steel work in single section, fixed with or without connecting plate, including cutting, hoistin... | kg | 9.2055 | 86.05
7342 | Adjustable span ESO+SI (2.35-3.40) | each | 0.1063 | 1480
7343 | Adjustable telescopic prop 3 m (2.02-3.75 m) | each | 0.1275 | 955
9999 | 4. Assembly nut & bolts etc. | L.S. | 22.1 | 2
9977 | Carriage | L.S. | 130 | 2
0116 | Fitter (grade 1) | day | 3 | 738
0114 | Beldar | day | 6 | 558
9999 | Shuttering oil | L.S. | 78 | 2
9999 | Sundries, paper tap etc. | L.S. | 49.7 | 2
Calculated W - SUM of the Amount column above
W as printed in the DAR |  |  |  |  | 7192.82
Difference (calculated - printed)
SAY (Rs.) - final DAR rate as printed (fixed value, not computed) |  |  |  |  | 693.05
5.9 | Centering and shuttering including strutting, propping etc. and removal of form for
5.9.4 | Shelves (Cast in situ)
Details of cost for 13.5 sqm ¦ Source: CivilDAR_2019_Vol_1.pdf, page 200
Code | Description | Unit | Quantity | Rate (Rs.) | Amount (Rs.) | Note
10.1 | Rate as per item 10.1 - Structural steel work in single section, fixed with or without connecting plate, including cutting, hoistin... | kg | 9.2055 | 86.05
7342 | Adjustable span ESO+SI (2.35-3.40) | each | 0.1063 | 1480
7343 | Adjustable telescopic prop 3 m (2.02-3.75 m) | each | 0.1275 | 955
9999 | 4. Assembly nut & bolts etc. | L.S. | 22.1 | 2
9977 | Carriage | L.S. | 130 | 2
0116 | Fitter (grade 1) | day | 3 | 738
0114 | Beldar | day | 6 | 558
9999 | Shuttering oil | L.S. | 78 | 2
9999 | Sundries, paper tap etc. | L.S. | 49.7 | 2
Calculated W - SUM of the Amount column above
W as printed in the DAR |  |  |  |  | 7192.82
Difference (calculated - printed)
SAY (Rs.) - final DAR rate as printed (fixed value, not computed) |  |  |  |  | 693.05
5.9 | Centering and shuttering including strutting, propping etc. and removal of form for
5.9.5 | Lintels, beams, plinth beams, girders, bressumers and cantilevers Consider a beam of 6 m clear span,
Details of cost for 7.8 sqm ¦ Source: CivilDAR_2019_Vol_1.pdf, page 201
Code | Description | Unit | Quantity | Rate (Rs.) | Amount (Rs.) | Note
10.1 | Rate as per item 10.1 - Structural steel work in single section, fixed with or without connecting plate, including cutting, hoistin... | kg | 6.4356 | 86.05
7343 | Adjustable telescopic prop 3 m (2.02-3.75 m) | each | 0.1275 | 955
7344 | Beam clamp 300-380 mm (450-1070 mm) each | set | 0.1063 | 355
9999 | (iv) Assembly nut & bolts etc. | L.S. | 22.1 | 2
9977 | Carriage | L.S. | 78 | 2
0116 | Fitter (grade 1) | day | 1.25 | 738
0114 | Beldar | day | 2.5 | 558
9999 | Shuttering oil | L.S. | 39 | 2
9999 | Sundries, paper tape etc. | L.S. | 24.61 | 2
Calculated W - SUM of the Amount column above
W as printed in the DAR |  |  |  |  | 3358.2
Difference (calculated - printed)
SAY (Rs.) - final DAR rate as printed (fixed value, not computed) |  |  |  |  | 552.05
5.9 | Centering and shuttering including strutting, propping etc. and removal of form for
5.9.6 | Columns, Pillars, Piers, Abutments, Posts and Struts
Details of cost for 4.5 sqm ¦ Source: CivilDAR_2019_Vol_1.pdf, page 202
Code | Description | Unit | Quantity | Rate (Rs.) | Amount (Rs.) | Note
7331 | Wall form panel 1250x450 mm | each | 0.17 | 860
7332 | Corner angle 45x45x5 m 2.50 m long | each | 0.085 | 255
7333 | Column clamp 450x1070 m | each | 0.1063 | 965
7334 | Prop 2 m ( 2-3.5m) | each | 0.085 | 635
9999 | Assembly nut & bolt | L.S. | 27.62 | 2
9977 | Carriage | L.S. | 52 | 2
0116 | Fitter (grade 1) | day | 1 | 738
0114 | Beldar | day | 2 | 558
9999 | Shuttering oil | L.S. | 39 | 2
9977 | Carriage | L.S. | 26 | 2
Calculated W - SUM of the Amount column above
W as printed in the DAR |  |  |  |  | 2467.67
Difference (calculated - printed)
SAY (Rs.) - final DAR rate as printed (fixed value, not computed) |  |  |  |  | 733.7
5.9 | Centering and shuttering including strutting, propping etc. and removal of form for
5.9.7 | Stairs, (excluding landings) except spiral-staircases
Details of cost for 5.79 sqm ¦ Source: CivilDAR_2019_Vol_1.pdf, page 203
Code | Description | Unit | Quantity | Rate (Rs.) | Amount (Rs.) | Note
1198 | Second class kail wood in planks | 10 cudm | 2.8875 | 260
1197 | Second class kail wood in scantling | 10 cudm | 0.4875 | 260
0302 | Safeda ballies 125 mm diameter | metre | 0.8 | 40
2204 | Carriage of Timber | cum | 0.04363 | 118.59
0112 | Carpenter 2nd class | day | 1.75 | 679
0114 | Beldar | day | 1 | 558
9999 | Sundries | L.S. | 16.12 | 2
Calculated W - SUM of the Amount column above
W as printed in the DAR |  |  |  |  | 2693.16
Difference (calculated - printed)
SAY (Rs.) - final DAR rate as printed (fixed value, not computed) |  |  |  |  | 622.35
5.9 | Centering and shuttering including strutting, propping etc. and removal of form for
5.9.8 | Spiral staircases (including landing)
Details of cost for 6.28 sqm ¦ Source: CivilDAR_2019_Vol_1.pdf, page 204
Code | Description | Unit | Quantity | Rate (Rs.) | Amount (Rs.) | Note
5.9.5 | Rate as per item 5.9.5 - Centering and shuttering including strutting, propping etc. and removal of form for - Lintels, beams, plint... | sqm | 1.4 | 552.05
5.9.2 | Rate as per item 5.9.2 - Centering and shuttering including strutting, propping etc. and removal of form for - Walls (any thickness)... | sqm | 3.22 | 609.3
5.9.7 | Rate as per item 5.9.7 - Centering and shuttering including strutting, propping etc. and removal of form for - Stairs, (excluding la... | sqm | 1.66 | 622.35
Calculated W - SUM of the Amount column above
W as printed in the DAR |  |  |  |  | not printed | This item prints no W (rate table or sub-analysis).
SAY (Rs.) - final DAR rate as printed (fixed value, not computed) |  |  |  |  | 600
5.9 | Centering and shuttering including strutting, propping etc. and removal of form for
5.9.9 | Arches, domes, vaults up to 6 m span
Details of cost for 20.37 sqm ¦ Source: CivilDAR_2019_Vol_1.pdf, page 205
Code | Description | Unit | Quantity | Rate (Rs.) | Amount (Rs.) | Note
1197 | Second class kail wood in scantling | 10 cudm | 25.625 | 260
0302 | Safeda ballies 125 mm diameter | metre | 12.6 | 40
0992 | Galvanised steel plain sheets | quintal | 0.145 | 5000
2204 | Carriage of Timber | cum | 0.4112 | 118.59
2302 | Carriage of G.I.sheet and accessories | tonne | 0.0145 | 92.24
0112 | Carpenter 2nd class | day | 16 | 679
0114 | Beldar | day | 13 | 558
9999 | Sundries | L.S. | 11.7 | 2
Calculated W - SUM of the Amount column above
W as printed in the DAR |  |  |  |  | 26083
Difference (calculated - printed)
SAY (Rs.) - final DAR rate as printed (fixed value, not computed) |  |  |  |  | 1713.2
5.9 | Centering and shuttering including strutting, propping etc. and removal of form for
5.9.10 | Extra for arches, domes, vaults exceeding 6 m span
Details of cost for 33.31 sqm ¦ Source: CivilDAR_2019_Vol_1.pdf, page 206
Code | Description | Unit | Quantity | Rate (Rs.) | Amount (Rs.) | Note
1197 | Second class kail wood in scantling | 10 cudm | 88.79 | 260
2204 | Carriage of Timber | cum | 0.8879 | 118.59
1225 | Mild steel flat strap fitting | quintal | 0.0878 | 4120
1034 | Bolts and nuts upto 300 mm in length | quintal | 0.08 | 4800
2302 | Carriage of G.I.sheet and accessories | tonne | 0.0168 | 92.24
0112 | Carpenter 2nd class | day | 28 | 679
0114 | Beldar | day | 24 | 558
9999 | Sundries | L.S. | 134.55 | 2
5.9.9 | Rate as per item 5.9.9 - Centering and shuttering including strutting, propping etc. and removal of form for - Arches, domes, vaults... | sqm | -33.31 | 1713.2
Calculated W - SUM of the Amount column above
W as printed in the DAR |  |  |  |  | -455.61
Difference (calculated - printed)
SAY (Rs.) - final DAR rate as printed (fixed value, not computed) |  |  |  |  | 560.65
5.9 | Centering and shuttering including strutting, propping etc. and removal of form for
5.9.11 | Chimneys and shafts Details for 7.9m long and 1.00m high wall Area of contact 2x7.9x1.0 = 15.8 sqm.
Details of cost for 15.8 sqm ¦ Source: CivilDAR_2019_Vol_1.pdf, page 207
Code | Description | Unit | Quantity | Rate (Rs.) | Amount (Rs.) | Note
7319 | Wall form panel 1250x500 mm | each | 0.51 | 860
7327 | 100 mm channel shoulder 2.5 m long | each | 0.17 | 910
7328 | Double clip ( bridge clip) | each | 0.51 | 76
7329 | Single clip | each | 0.255 | 59
7330 | M.S. tube 40 mm dia | metre | 0.68 | 215
9999 | Nut & Bolts | L.S. | 27.63 | 2
9977 | Carriage | L.S. | 78 | 2
0116 | Fitter (grade 1) | day | 3.5 | 738
0114 | Beldar | day | 6 | 558
9999 | Shuttering oil | L.S. | 78 | 2
9999 | Sundries | L.S. | 52 | 2
Calculated W - SUM of the Amount column above
W as printed in the DAR |  |  |  |  | 7195.57
Difference (calculated - printed)
SAY (Rs.) - final DAR rate as printed (fixed value, not computed) |  |  |  |  | 609.3
5.9 | Centering and shuttering including strutting, propping etc. and removal of form for
5.9.12 | Well steining
Details of cost for 26.39 sqm ¦ Source: CivilDAR_2019_Vol_1.pdf, page 208
Code | Description | Unit | Quantity | Rate (Rs.) | Amount (Rs.) | Note
1198 | Second class kail wood in planks | 10 cudm | 15 | 260
1197 | Second class kail wood in scantling | 10 cudm | 0.00198 | 260
0302 | Safeda ballies 125 mm diameter | metre | 6.625 | 40
| Add for carriage, labour for erection and dismentalig etc @ 1/6 (16.667%) of cost of material |  |  |  | 694.27 | Percentage add-on; amount as printed
Calculated W - SUM of the Amount column above
W as printed in the DAR |  |  |  |  | 4859.78
Difference (calculated - printed)
SAY (Rs.) - final DAR rate as printed (fixed value, not computed) |  |  |  |  | 246.4
5.9 | Centering and shuttering including strutting, propping etc. and removal of form for
5.9.13 | Vertical and horizontal fins individually or forming box louvers band, facias and eaves boards
Details of cost for 23.9 sqm ¦ Source: CivilDAR_2019_Vol_1.pdf, page 209
Code | Description | Unit | Quantity | Rate (Rs.) | Amount (Rs.) | Note
1198 | Second class kail wood in planks | 10 cudm | 11.925 | 260
1197 | Second class kail wood in scantling | 10 cudm | 3.3625 | 260
0302 | Safeda ballies 125 mm diameter | metre | 12.6 | 40
2204 | Carriage of Timber | cum | 0.3076 | 118.59
0112 | Carpenter 2nd class | day | 11 | 679
0114 | Beldar | day | 11 | 558
9999 | Sundries | L.S. | 80.73 | 2
Calculated W - SUM of the Amount column above
W as printed in the DAR |  |  |  |  | 18283.69
Difference (calculated - printed)
SAY (Rs.) - final DAR rate as printed (fixed value, not computed) |  |  |  |  | 1023.55
5.9 | Centering and shuttering including strutting, propping etc. and removal of form for
5.9.15 | Small lintels not exceeding 1.5 m clear span, moulding as in cornices, window sills, string courses, bands, copings, bed plates, anchor blocks and the like
Details of cost for 10.8 sqm ¦ Source: CivilDAR_2019_Vol_1.pdf, page 210
Code | Description | Unit | Quantity | Rate (Rs.) | Amount (Rs.) | Note
7319 | Wall form panel 1250x500 mm | each | 0.34 | 860
7326 | Corner angle 45x45x5 mm 1.50 m long | each | 0.085 | 240
7327 | 100 mm channel shoulder 2.5 m long | each | 0.17 | 910
7328 | Double clip ( bridge clip) | each | 0.34 | 76
7329 | Single clip | each | 0.17 | 59
7330 | M.S. tube 40 mm dia | metre | 0.2295 | 215
9999 | Assembly nuts & bolts | L.S. | 22.1 | 2
9977 | Carriage | L.S. | 78 | 2
0116 | Fitter (grade 1) | day | 0.75 | 738
0114 | Beldar | day | 1.5 | 558
9999 | Shuttering oil | L.S. | 52 | 2
9999 | Sundries | L.S. | 26 | 2
Calculated W - SUM of the Amount column above
W as printed in the DAR |  |  |  |  | 2299.41
Difference (calculated - printed)
SAY (Rs.) - final DAR rate as printed (fixed value, not computed) |  |  |  |  | 284.85
5.9 | Centering and shuttering including strutting, propping etc. and removal of form for
5.9.16 | Edges of slabs and breaks in floors and walls
5.9.16.1 | Under 20 cm wide
Details of cost for 12 metres ¦ Source: CivilDAR_2019_Vol_1.pdf, page 211
Code | Description | Unit | Quantity | Rate (Rs.) | Amount (Rs.) | Note
1198 | Second class kail wood in planks | 10 cudm | 0.7125 | 260
1197 | Second class kail wood in scantling | 10 cudm | 1.9375 | 260
2204 | Carriage of Timber | cum | 0.0265 | 118.59
0112 | Carpenter 2nd class | day | 0.81 | 679
0114 | Beldar | day | 0.54 | 558
9999 | Sundries | L.S. | 5.2 | 2
Calculated W - SUM of the Amount column above
W as printed in the DAR |  |  |  |  | 1553.85
Difference (calculated - printed)
SAY (Rs.) - final DAR rate as printed (fixed value, not computed) |  |  |  |  | 173.25
5.9 | Centering and shuttering including strutting, propping etc. and removal of form for
5.9.16 | Edges of slabs and breaks in floors and walls
5.9.16.2 | Above 20 cm wide
Details of cost for 4 sqm ¦ Source: CivilDAR_2019_Vol_1.pdf, page 212
Code | Description | Unit | Quantity | Rate (Rs.) | Amount (Rs.) | Note
1198 | Second class kail wood in planks | 10 cudm | 2 | 260
1197 | Second class kail wood in scantling | 10 cudm | 2.188 | 260
2204 | Carriage of Timber | cum | 0.0419 | 118.59
0112 | Carpenter 2nd class | day | 1 | 679
0114 | Beldar | day | 0.75 | 558
9999 | Sundries | L.S. | 6.5 | 2
Calculated W - SUM of the Amount column above
W as printed in the DAR |  |  |  |  | 2204.35
Difference (calculated - printed)
SAY (Rs.) - final DAR rate as printed (fixed value, not computed) |  |  |  |  | 737.3
5.9 | Centering and shuttering including strutting, propping etc. and removal of form for
5.9.17 | Cornices and mouldings
Details of cost for 4 sqm ¦ Source: CivilDAR_2019_Vol_1.pdf, page 213
Code | Description | Unit | Quantity | Rate (Rs.) | Amount (Rs.) | Note
1198 | Second class kail wood in planks | 10 cudm | 2.275 | 260
1197 | Second class kail wood in scantling | 10 cudm | 2.725 | 260
2447 | Hollock ballies 125 mm diameter | metre | 3.15 | 35
2204 | Carriage of Timber | cum | 0.0888 | 118.59
0112 | Carpenter 2nd class | day | 0.63 | 679
0114 | Beldar | day | 0.63 | 558
9999 | Sundries | L.S. | 6.5 | 2
Calculated W - SUM of the Amount column above
W as printed in the DAR |  |  |  |  | 2213.09
Difference (calculated - printed)
SAY (Rs.) - final DAR rate as printed (fixed value, not computed) |  |  |  |  | 740.25
5.9 | Centering and shuttering including strutting, propping etc. and removal of form for
5.9.18 | Small surfaces such as cantilever ends, brackets and ends of steps, caps and bases to pilasters and columns and the like
Details of cost for 2.525 sqm ¦ Source: CivilDAR_2019_Vol_1.pdf, page 214
Code | Description | Unit | Quantity | Rate (Rs.) | Amount (Rs.) | Note
1198 | Second class kail wood in planks | 10 cudm | 1.3375 | 260
1197 | Second class kail wood in scantling | 10 cudm | 0.315 | 260
2447 | Hollock ballies 125 mm diameter | metre | 0.6763 | 35
2204 | Carriage of Timber | cum | 0.0248 | 118.59
0112 | Carpenter 2nd class | day | 0.8 | 679
0114 | Beldar | day | 0.8 | 558
9999 | Sundries | L.S. | 7.15 | 2
Calculated W - SUM of the Amount column above
W as printed in the DAR |  |  |  |  | 1460.16
Difference (calculated - printed)
SAY (Rs.) - final DAR rate as printed (fixed value, not computed) |  |  |  |  | 773.7
5.9 | Centering and shuttering including strutting, propping etc. and removal of form for
5.9.19 | Weather shade, Chajjas, corbels etc., including edges
Details of cost for 0.954 sqm ¦ Source: CivilDAR_2019_Vol_1.pdf, page 216
Code | Description | Unit | Quantity | Rate (Rs.) | Amount (Rs.) | Note
1198 | Second class kail wood in planks | 10 cudm | 0.5125 | 260
1197 | Second class kail wood in scantling | 10 cudm | 0.15 | 260
2447 | Hollock ballies 125 mm diameter | metre | 0.5513 | 35
2204 | Carriage of Timber | cum | 0.01338 | 118.59
0112 | Carpenter 2nd class | day | 0.3 | 679
0114 | Beldar | day | 0.25 | 558
9999 | Sundries | L.S. | 5.2 | 2
Calculated W - SUM of the Amount column above
W as printed in the DAR |  |  |  |  | 546.73
Difference (calculated - printed)
SAY (Rs.) - final DAR rate as printed (fixed value, not computed) |  |  |  |  | 766.75
5.9 | Centering and shuttering including strutting, propping etc. and removal of form for
5.9.20 | Suspended floors, roofs, landings, balconies and access platform. with water proof ply 12 mm thick
Details of cost for 13.5 sqm ¦ Source: CivilDAR_2019_Vol_1.pdf, page 217
Code | Description | Unit | Quantity | Rate (Rs.) | Amount (Rs.) | Note
10.1 | Rate as per item 10.1 - Structural steel work in single section, fixed with or without connecting plate, including cutting, hoistin... | kg | 5.425 | 86.05
1215 | Welding by electric plant | cm | 24 | 2
8659 | Water proof ply 12mm thick. | sqm | 1.77 | 517
0112 | Carpenter 2nd class | day | 0.125 | 679
0114 | Beldar | day | 0.125 | 558
1034 | Bolts and nuts upto 300 mm in length | quintal | 0.0021 | 4800
7342 | Adjustable span ESO+SI (2.35-3.40) | each | 0.1063 | 1480
7343 | Adjustable telescopic prop 3 m (2.02-3.75 m) | each | 0.1275 | 955
9999 | Assembly nut & bolts etc. | L.S. | 12.63 | 2
9977 | Carriage | L.S. | 130 | 2
0116 | Fitter (grade 1) | day | 3 | 738
0114 | Beldar | day | 6 | 558
9999 | Shuttering oil | L.S. | 78 | 2
9999 | Sundries | L.S. | 52 | 2
Calculated W - SUM of the Amount column above
W as printed in the DAR |  |  |  |  | 7980.96
Difference (calculated - printed)
SAY (Rs.) - final DAR rate as printed (fixed value, not computed) |  |  |  |  | 779.3
5.9 | Centering and shuttering including strutting, propping etc. and removal of form for
5.9.21 | Lintels, beams, plinth beams, girders, bressumers and cantilevers. with water proof ply 12 mm thick
Details of cost for 7.8 sqm ¦ Source: CivilDAR_2019_Vol_1.pdf, page 219
Code | Description | Unit | Quantity | Rate (Rs.) | Amount (Rs.) | Note
10.1 | Rate as per item 10.1 - Structural steel work in single section, fixed with or without connecting plate, including cutting, hoistin... | kg | 3.72 | 86.05
1215 | Welding by electric plant | cm | 12 | 2
8659 | Water proof ply 12mm thick. | sqm | 1.02 | 517
0112 | Carpenter 2nd class | day | 0.125 | 679
0114 | Beldar | day | 0.125 | 558
1034 | Bolts and nuts upto 300 mm in length | quintal | 0.0021 | 4800
7343 | Adjustable telescopic prop 3 m (2.02-3.75 m) | each | 0.1275 | 955
7344 | Beam clamp 300-380 mm (450-1070 mm) each | set | 0.1063 | 355
9999 | Assembly nut & bolts etc. | L.S. | 11.05 | 2
9977 | Carriage | L.S. | 78 | 2
0116 | Fitter (grade 1) | day | 1.25 | 738
0114 | Beldar | day | 2.5 | 558
9999 | Shuttering oil | L.S. | 39 | 2
9999 | Sundries, paper tape etc. | L.S. | 26 | 2
Calculated W - SUM of the Amount column above
W as printed in the DAR |  |  |  |  | 3821.25
Difference (calculated - printed)
SAY (Rs.) - final DAR rate as printed (fixed value, not computed) |  |  |  |  | 641.6
5.10 | Providing and fixing tie bolt, spring coil and plastic cone in wall shuttering complete as per the direction of Engineer-in-charge.
5.10.1 | 12 mm dia. & 100 mm length
Details of cost for 24 sets ¦ Source: CivilDAR_2019_Vol_1.pdf, page 220
Code | Description | Unit | Quantity | Rate (Rs.) | Amount (Rs.) | Note
7320 | Tie bolt 12 mm dia 100 mm length | each | 24 | 38
7324 | Spring coil 12 mm | each | 48 | 15
7325 | Plastic cone 12 mm dia | each | 48 | 17
9977 | Carriage: | L.S. | 13 | 2
9999 | Sundries | L.S. | 26 | 2
Calculated W - SUM of the Amount column above
W as printed in the DAR |  |  |  |  | 2526
Difference (calculated - printed)
SAY (Rs.) - final DAR rate as printed (fixed value, not computed) |  |  |  |  | 140.8
5.10 | Providing and fixing tie bolt, spring coil and plastic cone in wall shuttering complete as per the direction of Engineer-in-charge.
5.10.2 | 12 mm dia. & 150 mm length
Details of cost for 24 sets ¦ Source: CivilDAR_2019_Vol_1.pdf, page 220
Code | Description | Unit | Quantity | Rate (Rs.) | Amount (Rs.) | Note
7321 | Tie bolt 12 mm dia 150 mm length | each | 24 | 48
7324 | Spring coil 12 mm | each | 48 | 15
7325 | Plastic cone 12 mm dia | each | 48 | 17
9977 | Carriage: | L.S. | 13 | 2
9999 | Sundries | L.S. | 26 | 2
Calculated W - SUM of the Amount column above
W as printed in the DAR |  |  |  |  | 2766
Difference (calculated - printed)
SAY (Rs.) - final DAR rate as printed (fixed value, not computed) |  |  |  |  | 154.2
5.10 | Providing and fixing tie bolt, spring coil and plastic cone in wall shuttering complete as per the direction of Engineer-in-charge.
5.10.3 | 20 mm dia. & 150 mm length
Details of cost for 24 sets ¦ Source: CivilDAR_2019_Vol_1.pdf, page 221
Code | Description | Unit | Quantity | Rate (Rs.) | Amount (Rs.) | Note
7322 | Tie bolt 20 mm dia 150 mm length | each | 24 | 57
7324 | Spring coil 12 mm | each | 48 | 15
7325 | Plastic cone 12 mm dia | each | 48 | 17
9977 | Carriage: | L.S. | 13 | 2
9999 | Sundries | L.S. | 26 | 2
Calculated W - SUM of the Amount column above
W as printed in the DAR |  |  |  |  | 2982
Difference (calculated - printed)
SAY (Rs.) - final DAR rate as printed (fixed value, not computed) |  |  |  |  | 166.25
5.10 | Providing and fixing tie bolt, spring coil and plastic cone in wall shuttering complete as per the direction of Engineer-in-charge.
5.10.4 | 20 mm dia.& 225 mm length
Details of cost for 24 sets ¦ Source: CivilDAR_2019_Vol_1.pdf, page 221
Code | Description | Unit | Quantity | Rate (Rs.) | Amount (Rs.) | Note
7323 | Tie bolt 20 mm dia 225 mm length | each | 24 | 67
7324 | Spring coil 12 mm | each | 48 | 15
7325 | Plastic cone 12 mm dia | each | 48 | 17
9977 | Carriage: | L.S. | 13 | 2
9999 | Sundries | L.S. | 26 | 2
Calculated W - SUM of the Amount column above
W as printed in the DAR |  |  |  |  | 3222
Difference (calculated - printed)
SAY (Rs.) - final DAR rate as printed (fixed value, not computed) |  |  |  |  | 179.6
5.11 | Extra for additional height in centering, shuttering where ever required with adequate bracing, propping etc., including cost of de-shuttering and decentering at all levels, over a height of 3.5 m, for every additional height of 1 metre or part thereof (Plan area to be measured).
5.11.1 | Suspended floors, roofs, landing, beams and balconies (Plan area to be measured)
Details of cost for 28.8 sqm ¦ Source: CivilDAR_2019_Vol_1.pdf, page 222
Code | Description | Unit | Quantity | Rate (Rs.) | Amount (Rs.) | Note
7345 | Prop 4 m | each | 0.4463 | 910
7343 | Adjustable telescopic prop 3 m (2.02-3.75 m) | each | -0.4463 | 955
7330 | M.S. tube 40 mm dia | metre | 1.0965 | 215
7346 | Double coupler (40x40) | each | 0.4463 | 46
9977 | Carriage | L.S. | 65 | 2
0116 | Fitter (grade 1) | day | 3 | 738
0114 | Beldar | day | 6 | 558
9999 | Sundries | L.S. | 130 | 2
Calculated W - SUM of the Amount column above
W as printed in the DAR |  |  |  |  | 6188.19
Difference (calculated - printed)
SAY (Rs.) - final DAR rate as printed (fixed value, not computed) |  |  |  |  | 287.5
5.12 | Providing, hoisting and fixing above plinth level up to floor five level precast reinforced cement concrete work in string courses, bands, copings, bed plates, anchor blocks, plain window sills and the like, including the cost of required centering, shuttering but , excluding cost of reinforcement, with 1:1.5:3 (1 cement : 1.5 coarse sand(zone-III) : 3 graded stone aggregate 20 mm nominal size).
Details of cost for 1 cum ¦ Source: CivilDAR_2019_Vol_1.pdf, page 223
Code | Description | Unit | Quantity | Rate (Rs.) | Amount (Rs.) | Note
4.5.1 | Rate as per item 4.5.1 - Providing and fixing up to floor five level precast cement concrete string or lacing courses, copings, bed... | cum | 1 | 8537.75
0114 | Beldar | day | 0.1 | 558
0101 | Bhisti | day | 0.2 | 617
0123 | Mason (brick layer) 1st class | day | 0.04 | 738
0124 | Mason (brick layer) 2nd class | day | 0.04 | 679
0128 | Mate | day | 0.04 | 617
Calculated W - SUM of the Amount column above
W as printed in the DAR |  |  |  |  | 8798.31
Difference (calculated - printed)
SAY (Rs.) - final DAR rate as printed (fixed value, not computed) |  |  |  |  | 8886.35
5.13 | Providing, hoisting and fixing up to floor five level precast reinforced cement concrete in small lintels not exceeding 1.5m clear span up to floor five level, including the cost of required centering, shuttering but , excluding the cost of reinforcement, with 1:1.5:3 (1 cement : 1.5 coarse sand(zone-III) : 3 graded stone aggregate 20 mm nominal size).
Details of cost for 0.054 cum ¦ Source: CivilDAR_2019_Vol_1.pdf, page 224
Code | Description | Unit | Quantity | Rate (Rs.) | Amount (Rs.) | Note
4.2.2 | Rate as per item 4.2.2 - Providing and laying cement concrete in retaining walls, return walls, walls (any thickness) including atta... | cum | 0.054 | 8976.45
4.3.1 | Rate as per item 4.3.1 - Centering and shuttering including strutting, propping etc. and removal of form work for - Foundations, foo... | sqm | 0.6 | 284.85
0114 | Beldar | day | 0.005 | 558
0101 | Bhisti | day | 0.01 | 617
0123 | Mason (brick layer) 1st class | day | 0.002 | 738
0124 | Mason (brick layer) 2nd class | day | 0.002 | 679
0128 | Mate | day | 0.002 | 617
Calculated W - SUM of the Amount column above
W as printed in the DAR |  |  |  |  | 668.67
Difference (calculated - printed)
SAY (Rs.) - final DAR rate as printed (fixed value, not computed) |  |  |  |  | 12464.25
5.14 | Providing, hoisting and fixing above plinth level up to floor five level precast reinforced cement concrete in mouldings as in cornices, windows sills etc, including setting in cement mortar 1:3 (1 cement : 3 coarse sand) cost of required centering, shuttering but, excluding the cost of reinforcement, with 1:1.5:3 (1 cement : 1.5 coarse sand(zone-III) : 3 graded stone aggregate 20 mm nominal size).
Details of cost for 0.03 cum ¦ Source: CivilDAR_2019_Vol_1.pdf, page 225
Code | Description | Unit | Quantity | Rate (Rs.) | Amount (Rs.) | Note
4.1.2 | Rate as per item 4.1.2 - Providing and laying in position cement concrete of specified grade excluding the cost of centering and shu... | cum | 0.03 | 7210.55
0115 | Coolie | day | 0.034 | 558
9999 | Mortar and labour for hoisting and for fixing | L.S. | 2.73 | 2
4.3.1 | Rate as per item 4.3.1 - Centering and shuttering including strutting, propping etc. and removal of form work for - Foundations, foo... | sqm | 0.36 | 284.85
9999 | Add for extra labour for hoisting | L.S. | 1.61 | 2
0123 | Mason (brick layer) 1st class | day | 0.0174 | 738
0124 | Mason (brick layer) 2nd class | day | 0.0174 | 679
0115 | Coolie | day | 0.045 | 558
0101 | Bhisti | day | 0.0018 | 617
0114 | Beldar | day | 0.003 | 558
0101 | Bhisti | day | 0.006 | 617
0123 | Mason (brick layer) 1st class | day | 0.0012 | 738
0124 | Mason (brick layer) 2nd class | day | 0.0012 | 679
0128 | Mate | day | 0.0012 | 617
Calculated W - SUM of the Amount column above
W as printed in the DAR |  |  |  |  | 405.21
Difference (calculated - printed)
SAY (Rs.) - final DAR rate as printed (fixed value, not computed) |  |  |  |  | 14479.55
5.15 | Providing, hoisting and fixing above plinth level up to floor five level precast reinforced cement concrete in lintels, beams and bressumers, including setting in cement mortar 1:3 (1 cement : 3 coarse sand), cost of required centering and shuttering but , excluding the cost of reinforcement, with 1:1.5:3 (1 cement : 1.5 coarse sand(zone-III) : 3 graded stone aggregate 20 mm nominal size)
Details of cost for 0.99 cum ¦ Source: CivilDAR_2019_Vol_1.pdf, page 226
Code | Description | Unit | Quantity | Rate (Rs.) | Amount (Rs.) | Note
4.1.2 | Rate as per item 4.1.2 - Providing and laying in position cement concrete of specified grade excluding the cost of centering and shu... | cum | 0.99 | 7210.55
4.3.1 | Rate as per item 4.3.1 - Centering and shuttering including strutting, propping etc. and removal of form work for - Foundations, foo... | sqm | 6.9 | 284.85
0115 | Coolie | day | 1.11 | 558
0114 | Beldar | day | 0.099 | 558
0101 | Bhisti | day | 0.198 | 617
0123 | Mason (brick layer) 1st class | day | 0.0396 | 738
0124 | Mason (brick layer) 2nd class | day | 0.0396 | 679
0128 | Mate | day | 0.0396 | 617
9999 | Cement mortar 1:3 for fixing | L.S. | 89.7 | 2
9999 | Labour for hoisting, Transporting and setting in position | L.S. | 269.1 | 2
Calculated W - SUM of the Amount column above
W as printed in the DAR |  |  |  |  | 10698.84
Difference (calculated - printed)
SAY (Rs.) - final DAR rate as printed (fixed value, not computed) |  |  |  |  | 11351.35
5.16 | Providing, hoisting and fixing above plinth level up to floor five level precast reinforced cement concrete in shelves, including setting in cement mortar 1:3 (1cement : 3 coarse sand), cost of required centering, shuttering and finishing with neat cement punning on exposed surfaces but , excluding the cost of reinforcement, with 1:1.5:3 (1 cement : 1.5 coarse sand(zone-III) : 3 graded stone aggregate 20 mm nominal size).
Details of cost for 0.0162 cum ¦ Source: CivilDAR_2019_Vol_1.pdf, page 227
Code | Description | Unit | Quantity | Rate (Rs.) | Amount (Rs.) | Note
4.1.2 | Rate as per item 4.1.2 - Providing and laying in position cement concrete of specified grade excluding the cost of centering and shu... | cum | 0.0162 | 7210.55
13.18 | Rate as per item 13.18 - Neat cement punning | sqm | 0.85 | 62.75
4.3.1 | Rate as per item 4.3.1 - Centering and shuttering including strutting, propping etc. and removal of form work for - Foundations, foo... | sqm | 0.108 | 284.85
0115 | Coolie | day | 0.018 | 558
0114 | Beldar | day | 0.016 | 558
0101 | Bhisti | day | 0.0032 | 617
0123 | Mason (brick layer) 1st class | day | 0.0006 | 738
0124 | Mason (brick layer) 2nd class | day | 0.0006 | 679
0128 | Mate | day | 0.0006 | 617
9999 | Cement mortar 1:3 for fixing | L.S. | 4.42 | 2
9999 | Labour for hoisting, Transporting and setting in position | L.S. | 13.52 | 2
Calculated W - SUM of the Amount column above
W as printed in the DAR |  |  |  |  | 258.96
Difference (calculated - printed)
SAY (Rs.) - final DAR rate as printed (fixed value, not computed) |  |  |  |  | 17196
5.17 | Providing, hoisting and fixing above plinth level up to floor five level precast reinforced cement concrete in vertical & horizontal fins, individually or forming box louvers, setting in cement mortar 1:2 (1 cement : 2 coarse sand), including the cost of required centering, shuttering but , excluding the cost of reinforcement, with 1:1.5:3 (1 cement : 1.5 coarse sand(zone-III) : 3 graded stone aggregate 20 mm nominal size).
Details of cost for 0.66 cum ¦ Source: CivilDAR_2019_Vol_1.pdf, page 228
Code | Description | Unit | Quantity | Rate (Rs.) | Amount (Rs.) | Note
4.1.2 | Rate as per item 4.1.2 - Providing and laying in position cement concrete of specified grade excluding the cost of centering and shu... | cum | 0.66 | 7210.55
4.3.1 | Rate as per item 4.3.1 - Centering and shuttering including strutting, propping etc. and removal of form work for - Foundations, foo... | sqm | 2.56 | 284.85
0115 | Coolie | day | 0.75 | 558
0114 | Beldar | day | 0.066 | 558
0101 | Bhisti | day | 0.132 | 617
0123 | Mason (brick layer) 1st class | day | 0.0264 | 738
0124 | Mason (brick layer) 2nd class | day | 0.0264 | 679
0128 | Mate | day | 0.0264 | 617
9999 | Cement mortar 1:3 for fixing | L.S. | 17.94 | 2
9999 | Labour for hoisting, Transporting and setting in position | L.S. | 71.76 | 2
9999 | Sundries | L.S. | 17.94 | 2
Calculated W - SUM of the Amount column above
W as printed in the DAR |  |  |  |  | 6293.93
Difference (calculated - printed)
SAY (Rs.) - final DAR rate as printed (fixed value, not computed) |  |  |  |  | 9948.8
5.18 | Providing precast cement concrete Jali 1:2:4 (1 cement : 2 coarse sand(zone-III) : 4 graded stone aggregate 6mm nominal size ), reinforced with 1.6 mm dia mild steel wire, including centering and shuttering, roughening cleaning, fixing and finishing in cement mortar 1:3 (1 cement: 3 fine sand) etc. complete, excluding plastering of the jambs, sills and soffits.
5.18.1 | 50 mm thick
Details of cost for 1.5 sqm ¦ Source: CivilDAR_2019_Vol_1.pdf, page 229
Code | Description | Unit | Quantity | Rate (Rs.) | Amount (Rs.) | Note
0768 | Cement Concrete Jali 50 mm thick | sqm | 1.5 | 400
9999 | Mortar for fixing | L.S. | 6.24 | 2
9988 | Carriage and sundries | L.S. | 6.2 | 2
0123 | Mason (brick layer) 1st class | day | 0.3 | 738
0124 | Mason (brick layer) 2nd class | day | 0.3 | 679
0114 | Beldar | day | 1.08 | 558
Calculated W - SUM of the Amount column above
W as printed in the DAR |  |  |  |  | 1652.62
Difference (calculated - printed)
SAY (Rs.) - final DAR rate as printed (fixed value, not computed) |  |  |  |  | 1474.05
5.18 | Providing precast cement concrete Jali 1:2:4 (1 cement : 2 coarse sand(zone-III) : 4 graded stone aggregate 6mm nominal size ), reinforced with 1.6 mm dia mild steel wire, including centering and shuttering, roughening cleaning, fixing and finishing in cement mortar 1:3 (1 cement: 3 fine sand) etc. complete, excluding plastering of the jambs, sills and soffits.
5.18.2 | 40 mm thick
Details of cost for 0.72 sqm ¦ Source: CivilDAR_2019_Vol_1.pdf, page 229
Code | Description | Unit | Quantity | Rate (Rs.) | Amount (Rs.) | Note
0769 | Cement Concrete Jali 40 mm thick | sqm | 0.72 | 350
9999 | Mortar for fixing | L.S. | 3.64 | 2
9988 | Carriage and sundries | L.S. | 3.64 | 2
0123 | Mason (brick layer) 1st class | day | 0.12 | 738
0124 | Mason (brick layer) 2nd class | day | 0.12 | 679
0114 | Beldar | day | 0.5 | 558
Calculated W - SUM of the Amount column above
W as printed in the DAR |  |  |  |  | 715.6
Difference (calculated - printed)
SAY (Rs.) - final DAR rate as printed (fixed value, not computed) |  |  |  |  | 1329.75
5.18 | Providing precast cement concrete Jali 1:2:4 (1 cement : 2 coarse sand(zone-III) : 4 graded stone aggregate 6mm nominal size ), reinforced with 1.6 mm dia mild steel wire, including centering and shuttering, roughening cleaning, fixing and finishing in cement mortar 1:3 (1 cement: 3 fine sand) etc. complete, excluding plastering of the jambs, sills and soffits.
5.18.3 | 25 mm thick
Details of cost for 0.375 sqm ¦ Source: CivilDAR_2019_Vol_1.pdf, page 230
Code | Description | Unit | Quantity | Rate (Rs.) | Amount (Rs.) | Note
0770 | Cement Concrete Jali 25 mm thick | sqm | 0.375 | 275
9999 | Mortar for fixing | L.S. | 1.82 | 2
9988 | Carriage and sundries | L.S. | 1.82 | 2
0123 | Mason (brick layer) 1st class | day | 0.06 | 738
0124 | Mason (brick layer) 2nd class | day | 0.06 | 679
0114 | Beldar | day | 0.25 | 558
Calculated W - SUM of the Amount column above
W as printed in the DAR |  |  |  |  | 334.93
Difference (calculated - printed)
SAY (Rs.) - final DAR rate as printed (fixed value, not computed) |  |  |  |  | 1194.95
5.19 | Encasing rolled steel sections, in beams and columns, with cement concrete 1:1.5:3 (1 cement : 1.5 coarse sand(zone-III) : 3 graded stone aggregate 20 mm nominal size, including centering and shuttering complete but , excluding cost of reinforcement.
Details of cost for 0.424 cum ¦ Source: CivilDAR_2019_Vol_1.pdf, page 230
Code | Description | Unit | Quantity | Rate (Rs.) | Amount (Rs.) | Note
4.1.2 | Rate as per item 4.1.2 - Providing and laying in position cement concrete of specified grade excluding the cost of centering and shu... | cum | 0.424 | 7210.55
0114 | Beldar | day | 0.042 | 558
0101 | Bhisti | day | 0.085 | 617
0123 | Mason (brick layer) 1st class | day | 0.017 | 738
0124 | Mason (brick layer) 2nd class | day | 0.017 | 679
0128 | Mate | day | 0.017 | 617
5.9.5 | Rate as per item 5.9.5 - Centering and shuttering including strutting, propping etc. and removal of form for - Lintels, beams, plint... | sqm | 4.09 | 552.05
9999 | Sundries and for lifting materials | L.S. | 21.58 | 2
Calculated W - SUM of the Amount column above
W as printed in the DAR |  |  |  |  | 5468.78
Difference (calculated - printed)
SAY (Rs.) - final DAR rate as printed (fixed value, not computed) |  |  |  |  | 13020.5
5.20 | Encasing rolled steel section in grillages with cement concrete 1:1.5:3 (1 cement :
Details of cost for 12.25 cum ¦ Source: CivilDAR_2019_Vol_1.pdf, page 231
Code | Description | Unit | Quantity | Rate (Rs.) | Amount (Rs.) | Note
4.1.2 | Rate as per item 4.1.2 - Providing and laying in position cement concrete of specified grade excluding the cost of centering and shu... | cum | 12.25 | 7210.55
0114 | Beldar | day | 1.225 | 558
0101 | Bhisti | day | 2.45 | 617
0123 | Mason (brick layer) 1st class | day | 0.49 | 738
0124 | Mason (brick layer) 2nd class | day | 0.49 | 679
0128 | Mate | day | 0.49 | 617
5.9.5 | Rate as per item 5.9.5 - Centering and shuttering including strutting, propping etc. and removal of form for - Lintels, beams, plint... | sqm | 14 | 552.05
Calculated W - SUM of the Amount column above
W as printed in the DAR |  |  |  |  | 99249.8
Difference (calculated - printed)
SAY (Rs.) - final DAR rate as printed (fixed value, not computed) |  |  |  |  | 8190.1
5.21 | Extra for providing and fixing expanded metal mesh of size 20x60 mm and strands
Details of cost for 10 sqm ¦ Source: CivilDAR_2019_Vol_1.pdf, page 232
Code | Description | Unit | Quantity | Rate (Rs.) | Amount (Rs.) | Note
1015 | Mild steel expanded metal 20x60 mm strands | sqm | 10.5 | 280
9977 | Carriage of expended metal | L.S. | 13.52 | 2
9999 | Wire for tieing | L.S. | 13.52 | 2
0102 | Blacksmith 1st class | day | 0.25 | 738
0114 | Beldar | day | 0.25 | 558
Calculated W - SUM of the Amount column above
W as printed in the DAR |  |  |  |  | 3318.08
Difference (calculated - printed)
SAY (Rs.) - final DAR rate as printed (fixed value, not computed) |  |  |  |  | 443.95
5.22 | Steel reinforcement for R.C.C. work including straightening, cutting, bending, placing in position and binding all complete upto plinth level.
5.22.1 | Mild steel and Medium Tensile steel bars
Details of cost for 1 kg ¦ Source: CivilDAR_2019_Vol_1.pdf, page 232
Code | Description | Unit | Quantity | Rate (Rs.) | Amount (Rs.) | Note
1004 | Average rate of Mild steel round bars for reinforcements | quintal | 1.05 | 4500
2205 | Carriage of Steel 1.05/10 = 0.105t | tonne | 0.105 | 92.24
9999 | Cover block | L.S. | 26 | 2
0102 | Blacksmith 1st class | day | 1 | 738
0114 | Beldar | day | 1 | 558
9999 | Sundries and binding wire | L.S. | 26.91 | 2
Calculated W - SUM of the Amount column above
W as printed in the DAR |  |  |  |  | 6136.51
Difference (calculated - printed)
SAY (Rs.) - final DAR rate as printed (fixed value, not computed) |  |  |  |  | 82.1
5.22 | Steel reinforcement for R.C.C. work including straightening, cutting, bending, placing in position and binding all complete upto plinth level.
5.22.2 | Hard drawn steel wire
Details of cost for 1 kg ¦ Source: CivilDAR_2019_Vol_1.pdf, page 233
Code | Description | Unit | Quantity | Rate (Rs.) | Amount (Rs.) | Note
1224 | Hard drawn steel wire | quintal | 1.05 | 4800
2205 | Carriage of Steel 1.05q = 0.105 tonne | tonne | 0.105 | 92.24
0102 | Blacksmith 1st class | day | 1 | 738
0114 | Beldar | day | 1 | 558
9999 | Sundries | L.S. | 26.91 | 2
Calculated W - SUM of the Amount column above
W as printed in the DAR |  |  |  |  | 6399.51
Difference (calculated - printed)
SAY (Rs.) - final DAR rate as printed (fixed value, not computed) |  |  |  |  | 85.6
5.22 | Steel reinforcement for R.C.C. work including straightening, cutting, bending, placing in position and binding all complete upto plinth level.
5.22.3 | Cold twisted bars
Details of cost for 1 kg ¦ Source: CivilDAR_2019_Vol_1.pdf, page 233
Code | Description | Unit | Quantity | Rate (Rs.) | Amount (Rs.) | Note
1005 | Twisted steel / deformed bars | quintal | 1.05 | 4600
2205 | Carriage of Steel 1.05/10 = 0.105t | tonne | 0.105 | 92.24
9999 | Cover block | L.S. | 26 | 2
0102 | Blacksmith 1st class | day | 1 | 738
0114 | Beldar | day | 1 | 558
9999 | Sundries and binding wire | L.S. | 26.91 | 2
Calculated W - SUM of the Amount column above
W as printed in the DAR |  |  |  |  | 6241.51
Difference (calculated - printed)
SAY (Rs.) - final DAR rate as printed (fixed value, not computed) |  |  |  |  | 83.5
5.22 | Steel reinforcement for R.C.C. work including straightening, cutting, bending, placing in position and binding all complete upto plinth level.
5.22.4 | Hot rolled deformed bars
Details of cost for 1 kg ¦ Source: CivilDAR_2019_Vol_1.pdf, page 234
Code | Description | Unit | Quantity | Rate (Rs.) | Amount (Rs.) | Note
1005 | Twisted steel / deformed bars | quintal | 1.05 | 4600
2205 | Carriage of Steel 1.05/10 = 0.105t | tonne | 0.105 | 92.24
9999 | Cover block | L.S. | 26 | 2
0102 | Blacksmith 1st class | day | 1 | 738
0114 | Beldar | day | 1 | 558
9999 | Sundries and binding wire | L.S. | 26.91 | 2
Calculated W - SUM of the Amount column above
W as printed in the DAR |  |  |  |  | 6241.51
Difference (calculated - printed)
SAY (Rs.) - final DAR rate as printed (fixed value, not computed) |  |  |  |  | 83.5
5.22 | Steel reinforcement for R.C.C. work including straightening, cutting, bending, placing in position and binding all complete upto plinth level.
5.22.5 | Hard drawn steel wire fabric
Details of cost for 1 kg ¦ Source: CivilDAR_2019_Vol_1.pdf, page 235
Code | Description | Unit | Quantity | Rate (Rs.) | Amount (Rs.) | Note
1021 | Hard drawn steel wire fabric | sqm | 13.548 | 430
2205 | Carriage 1.05q = 0.105 tonne | tonne | 0.105 | 92.24
9999 | Cover block | L.S. | 26 | 2
0103 | Blacksmith 2nd class | day | 0.2 | 679
0114 | Beldar | day | 1.5 | 558
9999 | Sundries and binding wire | L.S. | 13.52 | 2
Calculated W - SUM of the Amount column above
W as printed in the DAR |  |  |  |  | 6887.17
Difference (calculated - printed)
SAY (Rs.) - final DAR rate as printed (fixed value, not computed) |  |  |  |  | 92.15
5.22 | Steel reinforcement for R.C.C. work including straightening, cutting, bending, placing in position and binding all complete upto plinth level.
5.22.6 | Thermo-Mechanically Treated bars of grade Fe-500D or more.
Details of cost for 1 kg ¦ Source: CivilDAR_2019_Vol_1.pdf, page 235
Code | Description | Unit | Quantity | Rate (Rs.) | Amount (Rs.) | Note
1005 | Twisted steel / deformed bars | quintal | 1.05 | 4600
2205 | Carriage of steel 1.05/10 = 0.105t | tonne | 0.105 | 92.24
9999 | Cover block | L.S. | 26 | 2
0102 | Blacksmith 1st class | day | 1 | 738
0114 | Beldar | day | 1 | 558
9999 | Sundries and binding wire | L.S. | 26.91 | 2
Calculated W - SUM of the Amount column above
W as printed in the DAR |  |  |  |  | 6241.51
Difference (calculated - printed)
SAY (Rs.) - final DAR rate as printed (fixed value, not computed) |  |  |  |  | 83.5
5.22A | Steel reinforcement for R.C.C. work including straightening, cutting, bending, placing in position and binding all complete above plinth level.
5.22A.1 | Mild steel and Medium Tensile steel bars
Details of cost for 1 kg ¦ Source: CivilDAR_2019_Vol_1.pdf, page 236
Code | Description | Unit | Quantity | Rate (Rs.) | Amount (Rs.) | Note
1004 | Average rate of Mild steel round bars for reinforcements | quintal | 1.05 | 4500
2205 | Carriage of Steel NOS/ 10 = 0.105 t | tonne | 0.105 | 92.24
9999 | Cover block | L.S. | 26 | 2
0102 | Blacksmith 1st class | day | 1 | 738
0114 | Beldar | day | 1 | 558
9999 | Sundries and binding wire | L.S. | 26.91 | 2
Calculated W - SUM of the Amount column above
W as printed in the DAR |  |  |  |  | 6136.51
Difference (calculated - printed)
SAY (Rs.) - final DAR rate as printed (fixed value, not computed) |  |  |  |  | 82.1
5.22A | Steel reinforcement for R.C.C. work including straightening, cutting, bending, placing in position and binding all complete above plinth level.
5.22A.2 | Hard drawn steel wire
Details of cost for 1 kg ¦ Source: CivilDAR_2019_Vol_1.pdf, page 237
Code | Description | Unit | Quantity | Rate (Rs.) | Amount (Rs.) | Note
1224 | Hard drawn steel wire | quintal | 1.05 | 4800
2205 | Carriage of Steel | tonne | 0.105 | 92.24
0102 | Blacksmith 1st class | day | 1 | 738
0114 | Beldar | day | 1 | 558
9999 | Sundries | L.S. | 26.91 | 2
Calculated W - SUM of the Amount column above
W as printed in the DAR |  |  |  |  | 6399.51
Difference (calculated - printed)
SAY (Rs.) - final DAR rate as printed (fixed value, not computed) |  |  |  |  | 85.6
5.22A | Steel reinforcement for R.C.C. work including straightening, cutting, bending, placing in position and binding all complete above plinth level.
5.22A.3 | Cold twisted bars
Details of cost for 1 kg ¦ Source: CivilDAR_2019_Vol_1.pdf, page 237
Code | Description | Unit | Quantity | Rate (Rs.) | Amount (Rs.) | Note
1005 | Twisted steel / deformed bars | quintal | 1.05 | 4600
2205 | Carriage of Steel | tonne | 0.105 | 92.24
9999 | Cover block | L.S. | 26 | 2
0102 | Blacksmith 1st class | day | 1 | 738
0114 | Beldar | day | 1 | 558
9999 | Sundries and binding wire | L.S. | 26.91 | 2
Calculated W - SUM of the Amount column above
W as printed in the DAR |  |  |  |  | 6241.51
Difference (calculated - printed)
SAY (Rs.) - final DAR rate as printed (fixed value, not computed) |  |  |  |  | 83.5
5.22A | Steel reinforcement for R.C.C. work including straightening, cutting, bending, placing in position and binding all complete above plinth level.
5.22A.4 | Hot rolled deformed bars
Details of cost for 1 kg ¦ Source: CivilDAR_2019_Vol_1.pdf, page 238
Code | Description | Unit | Quantity | Rate (Rs.) | Amount (Rs.) | Note
1005 | Twisted steel / deformed bars | quintal | 1.05 | 4600
2205 | Carriage of Steel | tonne | 0.105 | 92.24
9999 | Cover block | L.S. | 26 | 2
0102 | Blacksmith 1st class | day | 1 | 738
0114 | Beldar | day | 1 | 558
9999 | Sundries and binding wire | L.S. | 26.91 | 2
Calculated W - SUM of the Amount column above
W as printed in the DAR |  |  |  |  | 6241.51
Difference (calculated - printed)
SAY (Rs.) - final DAR rate as printed (fixed value, not computed) |  |  |  |  | 83.5
5.22A | Steel reinforcement for R.C.C. work including straightening, cutting, bending, placing in position and binding all complete above plinth level.
5.22A.5 | Hard drawn steel wire fabric
Details of cost for 1 kg ¦ Source: CivilDAR_2019_Vol_1.pdf, page 238
Code | Description | Unit | Quantity | Rate (Rs.) | Amount (Rs.) | Note
1021 | Hard drawn steel wire fabric | sqm | 13.548 | 430
2205 | Carriage of Steel | tonne | 0.105 | 92.24
9999 | Cover block | L.S. | 26 | 2
0103 | Blacksmith 2nd class | day | 0.2 | 679
0114 | Beldar | day | 1.5 | 558
9999 | Sundries and binding wire | L.S. | 13.52 | 2
Calculated W - SUM of the Amount column above
W as printed in the DAR |  |  |  |  | 6887.17
Difference (calculated - printed)
SAY (Rs.) - final DAR rate as printed (fixed value, not computed) |  |  |  |  | 92.15
5.22A | Steel reinforcement for R.C.C. work including straightening, cutting, bending, placing in position and binding all complete above plinth level.
5.22A.6 | Thermo-Mechanically Treated bars of grade Fe-500D or more.
Details of cost for 1 kg ¦ Source: CivilDAR_2019_Vol_1.pdf, page 239
Code | Description | Unit | Quantity | Rate (Rs.) | Amount (Rs.) | Note
1005 | Twisted steel / deformed bars | quintal | 1.05 | 4600
2205 | Carriage of Steel | tonne | 0.105 | 92.24
9999 | Cover block | L.S. | 26 | 2
0102 | Blacksmith 1st class | day | 1 | 738
0114 | Beldar | day | 1 | 558
9999 | Sundries and binding wire | L.S. | 26.91 | 2
Calculated W - SUM of the Amount column above
W as printed in the DAR |  |  |  |  | 6241.51
Difference (calculated - printed)
SAY (Rs.) - final DAR rate as printed (fixed value, not computed) |  |  |  |  | 83.5
5.22B | Steel reinforcement for R.C.C. work ready to use "cut and bend" rebars of approved make from factory/workshop to construction site including placing in position and binding all complete upto plinth level.
5.22B.1 | Thermo-Mechanically Treated bars of grade Fe-500D or more.
Details of cost for 1 kg ¦ Source: CivilDAR_2019_Vol_1.pdf, page 239
Code | Description | Unit | Quantity | Rate (Rs.) | Amount (Rs.) | Note
1005 | Twisted steel / deformed bars | quintal | 1 | 4600
2205 | Carriage of steel 1.0/10 = 0.1t | tonne | 0.1 | 92.24
9999 | Cover block | L.S. | 26 | 2
9999 | For cut and bend | L.S. | 156 | 2
0102 | Blacksmith 1st class | day | 0.6 | 738
0114 | Beldar | day | 0.6 | 558
9999 | Sundries and binding wire | L.S. | 26.91 | 2
Calculated W - SUM of the Amount column above
W as printed in the DAR |  |  |  |  | 5804.64
Difference (calculated - printed)
SAY (Rs.) - final DAR rate as printed (fixed value, not computed) |  |  |  |  | 77.65
5.22C | Steel reinforcement for R.C.C. work ready to use "cut and bend" rebars of approved make from factory/workshop to construction site including placing in position and binding all complete above plinth level.
5.22C.1 | Thermo-Mechanically Treated bars of grade Fe-500D or more.
Details of cost for 1 kg ¦ Source: CivilDAR_2019_Vol_1.pdf, page 240
Code | Description | Unit | Quantity | Rate (Rs.) | Amount (Rs.) | Note
1005 | Twisted steel / deformed bars | quintal | 1 | 4600
2205 | Carriage of steel 1.0/10 = 0.1t | tonne | 0.1 | 92.24
9999 | Cover block | L.S. | 26 | 2
9999 | For cut and bend | L.S. | 156 | 2
0102 | Blacksmith 1st class | day | 0.6 | 738
0114 | Beldar | day | 0.6 | 558
9999 | Sundries and binding wire | L.S. | 26.91 | 2
Calculated W - SUM of the Amount column above
W as printed in the DAR |  |  |  |  | 5804.64
Difference (calculated - printed)
SAY (Rs.) - final DAR rate as printed (fixed value, not computed) |  |  |  |  | 77.65
5.23 | Smooth finishing of the exposed surface of R.C.C. work with 6 mm thick cement mortar 1:3 (1 Cement : 3 fine sand).
Details of cost for 10 sqm ¦ Source: CivilDAR_2019_Vol_1.pdf, page 241
Code | Description | Unit | Quantity | Rate (Rs.) | Amount (Rs.) | Note
3.3 | Rate as per item 3.3 - Cement mortar 1:3 (1 cement : 3 fine sand) | cum | 0.072 | 4183.05
0155 | Mason (average) | day | 0.51 | 709
0115 | Coolie | day | 0.75 | 558
0101 | Bhisti | day | 0.92 | 617
9999 | Extra for removing burrs, cleaning with wire brushes pock marking with pointed tool etc. complete | L.S. | 13.39 | 2
9999 | Scaffolding and Sundries | L.S. | 11.7 | 2
Calculated W - SUM of the Amount column above
W as printed in the DAR |  |  |  |  | 1699.09
Difference (calculated - printed)
SAY (Rs.) - final DAR rate as printed (fixed value, not computed) |  |  |  |  | 227.35
5.24 | Extra for rendering smooth the top of suspended floors, landings and staircases (treads and risers) with cement mortar 1:2 (1 cement : 2 coarse sand), including a floating coat of neat cement and protecting the surface with a layer of 7.5 cm of earth laid over 15 mm of fine sand in case of suspended floor and bricks laid in mud mortar in case of landings and steps, including subsequent removal and cleaning of the same.
Details of cost for 10 sqm ¦ Source: CivilDAR_2019_Vol_1.pdf, page 241
Code | Description | Unit | Quantity | Rate (Rs.) | Amount (Rs.) | Note
3.7 | Rate as per item 3.7 - Cement mortar 1:2 (1 cement : 2 coarse sand) | cum | 0.03 | 5345.55
0367 | Portland Cement | tonne | 0.0213 | 4940
2209 | Carriage of Cement | tonne | 0.0213 | 92.24
0123 | Mason (brick layer) 1st class | day | 0.2 | 738
0124 | Mason (brick layer) 2nd class | day | 0.2 | 679
0114 | Beldar | day | 0.25 | 558
9999 | Spreading earth on floor (7.5mm thick) | L.S. | 35.49 | 2
0983 | Fine sand (zone IV) | cum | 0.15 | 900
2261 | Carriage of Fine sand (1 part badarpur sand : 2 parts jamuna sand) | cum | 0.15 | 103.77
9999 | Disposal of earth spread over floor protectIron | L.S. | 5.33 | 2
9999 | Sundries | L.S. | 6.24 | 2
Calculated W - SUM of the Amount column above
W as printed in the DAR |  |  |  |  | 935.14
Difference (calculated - printed)
SAY (Rs.) - final DAR rate as printed (fixed value, not computed) |  |  |  |  | 125.1
5.25 | Providing and fixing in position copper plate as per design for expansion joints.
Details of cost for 10.56 kg ¦ Source: CivilDAR_2019_Vol_1.pdf, page 242
Code | Description | Unit | Quantity | Rate (Rs.) | Amount (Rs.) | Note
0967 | Copper plate | kilogram | 10.56 | 527
0103 | Blacksmith 2nd class | day | 0.25 | 679
9999 | Sundries | L.S. | 6.24 | 2
Calculated W - SUM of the Amount column above
W as printed in the DAR |  |  |  |  | 5747.35
Difference (calculated - printed)
SAY (Rs.) - final DAR rate as printed (fixed value, not computed) |  |  |  |  | 728.2
5.26 | Providing and filling in position, blown bitumen in expansion joints.
Details of cost for 1.125 cum ¦ Source: CivilDAR_2019_Vol_1.pdf, page 242
Code | Description | Unit | Quantity | Rate (Rs.) | Amount (Rs.) | Note
0313 | Blown type petroleum bitumen of penetration 85/25 of approved quality | tonne | 1.24 | 34000
2211 | Carriage of Tar/ bitumen | tonne | 1.24 | 103.77
0370 | Coal (steam) | quintal | 2.48 | 440
2200 | Carriage of steam coal | tonne | 0.248 | 120
0123 | Mason (brick layer) 1st class | day | 2.52 | 738
0124 | Mason (brick layer) 2nd class | day | 2.52 | 679
0114 | Beldar | day | 8.06 | 558
9999 | Sundries | L.S. | 121.16 | 2
Calculated W - SUM of the Amount column above
W as printed in the DAR |  |  |  |  | 51720.27
Difference (calculated - printed)
SAY (Rs.) - final DAR rate as printed (fixed value, not computed) |  |  |  |  | 61509.8
5.27 | Providing and filling in position bitumen mix filler of Proportion 80 kg. of hot bitumen, 1 kg. of cement and 0.25 cubic metre of coarse sand for expansion joints.
Details of cost for 1.125 cum ¦ Source: CivilDAR_2019_Vol_1.pdf, page 243
Code | Description | Unit | Quantity | Rate (Rs.) | Amount (Rs.) | Note
0309 | Paving bitumen VG-10 of approved quality | tonne | 0.303 | 25614
2211 | Carriage of Tar bitumen | tonne | 0.303 | 103.77
0370 | Coal (steam) | quintal | 0.606 | 440
2200 | Carriage of steam coal | tonne | 0.061 | 120
0367 | Portland Cement | tonne | 0.0036 | 4940
2209 | Carriage of Cement | tonne | 0.0036 | 92.24
0982 | Coarse sand (zone III) | cum | 0.9 | 1350
2203 | Carriage of Coarse sand | cum | 0.9 | 103.77
0123 | Mason (brick layer) 1st class | day | 2.52 | 738
0124 | Mason (brick layer) 2nd class | day | 2.52 | 679
0114 | Beldar | day | 8.06 | 558
9999 | Sundries | L.S. | 121.16 | 2
Calculated W - SUM of the Amount column above
W as printed in the DAR |  |  |  |  | 17703.59
Difference (calculated - printed)
SAY (Rs.) - final DAR rate as printed (fixed value, not computed) |  |  |  |  | 21054.5
5.28 | Providing and fixing in position 12mm thick bitumen impregnated fiber board conforming to IS: 1838, including cost of primer, sealing compound Grade-A in expansion joints.
Details of cost for 100 m ¦ Source: CivilDAR_2019_Vol_1.pdf, page 244
Code | Description | Unit | Quantity | Rate (Rs.) | Amount (Rs.) | Note
0339 | Flame retardent face insulating, Impregnated fibre board 12 mm thick | sqm | 7.5 | 375
0316 | Bitumen solution primer of approved quality | litre | 1.25 | 45
0314 | Bitumen hot sealing compound : grade A | kilogram | 31.5 | 28
9977 | Carriage | L.S. | 26.91 | 2
0123 | Mason (brick layer) 1st class | day | 0.12 | 738
0124 | Mason (brick layer) 2nd class | day | 0.12 | 679
0114 | Beldar | day | 0.25 | 558
9999 | Sundries | L.S. | 26.91 | 2
Calculated W - SUM of the Amount column above
W as printed in the DAR |  |  |  |  | 4167.93
Difference (calculated - printed)
SAY (Rs.) - final DAR rate as printed (fixed value, not computed) |  |  |  |  | 557.65
5.29 | Providing and fixing sheet covering over expansion joints with iron screws as per design.
5.29.1 | Non-asbestos fibre cement board 6 mm thick as per IS: 14862.
5.29.1.1 | 150mm wide
Details of cost for 3 metre ¦ Source: CivilDAR_2019_Vol_1.pdf, page 245
Code | Description | Unit | Quantity | Rate (Rs.) | Amount (Rs.) | Note
0236 | Non - Asbestos multi purpose fibre (high impact poly propelene reinforced) cement board 6mm thick. | sqm | 0.47 | 210
2273 | Carriage of A.C.sheet and accessories | tonne | 0.0049 | 92.24
9999 | 50mm iron screws with washer and rawl plugs | L.S. | 40.3 | 2
0112 | Carpenter 2nd class | day | 0.2 | 679
0114 | Beldar | day | 0.2 | 558
Calculated W - SUM of the Amount column above
W as printed in the DAR |  |  |  |  | 427.15
Difference (calculated - printed)
SAY (Rs.) - final DAR rate as printed (fixed value, not computed) |  |  |  |  | 190.5
5.29 | Providing and fixing sheet covering over expansion joints with iron screws as per design.
5.29.1 | Non-asbestos fibre cement board 6 mm thick as per IS: 14862.
5.29.1.2 | 200mm wide
Details of cost for 3 metre ¦ Source: CivilDAR_2019_Vol_1.pdf, page 246
Code | Description | Unit | Quantity | Rate (Rs.) | Amount (Rs.) | Note
0236 | Non - Asbestos multi purpose fibre (high impact poly propelene reinforced) cement board 6mm thick. | sqm | 0.63 | 210
2273 | Carriage of A.C.sheet and accessories | tonne | 0.0065 | 92.24
9999 | 50mm iron screws with washer and rawl plugs | L.S. | 53.82 | 2
0112 | Carpenter 2nd class | day | 0.27 | 679
0114 | Beldar | day | 0.27 | 558
Calculated W - SUM of the Amount column above
W as printed in the DAR |  |  |  |  | 574.53
Difference (calculated - printed)
SAY (Rs.) - final DAR rate as printed (fixed value, not computed) |  |  |  |  | 256.25
5.29 | Providing and fixing sheet covering over expansion joints with iron screws as per design.
5.29.2 | Aluminium fluted strips 3.15 mm thick.
5.29.2.1 | 150 mm wide
Details of cost for 1 metre ¦ Source: CivilDAR_2019_Vol_1.pdf, page 246
Code | Description | Unit | Quantity | Rate (Rs.) | Amount (Rs.) | Note
2391 | Strips-Aluminium fluted 3.15mm thick and 150mm wide | metre | 1 | 278
0639 | Bright finished or black enamelled mild steel screws 25 mm | 100 Nos | 0.06 | 36
9977 | Carriage of materials | L.S. | 1.04 | 2
0112 | Carpenter 2nd class | day | 0.067 | 679
0114 | Beldar | day | 0.067 | 558
9999 | Sundries | L.S. | 1.82 | 2
Calculated W - SUM of the Amount column above
W as printed in the DAR |  |  |  |  | 368.76
Difference (calculated - printed)
SAY (Rs.) - final DAR rate as printed (fixed value, not computed) |  |  |  |  | 493.4
5.29 | Providing and fixing sheet covering over expansion joints with iron screws as per design.
5.29.2 | Aluminium fluted strips 3.15 mm thick.
5.29.2.2 | 200 mm wide
Details of cost for 1 metre ¦ Source: CivilDAR_2019_Vol_1.pdf, page 247
Code | Description | Unit | Quantity | Rate (Rs.) | Amount (Rs.) | Note
2392 | Strips Aluminium fluted 3.15mm thick and 200mm wide metre | metre | 1 | 370
0639 | Bright finished or black enamelled mild steel screws 25 mm | 100 Nos | 0.06 | 36
9977 | Carriage of materials | L.S. | 1.3 | 2
0112 | Carpenter 2nd class | day | 0.089 | 679
0114 | Beldar | day | 0.089 | 558
9999 | Sundries | L.S. | 2.34 | 2
Calculated W - SUM of the Amount column above
W as printed in the DAR |  |  |  |  | 489.53
Difference (calculated - printed)
SAY (Rs.) - final DAR rate as printed (fixed value, not computed) |  |  |  |  | 654.95
5.29 | Providing and fixing sheet covering over expansion joints with iron screws as per design.
5.29.3 | Cement bonded wood particle board 6mm thick as per IS : 14276
5.29.3.1 | 150 mm wide
Details of cost for 3 metre ¦ Source: CivilDAR_2019_Vol_1.pdf, page 247
Code | Description | Unit | Quantity | Rate (Rs.) | Amount (Rs.) | Note
0242 | Multi purpose cement bonded wood particle board 6 mm thick | sqm | 0.47 | 195
2273 | Carriage of board and accessories | tonne | 0.005 | 92.24
9999 | 50mm iron screws with washer and rawl plugs | L.S | 40.3 | 2
0112 | Carpenter 2nd class | day | 0.2 | 679
0114 | Beldar | day | 0.2 | 558
Calculated W - SUM of the Amount column above
W as printed in the DAR |  |  |  |  | 420.11
Difference (calculated - printed)
SAY (Rs.) - final DAR rate as printed (fixed value, not computed) |  |  |  |  | 187.35
5.29 | Providing and fixing sheet covering over expansion joints with iron screws as per design.
5.29.3 | Cement bonded wood particle board 6mm thick as per IS : 14276
5.29.3.2 | 200 mm wide
Details of cost for 3 metre ¦ Source: CivilDAR_2019_Vol_1.pdf, page 248
Code | Description | Unit | Quantity | Rate (Rs.) | Amount (Rs.) | Note
0242 | Multi purpose cement bonded wood particle board 6 mm thick | sqm | 0.63 | 195
2273 | Carriage of board and accessories | tonne | 0.0065 | 92.24
9999 | 50mm iron screws with washer and rawl plugs | L.S | 53.82 | 2
0112 | Carpenter 2nd class | day | 0.27 | 679
0114 | Beldar | day | 0.27 | 558
Calculated W - SUM of the Amount column above
W as printed in the DAR |  |  |  |  | 565.08
Difference (calculated - printed)
SAY (Rs.) - final DAR rate as printed (fixed value, not computed) |  |  |  |  | 252
5.30 | Add for plaster drip course/ groove in plastered surface or moulding to R.C.C. projections.
Details of cost for 30 metre ¦ Source: CivilDAR_2019_Vol_1.pdf, page 248
Code | Description | Unit | Quantity | Rate (Rs.) | Amount (Rs.) | Note
0123 | Mason (brick layer) 1st class | day | 0.5 | 738
0124 | Mason (brick layer) 2nd class | day | 0.5 | 679
0115 | Coolie | day | 1 | 558
9999 | Add for materials (cement mortar etc.) | L.S. | 26.91 | 2
Calculated W - SUM of the Amount column above
W as printed in the DAR |  |  |  |  | 1320.32
Difference (calculated - printed)
SAY (Rs.) - final DAR rate as printed (fixed value, not computed) |  |  |  |  | 58.9
5.31 | Extra for laying reinforced cement concrete in or under water and/ or liquid mud, including cost of pumping or bailing out water and removing slush etc., complete. Note For Item No. 5.31:- The quantity will be calculated by multiplying the depth measured from the subsoil water level up to the centre of gravity of the R.C.C. under subsoil water with the quantity of R.C.C. in cubic metre executed under subsoil water. The depth of centre of gravity shall be reckoned correct to 0.1 m.
Details of cost for 14 cum ¦ Source: CivilDAR_2019_Vol_1.pdf, page 249
Code | Description | Unit | Quantity | Rate (Rs.) | Amount (Rs.) | Note
0011 | Hire charges of Pumpset of capacity 4000 litres/hour. for cleaning slush | day | 0.375 | 700
0114 | Beldar | day | 4 | 558
Calculated W - SUM of the Amount column above
W as printed in the DAR |  |  |  |  | 2494.5
Difference (calculated - printed)
SAY (Rs.) - final DAR rate as printed (fixed value, not computed) |  |  |  |  | 794.65
5.32 | Extra for laying reinforced cement concrete in or under foul positions.
Details of cost for 1 cum ¦ Source: CivilDAR_2019_Vol_1.pdf, page 249
Code | Description | Unit | Quantity | Rate (Rs.) | Amount (Rs.) | Note
0123 | Mason (brick layer) 1st class | day | 0.02 | 738
0124 | Mason (brick layer) 2nd class | day | 0.02 | 679
0114 | Beldar | day | 0.25 | 558
0115 | Coolie | day | 0.15 | 558
Calculated W - SUM of the Amount column above
W as printed in the DAR |  |  |  |  | 251.54
Difference (calculated - printed)
SAY (Rs.) - final DAR rate as printed (fixed value, not computed) |  |  |  |  | 336.55
5.33 | Providing and laying in position machine batched and machine mixed design mix M-25 grade cement concrete for reinforced cement concrete work, using cement content as per approved design mix, including pumping of concrete to site of laying but excluding the cost of centering, shuttering, finishing and reinforcement, including admixtures in recommended proportions as per IS: 9103 to accelerate, retard setting of concrete, improve workability without impairing strength and durability as per direction of Engineer-in-charge. (Note :- Cement content considered in this item is @ 330 kg/cum. Excess/ less cement used as per design mix is payable/recoverable separately).
5.33.1 | All works upto plinth level
Details of cost for 1 cum ¦ Source: CivilDAR_2019_Vol_1.pdf, page 250
Code | Description | Unit | Quantity | Rate (Rs.) | Amount (Rs.) | Note
0295 | Stone Aggregate (Single size) : 20 mm nominal size | cum | 0.57 | 1350
0297 | Stone Aggregate (Single size) : 10 mm nominal size | cum | 0.28 | 1350
2202 | Carriage of Stone aggregate below 40 mm nominal size | cum | 0.85 | 103.77
0982 | Coarse sand (zone III) | cum | 0.425 | 1350
2203 | Carriage of Coarse sand | cum | 0.425 | 103.77
0367 | Portland Cement | tonne | 0.33 | 4940
2209 | Carriage of Cement | tonne | 0.33 | 92.24
7318 | Plasticizer / super plasticizer | kilogram | 1.65 | 36
0004 | Production cost of concrete by batch mix plant. | cum | 1 | 350
0009 | Pumping charges of concrete including Hire charges of pump, piping work & accessories etc. | cum | 1 | 210
0155 | Mason (average) | day | 0.17 | 709
0114 | Beldar | day | 2 | 558
0101 | Bhisti | day | 0.9 | 617
0012 | Vibrator(Needle type 40mm) | day | 0.07 | 370
9999 | Sundries | L.S. | 13 | 2
Calculated W - SUM of the Amount column above
W as printed in the DAR |  |  |  |  | 5977.33
Difference (calculated - printed)
SAY (Rs.) - final DAR rate as printed (fixed value, not computed) |  |  |  |  | 7997.3
5.33 | Providing and laying in position machine batched and machine mixed design mix M-25 grade cement concrete for reinforced cement concrete work, using cement content as per approved design mix, including pumping of concrete to site of laying but excluding the cost of centering, shuttering, finishing and reinforcement, including admixtures in recommended proportions as per IS: 9103 to accelerate, retard setting of concrete, improve workability without impairing strength and durability as per direction of Engineer-in-charge. (Note :- Cement content considered in this item is @ 330 kg/cum. Excess/ less cement used as per design mix is payable/recoverable separately).
5.33.2 | All works above plinth level upto floor V level
Details of cost for 1 cum ¦ Source: CivilDAR_2019_Vol_1.pdf, page 251
Code | Description | Unit | Quantity | Rate (Rs.) | Amount (Rs.) | Note
0295 | Stone Aggregate (Single size) : 20 mm nominal size | cum | 0.57 | 1350
0297 | Stone Aggregate (Single size) : 10 mm nominal size | cum | 0.28 | 1350
2202 | Carriage of Stone aggregate below 40 mm nominal size | cum | 0.85 | 103.77
0982 | Coarse sand (zone III) | cum | 0.425 | 1350
2203 | Carriage of Coarse sand | cum | 0.425 | 103.77
0367 | Portland cement | tonne | 0.33 | 4940
2209 | Carriage of Cement | tonne | 0.33 | 92.24
7318 | Plasticizer / super plasticizer | kilogram | 1.65 | 36
0004 | Production cost of concrete by batch mix plant. | cum | 1 | 350
0009 | Pumping charges of concrete including Hire charges of pump, piping work & accessories etc. | cum | 1 | 210
0155 | Mason (average) | day | 0.17 | 709
0114 | Beldar | day | 2 | 558
0101 | Bhisti | day | 0.9 | 617
0012 | Vibrator(Needle type 40mm) | day | 0.07 | 370
9999 | Sundries | L.S. | 13 | 2
0115 | Coolie | day | 1.88 | 558
Calculated W - SUM of the Amount column above
W as printed in the DAR |  |  |  |  | 7026.37
Difference (calculated - printed)
SAY (Rs.) - final DAR rate as printed (fixed value, not computed) |  |  |  |  | 9400.85
5.34 | Extra for providing richer mixes at all floor levels. Note:- Excess/less cement over the specified cement content used is payable / recoverable separately.
5.34.1 | Providing M-30 grade concrete instead of M-25 grade BMC/ RMC. (Note:- Cement content considered in M-30 is @ 340 kg/cum)
Details of cost for 1 cum ¦ Source: CivilDAR_2019_Vol_1.pdf, page 251
Code | Description | Unit | Quantity | Rate (Rs.) | Amount (Rs.) | Note
0367 | Portland Cement | tonne | 0.01 | 4940
2209 | Carriage of Cement | tonne | 0.01 | 92.24
7318 | Plasticizer / super plasticizer | kilogram | 0.05 | 36
Calculated W - SUM of the Amount column above
W as printed in the DAR |  |  |  |  | 52.12
Difference (calculated - printed)
SAY (Rs.) - final DAR rate as printed (fixed value, not computed) |  |  |  |  | 69.75
5.34 | Extra for providing richer mixes at all floor levels. Note:- Excess/less cement over the specified cement content used is payable / recoverable separately.
5.34.2 | Providing M-35 grade concrete instead of M-25 grade BMC/ RMC. (Note : Cement content considered in M-35 is @ 350 kg/ cum)
Details of cost for 1 cum ¦ Source: CivilDAR_2019_Vol_1.pdf, page 252
Code | Description | Unit | Quantity | Rate (Rs.) | Amount (Rs.) | Note
0367 | Portland Cement | tonne | 0.02 | 4940
2209 | Carriage of Cement | tonne | 0.02 | 92.24
7318 | Plasticizer / super plasticizer | kilogram | 0.1 | 36
Calculated W - SUM of the Amount column above
W as printed in the DAR |  |  |  |  | 104.24
Difference (calculated - printed)
SAY (Rs.) - final DAR rate as printed (fixed value, not computed) |  |  |  |  | 139.45
5.34 | Extra for providing richer mixes at all floor levels. Note:- Excess/less cement over the specified cement content used is payable / recoverable separately.
5.34.3 | Providing M-40 grade concrete instead of M-25 grade BMC/ RMC.(Note : Cement content considered in M-40 is @ 360 kg/ cum)
Details of cost for 1 cum ¦ Source: CivilDAR_2019_Vol_1.pdf, page 253
Code | Description | Unit | Quantity | Rate (Rs.) | Amount (Rs.) | Note
0367 | Portland Cement | tonne | 0.03 | 4940
2209 | Carriage of Cement | tonne | 0.03 | 92.24
7318 | Plasticizer / super plasticizer | kilogram | 0.15 | 36
Calculated W - SUM of the Amount column above
W as printed in the DAR |  |  |  |  | 156.37
Difference (calculated - printed)
SAY (Rs.) - final DAR rate as printed (fixed value, not computed) |  |  |  |  | 209.2
5.35 | Add for using extra cement in the items of design mix over and above the specified cement content therein.
Details of cost for 1 quintal ¦ Source: CivilDAR_2019_Vol_1.pdf, page 253
Code | Description | Unit | Quantity | Rate (Rs.) | Amount (Rs.) | Note
0367 | Portland Cement | tonne | 0.1 | 4940
2209 | Carriage of Cement | tonne | 0.1 | 92.24
Calculated W - SUM of the Amount column above
W as printed in the DAR |  |  |  |  | 503.22
Difference (calculated - printed)
SAY (Rs.) - final DAR rate as printed (fixed value, not computed) |  |  |  |  | 673.3
5.36 | Providing and placing in position precast reinforced cement concrete waffle units, square or rectangular, as per design and shape for floors and roofs in 1:1½:3 (1 Cement : 1½ coarse sand (zone-III) : 3 graded stone aggregate 10 mm nominal size), including flush or deep ruled pointing at joints in Cement mortar 1:2 (1 Cement : 2 Fine sand), making necessary holes of required sizes for carrying through service lines etc., providing steel hooks for lifting etc, form work in precasting, handling, hoisting, centering and erection complete for all floor levels but, excluding the cost of reinforcement.
Details of cost for 1.38 cum ¦ Source: CivilDAR_2019_Vol_1.pdf, page 254
Code | Description | Unit | Quantity | Rate (Rs.) | Amount (Rs.) | Note
5.2.2 | Rate as per item 5.2.2 - Reinforced cement concrete work in walls (any thickness), including attached pilasters, buttresses, plinth... | cum | 1.38 | 9306
5.9.15 | Rate as per item 5.9.15 - Centering and shuttering including strutting, propping etc. and removal of form for - Small lintels not exc... | sqm | 45.86 | 284.85
10.2 | Rate as per item 10.2 - Structural steel work riveted, bolted or welded in built up sections, trusses and framed work, including cu... | kg | 9 | 101.75
9988 | (iii) 10mm dia. Bolts 60mm long with nuts and washers 2x2 = 4 Nos. including carriage of bolts | L.S. | 13 | 2
9999 | Sundries | L.S. | 79.95 | 2
0126 | Mason (for ornamental stone work) 1st class | day | 1 | 738
0114 | Beldar | day | 6 | 558
13.35.1 | Rate as per item 13.35.1 - Pointing on stone slab ceiling with cement mortar 1:2 (1 cement : 2 fine sand) - Flush/ Ruled pointing | sqm | 16.54 | 159
Calculated W - SUM of the Amount column above
W as printed in the DAR |  |  |  |  | 33723.01
Difference (calculated - printed)
SAY (Rs.) - final DAR rate as printed (fixed value, not computed) |  |  |  |  | 25483.1
5.37 | Providing and laying in position ready mixed M-25 grade concrete for reinforced cement concrete work, using cement content as per approved design mix, manufactured in fully automatic batching plant and transported to site of work in transit mixer for all leads, having continuous agitated mixer, manufactured as per mix design of specified grade for reinforced cement concrete work, including pumping of R.M.C. from transit mixer to site of laying , excluding the cost of centering, shuttering finishing and reinforcement, including cost of admixtures in recommended proportions as per IS : 9103 to accelerate/ retard setting of concrete, improve workability without impairing strength and durability as per direction of the Engineer-in-charge. (Note :- Cement content considered in this item is @ 330 kg/cum.Excess/less cement used as per design mix is payable/recoverable separately).
5.37.1 | All works upto plinth level
Details of cost for 1 cum ¦ Source: CivilDAR_2019_Vol_1.pdf, page 255
Code | Description | Unit | Quantity | Rate (Rs.) | Amount (Rs.) | Note
0295 | Stone Aggregate (Single size) : 20 mm nominal size | cum | 0.57 | 1350
0297 | Stone Aggregate (Single size) : 10 mm nominal size | cum | 0.28 | 1350
2202 | Carriage of Stone aggregate below 40 mm nominal size | cum | 0.85 | 103.77
0982 | Coarse sand (zone III) | cum | 0.425 | 1350
2203 | Carriage of Coarse sand | cum | 0.425 | 103.77
0367 | Portland Cement | tonne | 0.33 | 4940
2209 | Carriage of Cement | tonne | 0.33 | 92.24
7318 | Plasticizer / super plasticizer | kilogram | 1.65 | 36
0004 | Production cost of concrete by batch mix plant. | cum | 1 | 350
0029 | Carriage of concrete by transit mixer. km/ | cum | 10 | 30
0009 | Pumping charges of concrete including Hire charges of pump, piping work & accessories etc. | cum | 1 | 210
0155 | Mason (average) | day | 0.17 | 709
0114 | Beldar | day | 2 | 558
0101 | Bhisti | day | 0.9 | 617
0012 | Vibrator(Needle type 40mm) | day | 0.07 | 370
9999 | Sundries | L.S. | 13 | 2
Calculated W - SUM of the Amount column above
W as printed in the DAR |  |  |  |  | 6277.33
Difference (calculated - printed)
SAY (Rs.) - final DAR rate as printed (fixed value, not computed) |  |  |  |  | 8398.65
5.37 | Providing and laying in position ready mixed M-25 grade concrete for reinforced cement concrete work, using cement content as per approved design mix, manufactured in fully automatic batching plant and transported to site of work in transit mixer for all leads, having continuous agitated mixer, manufactured as per mix design of specified grade for reinforced cement concrete work, including pumping of R.M.C. from transit mixer to site of laying , excluding the cost of centering, shuttering finishing and reinforcement, including cost of admixtures in recommended proportions as per IS : 9103 to accelerate/ retard setting of concrete, improve workability without impairing strength and durability as per direction of the Engineer-in-charge. (Note :- Cement content considered in this item is @ 330 kg/cum.Excess/less cement used as per design mix is payable/recoverable separately).
5.37.2 | All works above plinth level upto floor V level
Details of cost for 1 cum ¦ Source: CivilDAR_2019_Vol_1.pdf, page 256
Code | Description | Unit | Quantity | Rate (Rs.) | Amount (Rs.) | Note
0295 | Stone Aggregate (Single size) : 20 mm nominal size | cum | 0.57 | 1350
0297 | Stone Aggregate (Single size) : 10 mm nominal size | cum | 0.28 | 1350
2202 | Carriage of Stone aggregate below 40 mm nominal size | cum | 0.85 | 103.77
0982 | Coarse sand (zone III) | cum | 0.425 | 1350
2203 | Carriage of Coarse sand | cum | 0.425 | 103.77
0367 | Portland Cement | tonne | 0.33 | 4940
2209 | Carriage of Cement | tonne | 0.33 | 92.24
7318 | Plasticizer / super plasticizer | kilogram | 1.65 | 36
0004 | Production cost of concrete by batch mix plant. | cum | 1 | 350
0029 | Carriage of concrete by transit mixer. km/ | cum | 10 | 30
0009 | Pumping charges of concrete including Hire charges of pump, piping work & accessories etc. | cum | 1 | 210
0155 | Mason (average) | day | 0.17 | 709
0114 | Beldar | day | 2 | 558
0101 | Bhisti | day | 0.9 | 617
0012 | Vibrator(Needle type 40mm) | day | 0.07 | 370
9999 | Sundries | L.S. | 13 | 2
0115 | Coolie | day | 1.88 | 558
Calculated W - SUM of the Amount column above
W as printed in the DAR |  |  |  |  | 7326.37
Difference (calculated - printed)
SAY (Rs.) - final DAR rate as printed (fixed value, not computed) |  |  |  |  | 9802.2
5.38 | Extra for R.C.C./ B.M.C/ R.M.C. work above floor V level for each four floors or part thereof.
Details of cost for 1 cum ¦ Source: CivilDAR_2019_Vol_1.pdf, page 257
Code | Description | Unit | Quantity | Rate (Rs.) | Amount (Rs.) | Note
0009 | Pumping charges of concrete including Hire charges of pump, piping work & accessories etc | cum | 1 | 210
Calculated W - SUM of the Amount column above
W as printed in the DAR |  |  |  |  | 210
Difference (calculated - printed)
SAY (Rs.) - final DAR rate as printed (fixed value, not computed) |  |  |  |  | 280.95
5.40 | Providing and laying in position ready mixed M-25 grade concrete for reinforced cement concrete work, using fly ash and cement content as per approved design mix, and manufactured in fully automatic batching plant and transported to site of work in transit mixer for all leads, having continuous agitated mixer, manufactured as per mix design of specified grade for reinforced cement concrete work, including pumping of R.M.C. from transit mixer to site of laying, excluding the cost of centering, shuttering, finishing and reinforcement, including cost of admixtures in recommended proportions as per IS : 9103 to accelerate / retard setting of concrete, improve workability without impairing strength and durability as per direction of the Engineer - in - charge. NOTE- (1) Cement content considered in this item is @ 330 kg/cum. Excess/ less cement used as per design mix is payable/ recoverable
separately. (2) Fly ash
5.40.1 | All works up to Plinth level.
Details of cost for 1 cum ¦ Source: CivilDAR_2019_Vol_1.pdf, page 258
Code | Description | Unit | Quantity | Rate (Rs.) | Amount (Rs.) | Note
0293 | Stone Aggregate (Single size) : 40 mm nominal size | cum | 0.65 | 1300
0295 | Stone Aggregate (Single size) : 20 mm nominal size | cum | 0.24 | 1350
2206 | Carriage of Stone aggregate 40 mm nominal size and above | cum | 0.65 | 112.79
2202 | Carriage of Stone aggregate below 40 mm nominal size | cum | 0.24 | 103.77
0982 | Coarse sand (zone III) | cum | 0.37 | 1350
2203 | Carriage of Coarse sand | cum | 0.37 | 103.77
1980 | Flyash | cum | 0.21 | 10
2262 | Carriage of Flyash | cum | 0.21 | 103.77
0367 | Portland Cement | tonne | 0.33 | 4940
2209 | Carriage of Cement | tonne | 0.33 | 92.24
7318 | Plasticizer / super plasticizer | kilogram | 1.65 | 36
0004 | Production cost of concrete by batch mix plant. | cum | 1 | 350
0029 | Carriage of concrete by transit mixer. km/ | cum | 10 | 30
0009 | Pumping charges of concrete including Hire charges of pump, piping work & accessories etc. | cum | 1 | 210
0155 | Mason (average) | day | 0.17 | 709
0114 | Beldar | day | 2 | 558
0101 | Bhisti | day | 0.9 | 617
0012 | Vibrator(Needle type 40mm) | day | 0.07 | 370
9999 | Sundries | L.S. | 13 | 2
Calculated W - SUM of the Amount column above
W as printed in the DAR |  |  |  |  | 6252.77
Difference (calculated - printed)
SAY (Rs.) - final DAR rate as printed (fixed value, not computed) |  |  |  |  | 8365.8
5.40 | Providing and laying in position ready mixed M-25 grade concrete for reinforced cement concrete work, using fly ash and cement content as per approved design mix, and manufactured in fully automatic batching plant and transported to site of work in transit mixer for all leads, having continuous agitated mixer, manufactured as per mix design of specified grade for reinforced cement concrete work, including pumping of R.M.C. from transit mixer to site of laying, excluding the cost of centering, shuttering, finishing and reinforcement, including cost of admixtures in recommended proportions as per IS : 9103 to accelerate / retard setting of concrete, improve workability without impairing strength and durability as per direction of the Engineer - in - charge. NOTE- (1) Cement content considered in this item is @ 330 kg/cum. Excess/ less cement used as per design mix is payable/ recoverable
separately. (2) Fly ash
5.40.2 | All works above plinth & up to floor V level.
Details of cost for 1 cum ¦ Source: CivilDAR_2019_Vol_1.pdf, page 259
Code | Description | Unit | Quantity | Rate (Rs.) | Amount (Rs.) | Note
0293 | Stone Aggregate (Single size) : 40 mm nominal size | cum | 0.65 | 1300
0295 | Stone Aggregate (Single size) : 20 mm nominal size | cum | 0.24 | 1350
2206 | Carriage of Stone aggregate 40 mm nominal size and above | cum | 0.65 | 112.79
2202 | Carriage of Stone aggregate below 40 mm nominal size | cum | 0.24 | 103.77
0982 | Coarse sand (zone III) | cum | 0.37 | 1350
2203 | Carriage of Coarse sand | cum | 0.37 | 103.77
1980 | Flyash | cum | 0.21 | 10
2262 | Carriage of Flyash | cum | 0.21 | 103.77
0367 | Portland Cement | tonne | 0.33 | 4940
2209 | Carriage of Cement | tonne | 0.33 | 92.24
7318 | Plasticizer / super plasticizer | kilogram | 1.65 | 36
0004 | Production cost of concrete by batch mix plant. | cum | 1 | 350
0029 | Carriage of concrete by transit mixer. km/ | cum | 10 | 30
0009 | Pumping charges of concrete including Hire charges of pump, piping work & accessories etc. | cum | 1 | 210
0155 | Mason (average) | day | 0.17 | 709
0114 | Beldar | day | 2 | 558
0101 | Bhisti | day | 0.9 | 617
0012 | Vibrator(Needle type 40mm) | day | 0.07 | 370
9999 | Sundries | L.S. | 13 | 2
0115 | Coolie | day | 1.88 | 558
Calculated W - SUM of the Amount column above
W as printed in the DAR |  |  |  |  | 7301.81
Difference (calculated - printed)
SAY (Rs.) - final DAR rate as printed (fixed value, not computed) |  |  |  |  | 9769.35
5.41 | Supplying and applying pre tested and approved water based concrete curing compound to concrete/ masonry surface, all as per manufacturer’s specification and direction of Engineer-in-charge.
5.41.1 | Non pigmented wet curing compound
Details of cost for 10 sqm ¦ Source: CivilDAR_2019_Vol_1.pdf, page 260
Code | Description | Unit | Quantity | Rate (Rs.) | Amount (Rs.) | Note
0349 | Curing compound | litre | 2 | 38
9977 | Carriage of material | L.S. | 1 | 2
0131 | Painter | day | 0.33 | 679
0114 | Beldar | day | 0.17 | 558
9999 | Sundries, Brush | L.S. | 3 | 2
Calculated W - SUM of the Amount column above
W as printed in the DAR |  |  |  |  | 402.93
Difference (calculated - printed)
SAY (Rs.) - final DAR rate as printed (fixed value, not computed) |  |  |  |  | 53.9
5.42 | Providing and fixing parallel threaded couplers conforming to IS code on “Reinforcement Couplers for Mechanical Splices of Bars for Concrete Reinforcement - Specification”, to reinforcement bars including threading, enlargement at connection by forging, protecting the prepared reinforcement bars and related operations as required to complete the works per direction of Engineer- in-Charge.
5.42.1 | Coupler for 16 mm diameter reinforcement bar
Details of cost for 1 no ¦ Source: CivilDAR_2019_Vol_1.pdf, page 260
Code | Description | Unit | Quantity | Rate (Rs.) | Amount (Rs.) | Note
2394 | Coupler 16 mm dia | each | 1 | 30
9999 | For placing in position and fixing | L.S. | 3.77 | 2
9999 | Tapard/Parallel threading charges | L.S. | 17.77 | 2
Calculated W - SUM of the Amount column above
W as printed in the DAR |  |  |  |  | 73.08
Difference (calculated - printed)
SAY (Rs.) - final DAR rate as printed (fixed value, not computed) |  |  |  |  | 97.8
5.42 | Providing and fixing parallel threaded couplers conforming to IS code on “Reinforcement Couplers for Mechanical Splices of Bars for Concrete Reinforcement - Specification”, to reinforcement bars including threading, enlargement at connection by forging, protecting the prepared reinforcement bars and related operations as required to complete the works per direction of Engineer- in-Charge.
5.42.2 | Coupler for 20 mm diameter reinforcement bar
Details of cost for 1 no ¦ Source: CivilDAR_2019_Vol_1.pdf, page 261
Code | Description | Unit | Quantity | Rate (Rs.) | Amount (Rs.) | Note
2395 | Coupler 20 mm dia | each | 1 | 39
9999 | For placing in position and fixing | L.S. | 5.9 | 2
9999 | Tapard/Parallel threading charges | L.S. | 25.17 | 2
Calculated W - SUM of the Amount column above
W as printed in the DAR |  |  |  |  | 101.14
Difference (calculated - printed)
SAY (Rs.) - final DAR rate as printed (fixed value, not computed) |  |  |  |  | 135.3
5.42 | Providing and fixing parallel threaded couplers conforming to IS code on “Reinforcement Couplers for Mechanical Splices of Bars for Concrete Reinforcement - Specification”, to reinforcement bars including threading, enlargement at connection by forging, protecting the prepared reinforcement bars and related operations as required to complete the works per direction of Engineer- in-Charge.
5.42.3 | Coupler for 25 mm diameter reinforcement bar
Details of cost for 1 no ¦ Source: CivilDAR_2019_Vol_1.pdf, page 261
Code | Description | Unit | Quantity | Rate (Rs.) | Amount (Rs.) | Note
2396 | Coupler 25 mm dia | each | 1 | 69.5
9999 | For placing in position and fixing | L.S. | 8.69 | 2
9999 | Tapard/Parallel threading charges | L.S. | 29.61 | 2
Calculated W - SUM of the Amount column above
W as printed in the DAR |  |  |  |  | 146.1
Difference (calculated - printed)
SAY (Rs.) - final DAR rate as printed (fixed value, not computed) |  |  |  |  | 195.45
5.42 | Providing and fixing parallel threaded couplers conforming to IS code on “Reinforcement Couplers for Mechanical Splices of Bars for Concrete Reinforcement - Specification”, to reinforcement bars including threading, enlargement at connection by forging, protecting the prepared reinforcement bars and related operations as required to complete the works per direction of Engineer- in-Charge.
5.42.4 | Coupler for 28 mm diameter reinforcement bar
Details of cost for 1 no ¦ Source: CivilDAR_2019_Vol_1.pdf, page 261
Code | Description | Unit | Quantity | Rate (Rs.) | Amount (Rs.) | Note
2397 | Coupler 28 mm dia | each | 1 | 80
9999 | For placing in position and fixing | L.S. | 12.84 | 2
9999 | Tapard/Parallel threading charges | L.S. | 32.57 | 2
Calculated W - SUM of the Amount column above
W as printed in the DAR |  |  |  |  | 170.82
Difference (calculated - printed)
SAY (Rs.) - final DAR rate as printed (fixed value, not computed) |  |  |  |  | 228.55
5.42 | Providing and fixing parallel threaded couplers conforming to IS code on “Reinforcement Couplers for Mechanical Splices of Bars for Concrete Reinforcement - Specification”, to reinforcement bars including threading, enlargement at connection by forging, protecting the prepared reinforcement bars and related operations as required to complete the works per direction of Engineer- in-Charge.
5.42.5 | Coupler for 32 mm diameter reinforcement bar
Details of cost for 1 no ¦ Source: CivilDAR_2019_Vol_1.pdf, page 262
Code | Description | Unit | Quantity | Rate (Rs.) | Amount (Rs.) | Note
2398 | Coupler 32 mm dia | each | 1 | 110
9999 | For placing in position and fixing | L.S. | 15.48 | 2
9999 | Tapard/Parallel threading charges | L.S. | 32.57 | 2
Calculated W - SUM of the Amount column above
W as printed in the DAR |  |  |  |  | 206.1
Difference (calculated - printed)
SAY (Rs.) - final DAR rate as printed (fixed value, not computed) |  |  |  |  | 275.75
5.43 | Providing and fixing in position Stainless steel Grade 304 plate-1.0 mm thick as per design for expansion joints.
5.43.1 | 200 mm wide.
Details of cost for 1 metre ¦ Source: CivilDAR_2019_Vol_1.pdf, page 262
Code | Description | Unit | Quantity | Rate (Rs.) | Amount (Rs.) | Note
2393 | 1 mm thick Stainless Steel Cover plate grade | 304 kg | 1.6 | 275
8647 | Stainless steal screws 30mm x4mm. | 100 nos | 0.06 | 32
9977 | Carriage of material | L.S. | 1.3 | 2
0103 | Blacksmith 2nd class | day | 0.067 | 679
0114 | Beldar | day | 0.067 | 558
9999 | Sundries | L.S. | 2.34 | 2
Calculated W - SUM of the Amount column above
W as printed in the DAR |  |  |  |  | 532.08
Difference (calculated - printed)
SAY (Rs.) - final DAR rate as printed (fixed value, not computed) |  |  |  |  | 711.9
5.43 | Providing and fixing in position Stainless steel Grade 304 plate-1.0 mm thick as per design for expansion joints.
5.43.2 | 300 mm wide.
Details of cost for 1 metre ¦ Source: CivilDAR_2019_Vol_1.pdf, page 263
Code | Description | Unit | Quantity | Rate (Rs.) | Amount (Rs.) | Note
2393 | 1 mm thick Stainless Steel Cover plate grade | 304 kg | 2.4 | 275
8647 | Stainless steal screws 30mm x4mm. | 100 nos | 0.06 | 32
9977 | Carriage of material | L.S. | 1.3 | 2
0103 | Blacksmith 2nd class | day | 0.067 | 679
0114 | Beldar | day | 0.067 | 558
9999 | Sundries | L.S. | 2.34 | 2
Calculated W - SUM of the Amount column above
W as printed in the DAR |  |  |  |  | 752.08
Difference (calculated - printed)
SAY (Rs.) - final DAR rate as printed (fixed value, not computed) |  |  |  |  | 1006.25
5.44 | Providing and fixing of expansion joint system related with floor location as per drawings and direction of Engineer-In-Charge. The joints system will be of extruded aluminum base members, self aligning / self centering arrangement and support plates etc. as per ASTM B221-02. The system shall be such that it provides floor to floor /floor to wall expansion control system for various vertical localtion in load application areas that accommodates multi directional seismic movement without stress to it's components. System shall consist of metal profiles with a universal aluminum base member designed to accommodate various project conditions and finish floor treatments. The cover plate shall be designed of width and thickness required to satisfy projects movement and loading requirements and secured to base members by utilizing manufacturer’s pre-engineered self- centering arrangement that
freely rotates / moves in all directions. The Self - centering
5.44.1 | Floor Joint of 100 mm gap
Details of cost for 1 metre ¦ Source: CivilDAR_2019_Vol_1.pdf, page 264
Code | Description | Unit | Quantity | Rate (Rs.) | Amount (Rs.) | Note
2403 | Floor Joint of 100 mm | metre | 1 | 3100
2402 | Epoxy adhesive | kg | 4.25 | 150
9977 | Carriage | L.S. | 124.9 | 2
0102 | Blacksmith 1st class | day | 0.05 | 738
0123 | Mason (brick layer) 1st class | day | 0.1 | 738
0114 | Beldar | day | 0.15 | 558
Calculated W - SUM of the Amount column above
W as printed in the DAR |  |  |  |  | 4181.7
Difference (calculated - printed)
SAY (Rs.) - final DAR rate as printed (fixed value, not computed) |  |  |  |  | 5594.85
5.44 | Providing and fixing of expansion joint system related with floor location as per drawings and direction of Engineer-In-Charge. The joints system will be of extruded aluminum base members, self aligning / self centering arrangement and support plates etc. as per ASTM B221-02. The system shall be such that it provides floor to floor /floor to wall expansion control system for various vertical localtion in load application areas that accommodates multi directional seismic movement without stress to it's components. System shall consist of metal profiles with a universal aluminum base member designed to accommodate various project conditions and finish floor treatments. The cover plate shall be designed of width and thickness required to satisfy projects movement and loading requirements and secured to base members by utilizing manufacturer’s pre-engineered self- centering arrangement that
freely rotates / moves in all directions. The Self - centering
5.44.2 | Floor Joint of 150 mm gap
Details of cost for 1 metre ¦ Source: CivilDAR_2019_Vol_1.pdf, page 264
Code | Description | Unit | Quantity | Rate (Rs.) | Amount (Rs.) | Note
2404 | Floor Joint of 150 mm | metre | 1 | 4000
2402 | Epoxy adhesive | kg | 4.5 | 150
9977 | Carriage | L.S. | 124.9 | 2
0102 | Blacksmith 1st class | day | 0.05 | 738
0123 | Mason (brick layer) 1st class | day | 0.1 | 738
0114 | Beldar | day | 0.15 | 558
Calculated W - SUM of the Amount column above
W as printed in the DAR |  |  |  |  | 5119.2
Difference (calculated - printed)
SAY (Rs.) - final DAR rate as printed (fixed value, not computed) |  |  |  |  | 6849.15
5.44 | Providing and fixing of expansion joint system related with floor location as per drawings and direction of Engineer-In-Charge. The joints system will be of extruded aluminum base members, self aligning / self centering arrangement and support plates etc. as per ASTM B221-02. The system shall be such that it provides floor to floor /floor to wall expansion control system for various vertical localtion in load application areas that accommodates multi directional seismic movement without stress to it's components. System shall consist of metal profiles with a universal aluminum base member designed to accommodate various project conditions and finish floor treatments. The cover plate shall be designed of width and thickness required to satisfy projects movement and loading requirements and secured to base members by utilizing manufacturer’s pre-engineered self- centering arrangement that
freely rotates / moves in all directions. The Self - centering
5.44.3 | Floor Joint of 200 mm gap
Details of cost for 1 metre ¦ Source: CivilDAR_2019_Vol_1.pdf, page 265
Code | Description | Unit | Quantity | Rate (Rs.) | Amount (Rs.) | Note
2405 | Floor Joint of 200 mm | metre | 1 | 5400
2402 | Epoxy adhesive | kg | 4.75 | 150
9977 | Carriage | L.S. | 124.9 | 2
0102 | Blacksmith 1st class | day | 0.05 | 738
0123 | Mason (brick layer) 1st class | day | 0.1 | 738
0114 | Beldar | day | 0.15 | 558
Calculated W - SUM of the Amount column above
W as printed in the DAR |  |  |  |  | 6556.7
Difference (calculated - printed)
SAY (Rs.) - final DAR rate as printed (fixed value, not computed) |  |  |  |  | 8772.45
5.45 | Providing and fixing of expansion joint system related with wall joint (internal/ external) location as per drawings and direction of Engineer-In- Charge. The joints shall be of extruded aluminum base members, self aligning / centering arrangement and support plates as per ASTM B221- 02. The material shall be such that it provides an Expansion Joints System suitable for vertical wall to wall/ wall to corner application, both new and existing construction in office Buildings & complexes with no slipping down tendency amongst the components of the Joint System. The Joint System shall utilize light weight aluminum profiles exhibiting minimal exposed aluminum surfaces mechanically snap locking the multicellular to facilitate movement. (Material shall confirm to ASTM 6063).
5.45.1 | Wall Joint of 100 mm gap
Details of cost for 1 metre ¦ Source: CivilDAR_2019_Vol_1.pdf, page 265
Code | Description | Unit | Quantity | Rate (Rs.) | Amount (Rs.) | Note
2409 | Wall Joint of 100 mm | metre | 1 | 2400
2402 | Epoxy adhesive | kg | 4.25 | 150
9977 | Carriage | L.S. | 124.9 | 2
0102 | Blacksmith 1st class | day | 0.05 | 738
0123 | Mason (brick layer) 1st class | day | 0.1 | 738
0114 | Beldar | day | 0.15 | 558
Calculated W - SUM of the Amount column above
W as printed in the DAR |  |  |  |  | 3481.7
Difference (calculated - printed)
SAY (Rs.) - final DAR rate as printed (fixed value, not computed) |  |  |  |  | 4658.3
5.45 | Providing and fixing of expansion joint system related with wall joint (internal/ external) location as per drawings and direction of Engineer-In- Charge. The joints shall be of extruded aluminum base members, self aligning / centering arrangement and support plates as per ASTM B221- 02. The material shall be such that it provides an Expansion Joints System suitable for vertical wall to wall/ wall to corner application, both new and existing construction in office Buildings & complexes with no slipping down tendency amongst the components of the Joint System. The Joint System shall utilize light weight aluminum profiles exhibiting minimal exposed aluminum surfaces mechanically snap locking the multicellular to facilitate movement. (Material shall confirm to ASTM 6063).
5.45.2 | Wall Joint of 150 mm gap
Details of cost for 1 metre ¦ Source: CivilDAR_2019_Vol_1.pdf, page 266
Code | Description | Unit | Quantity | Rate (Rs.) | Amount (Rs.) | Note
2410 | Wall Joint of 150 mm | metre | 1 | 2800
2402 | Epoxy adhesive | kg | 4.5 | 150
9977 | Carriage | L.S. | 124.9 | 2
0102 | Blacksmith 1st class | day | 0.05 | 738
0123 | Mason (brick layer) 1st class | day | 0.1 | 738
0114 | Beldar | day | 0.15 | 558
Calculated W - SUM of the Amount column above
W as printed in the DAR |  |  |  |  | 3919.2
Difference (calculated - printed)
SAY (Rs.) - final DAR rate as printed (fixed value, not computed) |  |  |  |  | 5243.65
5.45 | Providing and fixing of expansion joint system related with wall joint (internal/ external) location as per drawings and direction of Engineer-In- Charge. The joints shall be of extruded aluminum base members, self aligning / centering arrangement and support plates as per ASTM B221- 02. The material shall be such that it provides an Expansion Joints System suitable for vertical wall to wall/ wall to corner application, both new and existing construction in office Buildings & complexes with no slipping down tendency amongst the components of the Joint System. The Joint System shall utilize light weight aluminum profiles exhibiting minimal exposed aluminum surfaces mechanically snap locking the multicellular to facilitate movement. (Material shall confirm to ASTM 6063).
5.45.3 | Wall Joint of 200 mm gap
Details of cost for 1 metre ¦ Source: CivilDAR_2019_Vol_1.pdf, page 266
Code | Description | Unit | Quantity | Rate (Rs.) | Amount (Rs.) | Note
2411 | Wall Joint of 200 mm | metre | 1 | 3400
2402 | Epoxy adhesive | kg | 4.75 | 150
9977 | Carriage | L.S. | 124.9 | 2
0102 | Blacksmith 1st class | day | 0.05 | 738
0123 | Mason (brick layer) 1st class | day | 0.1 | 738
0114 | Beldar | day | 0.15 | 558
Calculated W - SUM of the Amount column above
W as printed in the DAR |  |  |  |  | 4556.7
Difference (calculated - printed)
SAY (Rs.) - final DAR rate as printed (fixed value, not computed) |  |  |  |  | 6096.6
5.46 | Providing and fixing of expansion joint system of approved make and manufactures for various roof locations as per approved drawings and direction of Engineer-In-Charge. The joints shall be of extruded aluminum base members with, self aligning and self centering arragement support plates asper ASTM B221-02. The system shall be such that it provides watertight roof to roof/roof to corner joint cover expansion control system that is capable of accommodating multidirectional seismic movement without stress to its components. System shall consist of metal profile that incorporates a universal aluminum base member designed to accommodate various project conditions and roof treatments. The cover plate shall be designed of width and thickness required to satisfy movement and loading requirements and secured to base members by utilizing manufacturer’s pre-
5.46.1 | Roof Joint of 100 mm gap
Details of cost for 1 metre ¦ Source: CivilDAR_2019_Vol_1.pdf, page 267
Code | Description | Unit | Quantity | Rate (Rs.) | Amount (Rs.) | Note
2399 | Complete Roof Joint of 100 mm | metre | 1 | 2800
2402 | Epoxy adhesive | kg | 4.25 | 150
9977 | Carriage | L.S. | 124.9 | 2
0102 | Blacksmith 1st class | day | 0.05 | 738
0123 | Mason (brick layer) 1st class | day | 0.1 | 738
0114 | Beldar | day | 0.15 | 558
Calculated W - SUM of the Amount column above
W as printed in the DAR |  |  |  |  | 3881.7
Difference (calculated - printed)
SAY (Rs.) - final DAR rate as printed (fixed value, not computed) |  |  |  |  | 5193.45
5.46 | Providing and fixing of expansion joint system of approved make and manufactures for various roof locations as per approved drawings and direction of Engineer-In-Charge. The joints shall be of extruded aluminum base members with, self aligning and self centering arragement support plates asper ASTM B221-02. The system shall be such that it provides watertight roof to roof/roof to corner joint cover expansion control system that is capable of accommodating multidirectional seismic movement without stress to its components. System shall consist of metal profile that incorporates a universal aluminum base member designed to accommodate various project conditions and roof treatments. The cover plate shall be designed of width and thickness required to satisfy movement and loading requirements and secured to base members by utilizing manufacturer’s pre-
5.46.2 | Roof Joint of 150 mm gap
Details of cost for 1 metre ¦ Source: CivilDAR_2019_Vol_1.pdf, page 268
Code | Description | Unit | Quantity | Rate (Rs.) | Amount (Rs.) | Note
2400 | Complete Roof Joint of 150 mm | metre | 1 | 3200
2402 | Epoxy adhesive | kg | 4.5 | 150
9977 | Carriage | L.S. | 124.9 | 2
0102 | Blacksmith 1st class | day | 0.05 | 738
0123 | Mason (brick layer) 1st class | day | 0.1 | 738
0114 | Beldar | day | 0.15 | 558
Calculated W - SUM of the Amount column above
W as printed in the DAR |  |  |  |  | 4319.2
Difference (calculated - printed)
SAY (Rs.) - final DAR rate as printed (fixed value, not computed) |  |  |  |  | 5778.8
5.46 | Providing and fixing of expansion joint system of approved make and manufactures for various roof locations as per approved drawings and direction of Engineer-In-Charge. The joints shall be of extruded aluminum base members with, self aligning and self centering arragement support plates asper ASTM B221-02. The system shall be such that it provides watertight roof to roof/roof to corner joint cover expansion control system that is capable of accommodating multidirectional seismic movement without stress to its components. System shall consist of metal profile that incorporates a universal aluminum base member designed to accommodate various project conditions and roof treatments. The cover plate shall be designed of width and thickness required to satisfy movement and loading requirements and secured to base members by utilizing manufacturer’s pre-
5.46.3 | Roof Joint of 200 mm gap
Details of cost for 1 metre ¦ Source: CivilDAR_2019_Vol_1.pdf, page 268
Code | Description | Unit | Quantity | Rate (Rs.) | Amount (Rs.) | Note
2401 | Complete Roof Joint of 200 mm | metre | 1 | 4000
2402 | Epoxy adhesive | kg | 4.75 | 150
9977 | Carriage | L.S. | 124.9 | 1.73
0102 | Blacksmith 1st class | day | 0.05 | 738
0123 | Mason (brick layer) 1st class | day | 0.1 | 738
0114 | Beldar | day | 0.15 | 558
Calculated W - SUM of the Amount column above
W as printed in the DAR |  |  |  |  | 5122.98
Difference (calculated - printed)
SAY (Rs.) - final DAR rate as printed (fixed value, not computed) |  |  |  |  | 6854.2
5.47 | Providing and fixing in position factory made precast RCC M-40 fixing with hold fast embedded in 1:3:6 concrete block for doors and windows frames having excellent smooth finish as per IS: 6523 with reinforcement of 3 Nos, 6 mm dia main bars tied with 3 mm M.S stirrups placed @ 200 mm C/C and 6 numbers high strength polymer blocks of required size for fixing hinges including providing 6 no specially designed M.S. galvanised sleeves for accomodating 6 mm dia fully threaded bolts for fixing hold fast on vertical members, providing suitable arrangement for recieving sliding door bolts and tower bolt etc. all complete, as per the direction of Engineer-in-charge. The frame shall be measured in running metre correct to two places of decimal.
5.47.1 | Door frame 125 mmx 60 mm
Details of cost for 5.2 metre ¦ Source: CivilDAR_2019_Vol_1.pdf, page 269
Code | Description | Unit | Quantity | Rate (Rs.) | Amount (Rs.) | Note
5.33.1 | Rate as per item 5.33.1 - Providing and laying in position machine batched and machine mixed design mix M-25 grade cement concrete fo... | cum | 0.039 | 7997.3
5.34.3 | Rate as per item 5.34.3 - Extra for providing richer mixes at all floor levels. Note:- Excess/less cement over the specified cement c... | cum | 0.039 | 209.2
| Extra for scatter and smaller work |  |  |  | 80.01 | Percentage add-on; amount as printed
1005 | Twisted steel/ deformed bars | quintal | 0.0468 | 4600
0596 | Bright finished or black enameled mild steel butt hinges 75x47x 1.70 mm | 10 Nos | 0.6 | 56
4.3.3 | Rate as per item 4.3.3 - Centering and shuttering including strutting, propping etc. and removal of form work for - Columns, piers,... | sqm | 1.27 | 733.7
14.2.1 | Rate as per item 14.2.1 - Fixing chowkhats in existing opening including embedding chowkhats in floors or walls cutting masonry for h... | each | 1 | 1366.85
13.48.2 | Rate as per item 13.48.2 - Finishing with Deluxe Multi surface paint system for interiors and exteriors using Primer as per manufactur... | sqm | 1.27 | 130.25
9999 | Sundries | L.S. | 100.67 | 2
Calculated W - SUM of the Amount column above
W as printed in the DAR |  |  |  |  | 3314.35
Difference (calculated - printed)
SAY (Rs.) - final DAR rate as printed (fixed value, not computed) |  |  |  |  | 666.65
5.47 | Providing and fixing in position factory made precast RCC M-40 fixing with hold fast embedded in 1:3:6 concrete block for doors and windows frames having excellent smooth finish as per IS: 6523 with reinforcement of 3 Nos, 6 mm dia main bars tied with 3 mm M.S stirrups placed @ 200 mm C/C and 6 numbers high strength polymer blocks of required size for fixing hinges including providing 6 no specially designed M.S. galvanised sleeves for accomodating 6 mm dia fully threaded bolts for fixing hold fast on vertical members, providing suitable arrangement for recieving sliding door bolts and tower bolt etc. all complete, as per the direction of Engineer-in-charge. The frame shall be measured in running metre correct to two places of decimal.
5.47.2 | Door frame 100 mmx 60 mm
Details of cost for 5.2 metre ¦ Source: CivilDAR_2019_Vol_1.pdf, page 270
Code | Description | Unit | Quantity | Rate (Rs.) | Amount (Rs.) | Note
5.33.1 | Rate as per item 5.33.1 - Providing and laying in position machine batched and machine mixed design mix M-25 grade cement concrete fo... | cum | 0.031 | 7997.3
5.34.3 | Rate as per item 5.34.3 - Extra for providing richer mixes at all floor levels. Note:- Excess/less cement over the specified cement c... | cum | 0.031 | 209.2
| Extra for scatter and smaller work |  |  |  | 63.6 | Percentage add-on; amount as printed
1005 | Twisted steel/ deformed bars | quintal | 0.0372 | 4600
0596 | Bright finished or black enameled mild steel butt hinges 75x47x1.70 mm | 10 Nos | 0.6 | 56
4.3.3 | Rate as per item 4.3.3 - Centering and shuttering including strutting, propping etc. and removal of form work for - Columns, piers,... | sqm | 1.14 | 733.7
14.2.1 | Rate as per item 14.2.1 - Fixing chowkhats in existing opening including embedding chowkhats in floors or walls cutting masonry for h... | each | 1 | 1366.85
13.48.2 | Rate as per item 13.48.2 - Finishing with Deluxe Multi surface paint system for interiors and exteriors using Primer as per manufactur... | sqm | 1.14 | 130.25
9999 | Sundries | L.S. | 100.67 | 2
Calculated W - SUM of the Amount column above
W as printed in the DAR |  |  |  |  | 3075.81
Difference (calculated - printed)
SAY (Rs.) - final DAR rate as printed (fixed value, not computed) |  |  |  |  | 617.9
5.47 | Providing and fixing in position factory made precast RCC M-40 fixing with hold fast embedded in 1:3:6 concrete block for doors and windows frames having excellent smooth finish as per IS: 6523 with reinforcement of 3 Nos, 6 mm dia main bars tied with 3 mm M.S stirrups placed @ 200 mm C/C and 6 numbers high strength polymer blocks of required size for fixing hinges including providing 6 no specially designed M.S. galvanised sleeves for accomodating 6 mm dia fully threaded bolts for fixing hold fast on vertical members, providing suitable arrangement for recieving sliding door bolts and tower bolt etc. all complete, as per the direction of Engineer-in-charge. The frame shall be measured in running metre correct to two places of decimal.
5.47.3 | Door frame 85 mmx60 mm
Details of cost for 5.2 metre ¦ Source: CivilDAR_2019_Vol_1.pdf, page 271
Code | Description | Unit | Quantity | Rate (Rs.) | Amount (Rs.) | Note
5.33.1 | Rate as per item 5.33.1 - Providing and laying in position machine batched and machine mixed design mix M-25 grade cement concrete fo... | cum | 0.027 | 7997.3
5.34.2 | Rate as per item 5.34.2 - Extra for providing richer mixes at all floor levels. Note:- Excess/less cement over the specified cement c... | cum | 0.027 | 139.45
| Extra for scatter and smaller work |  |  |  | 54.92 | Percentage add-on; amount as printed
1005 | Twisted steel/ deformed bars | quintal | 0.0324 | 4600
0596 | Bright finished or black enameled mild steel butt hinges 75x47x 1.70 mm | 10 Nos | 0.6 | 56
4.3.3 | Rate as per item 4.3.3 - Centering and shuttering including strutting, propping etc. and removal of form work for - Columns, piers,... | sqm | 1.07 | 733.7
14.2.1 | Rate as per item 14.2.1 - Fixing chowkhats in existing opening including embedding chowkhats in floors or walls cutting masonry for h... | each | 1 | 1366.85
13.48.2 | Rate as per item 13.48.2 - Finishing with Deluxe Multi surface paint system for interiors and exteriors using Primer as per manufactur... | sqm | 1.07 | 130.25
9999 | Sundries | L.S. | 100.67 | 2
Calculated W - SUM of the Amount column above
W as printed in the DAR |  |  |  |  | 2949.87
Difference (calculated - printed)
SAY (Rs.) - final DAR rate as printed (fixed value, not computed) |  |  |  |  | 592.25
5.48 | Providing and laying Reinforced cement concrete for construction of piers, abutments, portal frames, pier caps and bearing pedestals and seismic arresters over pier/ abutment caps at all locations with specified grade using Ordinary Portland Cement (conforming to strength requirement of IS:8112) including the cost of steel centering and shuttering etc. complete, including testing of materials etc. for casting pier & pier cap in one/two stage, necessary tools, plants, machinery and all related operations as required to complete the work as per drawings and Specifications with all leads, lifts and depths true to level and position but excluding the cost of providing reinforcement. Reinforcement shall be measured and paid separately. Note:- Cement content considered in this item is 480 Kg./ Cum. Excess/ less cement used as per design mix is payable/ recoverable separately.
5.48.1 | Reinforced Cement Concrete -M-50
Details of cost for 120 cum ¦ Source: CivilDAR_2019_Vol_1.pdf, page 272
Code | Description | Unit | Quantity | Rate (Rs.) | Amount (Rs.) | Note
5.48X | Rate as per item 5.48X - Annexure for item 5.48.1, Providing M50 grade Reinforced Cement Concrete data for 120.00 cum Sub Analysis f... | each | 1 | 592482.2
| Add 11 per cent of cost of material, labour and machinery for formwork |  |  |  | 65173.04 | Percentage add-on; amount as printed
| Add 1.4 per cent of cost of material, Labour and machinery excluding formwork to cater for extra lift |  |  |  | 8294.75 | Percentage add-on; amount as printed
Calculated W - SUM of the Amount column above
W as printed in the DAR |  |  |  |  | 665949.99
Difference (calculated - printed)
SAY (Rs.) - final DAR rate as printed (fixed value, not computed) |  |  |  |  | 7425
5.48 | Providing and laying Reinforced cement concrete for construction of piers, abutments, portal frames, pier caps and bearing pedestals and seismic arresters over pier/ abutment caps at all locations with specified grade using Ordinary Portland Cement (conforming to strength requirement of IS:8112) including the cost of steel centering and shuttering etc. complete, including testing of materials etc. for casting pier & pier cap in one/two stage, necessary tools, plants, machinery and all related operations as required to complete the work as per drawings and Specifications with all leads, lifts and depths true to level and position but excluding the cost of providing reinforcement. Reinforcement shall be measured and paid separately. Note:- Cement content considered in this item is 480 Kg./ Cum. Excess/ less cement used as per design mix is payable/ recoverable separately.
5.48.2 | Reinforced Cement Concrete -M-60
Details of cost for 120 cum ¦ Source: CivilDAR_2019_Vol_1.pdf, page 272
Code | Description | Unit | Quantity | Rate (Rs.) | Amount (Rs.) | Note
5.48Y | Rate as per item 5.48Y - Annexure for items 5.48.2 for using M 60 grade Self Compacting Reinforced cement concrete data for 120.00 c... | each | 1 | 692740.4
| Add 11 per cent of cost of material, labour and machinery for formwork |  |  |  | 76201.44 | Percentage add-on; amount as printed
| Add 1.4 per cent of cost of material, Labour and machinery excluding formwork to cater for extra lift |  |  |  | 9698.37 | Percentage add-on; amount as printed
Calculated W - SUM of the Amount column above
W as printed in the DAR |  |  |  |  | 778640.21
Difference (calculated - printed)
SAY (Rs.) - final DAR rate as printed (fixed value, not computed) |  |  |  |  | 8681.45
5.48 | Providing and laying Reinforced cement concrete for construction of piers, abutments, portal frames, pier caps and bearing pedestals and seismic arresters over pier/ abutment caps at all locations with specified grade using Ordinary Portland Cement (conforming to strength requirement of IS:8112) including the cost of steel centering and shuttering etc. complete, including testing of materials etc. for casting pier & pier cap in one/two stage, necessary tools, plants, machinery and all related operations as required to complete the work as per drawings and Specifications with all leads, lifts and depths true to level and position but excluding the cost of providing reinforcement. Reinforcement shall be measured and paid separately. Note:- Cement content considered in this item is 480 Kg./ Cum. Excess/ less cement used as per design mix is payable/ recoverable separately.
5.48.3 | Extra for using M-50/ M-60 Grade Self-compacting Cement Concrete
Details of cost for 1 cum ¦ Source: CivilDAR_2019_Vol_1.pdf, page 273
Code | Description | Unit | Quantity | Rate (Rs.) | Amount (Rs.) | Note
5.48X | Rate as per item 5.48X - Annexure for item 5.48.1, Providing M50 grade Reinforced Cement Concrete data for 120.00 cum Sub Analysis f... | each | 1 | 9430.05
5.48.2 | Rate as per item 5.48.2 - Providing and laying Reinforced cement concrete for construction of piers, abutments, portal frames, pier c... | cum | -1 | 8681.45
Calculated W - SUM of the Amount column above
W as printed in the DAR |  |  |  |  | not printed | This item prints no W (rate table or sub-analysis).
SAY (Rs.) - final DAR rate as printed (fixed value, not computed) |  |  |  |  | 748.6
5.48 | Providing and laying Reinforced cement concrete for construction of piers, abutments, portal frames, pier caps and bearing pedestals and seismic arresters over pier/ abutment caps at all locations with specified grade using Ordinary Portland Cement (conforming to strength requirement of IS:8112) including the cost of steel centering and shuttering etc. complete, including testing of materials etc. for casting pier & pier cap in one/two stage, necessary tools, plants, machinery and all related operations as required to complete the work as per drawings and Specifications with all leads, lifts and depths true to level and position but excluding the cost of providing reinforcement. Reinforcement shall be measured and paid separately. Note:- Cement content considered in this item is 480 Kg./ Cum. Excess/ less cement used as per design mix is payable/ recoverable separately.
5.48.3X | M 60 grade Self-compacting Reinforced Cement Concrete
Details of cost for 120 cum ¦ Source: CivilDAR_2019_Vol_1.pdf, page 273
Code | Description | Unit | Quantity | Rate (Rs.) | Amount (Rs.) | Note
5.48Z | Rate as per item 5.48Z - Annexure for items 5.48.3. Extra for using M 60 grade Self Compacting Reinforced cement concrete data for 1... | each | 1 | 752474.7
| Add 11 per cent of cost of material, labour and machinery for formwork, P x 11 /100 |  |  |  | 82772.22 | Percentage add-on; amount as printed
| Add 1.4 per cent of cost of material, Labour and machinery excluding formwork to cater for extra lift, Px1.... |  |  |  | 10534.65 | Percentage add-on; amount as printed
Calculated W - SUM of the Amount column above
W as printed in the DAR |  |  |  |  | 845781.56
Difference (calculated - printed)
SAY (Rs.) - final DAR rate as printed (fixed value, not computed) |  |  |  |  | 9430.05
5.48X | Annexure for item 5.48.1, Providing M50 grade Reinforced Cement Concrete data for 120.00 cum Sub Analysis for use in Item no 5.48.1
Details of cost for 1 cum ¦ Source: CivilDAR_2019_Vol_1.pdf, page 273
Code | Description | Unit | Quantity | Rate (Rs.) | Amount (Rs.) | Note
0367 | Portland Cement | tonne | 57.6 | 4940
0982 | Coarse sand (zone III) | cum | 54 | 1350
0295 | Stone Aggregate (Single size) : 20 mm nominal size | cum | 64.8 | 1350
0297 | Stone Aggregate (Single size) : 10 mm nominal size | cum | 43.2 | 1350
7318 | Plasticizer / super plasticizer | kilogram | 223.2 | 36
0128 | Mate | day | 0.94 | 617
0123 | Mason (brick layer) 1 st class | day | 3.5 | 738
0114 | Beldar | day | 20 | 558
0066 | Batching and Mixing Plant @ 75 cum per hour | hour | 1.6 | 2400
0070 | Generator 100 KVA/125 KVA | hour | 1.6 | 250
0052 | Front end loader 1 cum bucket capacity (incl POL) | hour | 1.6 | 900
0029 | Carriage of concrete by transit mixer | km/cum | 1200 | 30
0009 | Pumping charges of concrete including Hire charges of pump, piping work & accessories etc. | cum | 120 | 210
Calculated W - SUM of the Amount column above
W as printed in the DAR |  |  |  |  | not printed | This item prints no W (rate table or sub-analysis).
SAY (Rs.) - final DAR rate as printed (fixed value, not computed) |  |  |  |  | 592482.2
5.48Y | Annexure for items 5.48.2 for using M 60 grade Self Compacting Reinforced cement concrete data for 120.00 cum Sub Analysis for use in Item no 5.48.2
Details of cost for 1 cum ¦ Source: CivilDAR_2019_Vol_1.pdf, page 274
Code | Description | Unit | Quantity | Rate (Rs.) | Amount (Rs.) | Note
0367 | Portland Cement | tonne | 57.6 | 4940
0982 | Coarse sand (zone III) | cum | 54.98 | 1350
0295 | Stone Aggregate (Single size) : 20 mm nominal size | cum | 57.54 | 1350
0297 | Stone Aggregate (Single size) : 10 mm nominal size | cum | 38.22 | 1350
7318 | Plasticizer / super plasticizer | kilogram | 230.4 | 36
8953 | Micro Silica | kg | 3600 | 32
0128 | Mate | day | 0.94 | 617
0123 | Mason (brick layer) 1 st class | day | 3.5 | 738
0114 | Beldar | day | 20 | 558
0066 | Batching and Mixing Plant @ 75 cum per hour | hour | 1.6 | 2400
0070 | Generator 100 KVA/125 KVA | hour | 1.6 | 250
0052 | Front end loader 1 cum bucket capacity (incl POL) | hour | 1.6 | 900
0029 | Carriage of concrete by transit mixer | km/cum | 1200 | 30
0009 | Pumping charges of concrete including Hire charges of pump, piping work & accessories etc. | cum | 120 | 210
Calculated W - SUM of the Amount column above
W as printed in the DAR |  |  |  |  | not printed | This item prints no W (rate table or sub-analysis).
SAY (Rs.) - final DAR rate as printed (fixed value, not computed) |  |  |  |  | 692740.4
5.48Z | Annexure for items 5.48.3. Extra for using M 60 grade Self Compacting Reinforced cement concrete data for 120.00 cum Sub Analysis for use in Item no 5.48.3X
Details of cost for 1 cum ¦ Source: CivilDAR_2019_Vol_1.pdf, page 275
Code | Description | Unit | Quantity | Rate (Rs.) | Amount (Rs.) | Note
0367 | Portland Cement | tonne | 57.6 | 4940
0982 | Coarse sand (zone III) | cum | 54 | 1350
0295 | Stone Aggregate (Single size) : 20 mm nominal size | cum | 64.8 | 1350
0297 | Stone Aggregate (Single size) : 10 mm nominal size | cum | 43.2 | 1350
7318 | Plasticizer / super plasticizer | kilogram | 230.4 | 36
8953 | Micro Silica | kg | 5040 | 32
0128 | Mate | day | 0.84 | 617
0123 | Mason (brick layer) 1 st class | day | 3 | 738
0114 | Beldar | day | 18 | 558
0066 | Batching and Mixing Plant @ 75 cum per hour | hour | 1.6 | 2400
0070 | Generator 100 KVA/125 KVA | hour | 1.6 | 250
0052 | Front end loader 1 cum bucket capacity (incl POL) | hour | 1.6 | 900
0029 | Carriage of concrete by transit mixer | km/cum | 1200 | 30
0009 | Pumping charges of concrete including Hire charges of pump, piping work & accessories etc. | cum | 120 | 210
Calculated W - SUM of the Amount column above
W as printed in the DAR |  |  |  |  | not printed | This item prints no W (rate table or sub-analysis).
SAY (Rs.) - final DAR rate as printed (fixed value, not computed) |  |  |  |  | 752474.7
5.49 | Constructing cast-in situ RCC diaphragm wall by providing and laying machine batched, machine mixed, self compacting, ready mix reinforced cement concrete, tramie controlled, of M 30 grade using minimum 400 kg cement per cum of concrete including providing and mixing required admixtures in recommended proportions as per IS : 9103, as approved by the Engineer-in-charge, for achieving 150- 200mm slump, for diaphragm wall having thickness as per approved structural design not exceeding 600 mm, in pannels of required depth and lengths as per approved drawing, including constructing necessary guide walls as required and as specified including boring in all kinds of soils and rocks, including working in or under water and / or liquid mud, in foul conditions and pumping or bailing out of water and removing slush, including disposal of earth/ rock / slush etc. for all leads and all lifts,
including preparing, providing and re-circulating bentonite slurry in the trench as and when
Details of cost for 144 cum ¦ Source: CivilDAR_2019_Vol_1.pdf, page 276
Code | Description | Unit | Quantity | Rate (Rs.) | Amount (Rs.) | Note
0082 | Excavation of Diaphragm wall by Mechanical Grab | sqm | 240 | 1300
5.1.3 | Rate as per item 5.1.3 - Providing and laying in position specified grade of reinforced cement concrete, excluding the cost of cente... | cum | 11.7 | 7296.35
5.22.6 | Rate as per item 5.22.6 - Steel reinforcement for R.C.C. work including straightening, cutting, bending, placing in position and bind... | kilogram | 819 | 83.5
5.33.1 | Rate as per item 5.33.1 - Providing and laying in position machine batched and machine mixed design mix M-25 grade cement concrete fo... | cum | 164.4 | 7997.3
5.34.1 | Rate as per item 5.34.1 - Extra for providing richer mixes at all floor levels. Note:- Excess/less cement over the specified cement c... | cum | 164.4 | 69.75
7183 | Bentonite | tonne | 13.81 | 2960
0367 | Portland Cement | tonne | 6.9 | 4940
0367 | Portland Cement | tonne | 2.4 | 4940
2209 | Carriage of Cement | tonne | 2.4 | 92.24
0025 | Hire and running charges of light crane | day | 1 | 3000
1005 | Twisted steel/ deformed bars | quintal | 18.084 | 4600
10.22 | Rate as per item 10.22 - Welding by gas or electric plant including transportation of plant at site etc. complete | cm | 6161 | 3.35
9999 | Labour for grouting diaphragm wall under pressure i/c fixing nozzle etc | L.S. | 23530 | 2
7318 | Plasticizer / super plasticizer | kilogram | 276.19 | 36
8954 | Stop end tubes for diaphragmwall 600 mm dia. | sqm | 240 | 4.5
8955 | Driving end tubes for diaphragm wall 600 mm dia. | sqm | 240 | 72
0026 | Hire and running charges of bentonite pump | day | 2 | 3500
15.60 | Rate as per item 15.60 - Disposal of building rubbish / malba / similar unserviceable, dismantled or waste materials by mechanical m... | cum | 193.32 | 138.85
15.3 | Rate as per item 15.3 - Demolishing R.C.C. work manually/ by mechanical means including stacking of steel bars and disposal of unse... | cum | 20.4 | 2534.7
9999 | Sundries (Extra for concreting by Trimme) | L.S. | 1177 | 2
9999 | Sundries ( Design Charges) | L.S. | 19200 | 2
Calculated W - SUM of the Amount column above
W as printed in the DAR |  |  |  |  | 2187510.74
Difference (calculated - printed)
SAY (Rs.) - final DAR rate as printed (fixed value, not computed) |  |  |  |  | 16618.7

## 06_Masonry_Work
SUB-HEAD 06: MASONRY WORK
58 priced items. Amount and Calculated W are live Excel formulas (Quantity x Rate, SUM); the printed W and SAY are the DAR's own figures. Edit any Quantity or Rate and the item's calculated W recalculates.
6.1 | Brick work with common burnt clay F.P.S. (non modular) bricks of class designation 7.5 in foundation and plinth in:
6.1.1 | Cement mortar 1:4 (1 cement : 4 coarse sand)
Details of cost for 1 cum ¦ Source: CivilDAR_2019_Vol_1.pdf, page 282
Code | Description | Unit | Quantity | Rate (Rs.) | Amount (Rs.) | Note
2602 | Common burnt clay F.P.S. (non modular) bricks class designation 7.5 | 1000 Nos | 0.494 | 4500
2201 | Carriage of Bricks | 1000 Nos | 0.494 | 276.72
3.9 | Rate as per item 3.9 - Cement mortar 1:4 (1 cement : 4 coarse sand) | cum | 0.25 | 4010.35
9999 | Sundries | L.S. | 2.73 | 2
0123 | Mason (brick layer) 1st class | day | 0.36 | 738
0124 | Mason (brick layer) 2nd class | day | 0.36 | 679
0115 | Coolie | day | 1.37 | 558
0101 | Bhisti | day | 0.2 | 617
Calculated W - SUM of the Amount column above
W as printed in the DAR |  |  |  |  | 4765.73
Difference (calculated - printed)
SAY (Rs.) - final DAR rate as printed (fixed value, not computed) |  |  |  |  | 6376.25
6.1 | Brick work with common burnt clay F.P.S. (non modular) bricks of class designation 7.5 in foundation and plinth in:
6.1.2 | Cement mortar 1:6 (1 cement : 6 coarse sand)
Details of cost for 1 cum ¦ Source: CivilDAR_2019_Vol_1.pdf, page 282
Code | Description | Unit | Quantity | Rate (Rs.) | Amount (Rs.) | Note
2602 | Common burnt clay F.P.S. (non modular) bricks class designation 7.5 | 1000 Nos | 0.494 | 4500
2201 | Carriage of Bricks | 1000 Nos | 0.494 | 276.72
3.11 | Rate as per item 3.11 - Cement mortar 1:6 (1 cement : 6 coarse sand) | cum | 0.25 | 3356.15
9999 | Sundries | L.S. | 2.73 | 2
0123 | Mason (brick layer) 1st class | day | 0.36 | 738
0124 | Mason (brick layer) 2nd class | day | 0.36 | 679
0115 | Coolie | day | 1.37 | 558
0101 | Bhisti | day | 0.2 | 617
Calculated W - SUM of the Amount column above
W as printed in the DAR |  |  |  |  | 4602.18
Difference (calculated - printed)
SAY (Rs.) - final DAR rate as printed (fixed value, not computed) |  |  |  |  | 6157.45
6.2 | Brick work with common burnt clay modular bricks of class designation 7.5 in foundation and plinth in:
6.2.1 | Cement mortar 1:4 (1 cement : 4 coarse sand)
Details of cost for 1 cum ¦ Source: CivilDAR_2019_Vol_1.pdf, page 283
Code | Description | Unit | Quantity | Rate (Rs.) | Amount (Rs.) | Note
7900 | Modular common burnt clay bricks of class designation 7.5 | 1000 Nos | 0.487 | 4000
2201 | Carriage of Bricks | 1000 Nos | 0.487 | 276.72
3.9 | Rate as per item 3.9 - Cement mortar 1:4 (1 cement : 4 coarse sand) | cum | 0.22 | 4010.35
9999 | Sundries | L.S. | 2.73 | 2
0123 | Mason (brick layer) 1st class | day | 0.33 | 738
0124 | Mason (brick layer) 2nd class | day | 0.33 | 679
0115 | Coolie | day | 1 | 558
0101 | Bhisti | day | 0.18 | 617
Calculated W - SUM of the Amount column above
W as printed in the DAR |  |  |  |  | 4107.17
Difference (calculated - printed)
SAY (Rs.) - final DAR rate as printed (fixed value, not computed) |  |  |  |  | 5495.15
6.2 | Brick work with common burnt clay modular bricks of class designation 7.5 in foundation and plinth in:
6.2.2 | Cement Mortar 1:6 (1 cement : 6 coarse sand).
Details of cost for 1 cum ¦ Source: CivilDAR_2019_Vol_1.pdf, page 283
Code | Description | Unit | Quantity | Rate (Rs.) | Amount (Rs.) | Note
7900 | Modular common burnt clay bricks of class designation 7.5 | 1000 Nos | 0.487 | 4000
2201 | Carriage of Bricks | 1000 Nos | 0.487 | 276.72
3.11 | Rate as per item 3.11 - Cement mortar 1:6 (1 cement : 6 coarse sand) | cum | 0.22 | 3356.15
9999 | Sundries | L.S. | 2.73 | 2
0123 | Mason (brick layer) 1st class | day | 0.33 | 738
0124 | Mason (brick layer) 2nd class | day | 0.33 | 679
0115 | Coolie | day | 1 | 558
0101 | Bhisti | day | 0.18 | 617
Calculated W - SUM of the Amount column above
W as printed in the DAR |  |  |  |  | 3963.25
Difference (calculated - printed)
SAY (Rs.) - final DAR rate as printed (fixed value, not computed) |  |  |  |  | 5302.6
6.3 | Brick work with common burnt clay machine moulded perforated bricks of class designation 12.5 conforming to IS: 2222 in superstructure above plinth level up to floor five level in cement mortar 1:6 (1 cement : 6 coarse sand) :
6.3.1 | With F.P.S.(non modular) bricks
Details of cost for 1 cum ¦ Source: CivilDAR_2019_Vol_1.pdf, page 284
Code | Description | Unit | Quantity | Rate (Rs.) | Amount (Rs.) | Note
7901 | Machine moulded perforated common burnt clay FPS (non modular) bricks of class designation 12.5 | 1000 Nos | 0.494 | 4700
2201 | Carriage of Bricks | 1000 Nos | 0.494 | 276.72
3.11 | Rate as per item 3.11 - Cement mortar 1:6 (1 cement : 6 coarse sand) | cum | 0.25 | 3356.15
9999 | Sundries | L.S. | 2.73 | 2
0123 | Mason (brick layer) 1st class | day | 0.47 | 738
0124 | Mason (brick layer) 2nd class | day | 0.47 | 679
0115 | Coolie | day | 1.8 | 558
0101 | Bhisti | day | 0.2 | 617
9999 | Scaffolding | L.S. | 22.36 | 2
0115 | Coolie | day | 1.13 | 558
Calculated W - SUM of the Amount column above
W as printed in the DAR |  |  |  |  | 5772.05
Difference (calculated - printed)
SAY (Rs.) - final DAR rate as printed (fixed value, not computed) |  |  |  |  | 7722.65
6.3 | Brick work with common burnt clay machine moulded perforated bricks of class designation 12.5 conforming to IS: 2222 in superstructure above plinth level up to floor five level in cement mortar 1:6 (1 cement : 6 coarse sand) :
6.3.2 | With Modular bricks
Details of cost for 1 cum ¦ Source: CivilDAR_2019_Vol_1.pdf, page 285
Code | Description | Unit | Quantity | Rate (Rs.) | Amount (Rs.) | Note
7902 | Machine moulded common burnt clay modular perforated bricks of class designation 12.5 | 1000 Nos | 0.487 | 5200
2201 | Carriage of Bricks | 1000 Nos | 0.487 | 276.72
3.11 | Rate as per item 3.11 - Cement mortar 1:6 (1 cement : 6 coarse sand) | cum | 0.22 | 3356.15
9999 | Sundries | L.S. | 2.73 | 2
0123 | Mason (brick layer) 1st class | day | 0.44 | 738
0124 | Mason (brick layer) 2nd class | day | 0.44 | 679
0115 | Coolie | day | 1.43 | 558
0101 | Bhisti | day | 0.18 | 617
9999 | Scaffolding | L.S. | 16.38 | 2
0115 | Coolie | day | 1.13 | 558
Calculated W - SUM of the Amount column above
W as printed in the DAR |  |  |  |  | 5606.76
Difference (calculated - printed)
SAY (Rs.) - final DAR rate as printed (fixed value, not computed) |  |  |  |  | 7501.5
6.4 | Brick work with common burnt clay F.P.S. (non modular) bricks of class designation 7.5 in superstructure above plinth level up to floor V level in all shapes and sizes in :
6.4.1 | Cement mortar 1:4 (1 cement : 4 coarse sand)
Details of cost for 1 cum ¦ Source: CivilDAR_2019_Vol_1.pdf, page 286
Code | Description | Unit | Quantity | Rate (Rs.) | Amount (Rs.) | Note
2602 | Common burnt clay F.P.S. (non modular) bricks class designation 7.5 | 1000 Nos | 0.494 | 4500
3.9 | Rate as per item 3.9 - Cement mortar 1:4 (1 cement : 4 coarse sand) | cum | 0.25 | 4010.35
2201 | Carriage of Bricks | 1000 Nos | 0.494 | 276.72
9999 | Sundries | L.S. | 2.73 | 2
0123 | Mason (brick layer) 1st class | day | 0.47 | 738
0124 | Mason (brick layer) 2nd class | day | 0.47 | 679
0115 | Coolie | day | 1.8 | 558
0101 | Bhisti | day | 0.2 | 617
9999 | Scaffolding | L.S. | 22.36 | 2
0115 | Coolie | day | 1.13 | 558
Calculated W - SUM of the Amount column above
W as printed in the DAR |  |  |  |  | 5836.8
Difference (calculated - printed)
SAY (Rs.) - final DAR rate as printed (fixed value, not computed) |  |  |  |  | 7809.25
6.4 | Brick work with common burnt clay F.P.S. (non modular) bricks of class designation 7.5 in superstructure above plinth level up to floor V level in all shapes and sizes in :
6.4.2 | Cement mortar 1:6 (1 cement : 6 coarse sand)
Details of cost for 1 cum ¦ Source: CivilDAR_2019_Vol_1.pdf, page 286
Code | Description | Unit | Quantity | Rate (Rs.) | Amount (Rs.) | Note
2602 | Common burnt clay F.P.S. (non modular) bricks class designation 7.5 | 1000 Nos | 0.494 | 4500
3.11 | Rate as per item 3.11 - Cement mortar 1:6 (1 cement : 6 coarse sand) | cum | 0.25 | 3356.15
2201 | Carriage of Bricks | 1000 Nos | 0.494 | 276.72
9999 | Sundries | L.S. | 2.73 | 2
0123 | Mason (brick layer) 1st class | day | 0.47 | 738
0124 | Mason (brick layer) 2nd class | day | 0.47 | 679
0115 | Coolie | day | 1.8 | 558
0101 | Bhisti | day | 0.2 | 617
9999 | Scaffolding | L.S. | 22.36 | 2
0115 | Coolie | day | 1.13 | 558
Calculated W - SUM of the Amount column above
W as printed in the DAR |  |  |  |  | 5673.25
Difference (calculated - printed)
SAY (Rs.) - final DAR rate as printed (fixed value, not computed) |  |  |  |  | 7590.45
6.5 | Extra for brick work / AAC block masonry / Tile brick masonry in superstructure above floor V level, for each four floors or part thereof by mechanical means.
Details of cost for 5.3 cum ¦ Source: CivilDAR_2019_Vol_1.pdf, page 287
Code | Description | Unit | Quantity | Rate (Rs.) | Amount (Rs.) | Note
0037 | Mobile crane | day | 0.125 | 7500
Calculated W - SUM of the Amount column above
W as printed in the DAR |  |  |  |  | 937.5
Difference (calculated - printed)
SAY (Rs.) - final DAR rate as printed (fixed value, not computed) |  |  |  |  | 236.65
6.6 | Extra for forming cavity 5 cm to 11.5 cm wide in cavity walls with necessary weep and vent holes including use of cores and cost of providing and fixing bitumastic coated M .S. ties 300 mm long of 25x3 mm section at not less than 3 ties per sqm as per approved design.
Details of cost for 10 sqm ¦ Source: CivilDAR_2019_Vol_1.pdf, page 287
Code | Description | Unit | Quantity | Rate (Rs.) | Amount (Rs.) | Note
1008 | Flats upto 10 mm in thickness | quintal | 0.054 | 4500
9999 | Painting the steel Bitumen | L.S. | 13.52 | 2
2205 | Carriage of Steel | tonne | 0.005 | 92.24
0123 | Mason (brick layer) 1st class | day | 0.37 | 738
0124 | Mason (brick layer) 2nd class | day | 0.37 | 679
0114 | Beldar | day | 0.92 | 558
9999 | Add for use of Core | L.S. | 4.55 | 2
Calculated W - SUM of the Amount column above
W as printed in the DAR |  |  |  |  | 1317.25
Difference (calculated - printed)
SAY (Rs.) - final DAR rate as printed (fixed value, not computed) |  |  |  |  | 176.25
6.7 | Providing half brick masonry with common burnt clay F.P.S. (non modular) bricks of class designation 7.5 in cement mortar 1:3 (1 Cement : 3 coarse sand) in superstructure for closing cavity 5 to 7.5 cm wide in cavity wall complete with 10cm / 11.4 cm wide bitumen felt type 3 grade 1.
Details of cost for 10 metre ¦ Source: CivilDAR_2019_Vol_1.pdf, page 288
Code | Description | Unit | Quantity | Rate (Rs.) | Amount (Rs.) | Note
6.12.1 | Rate as per item 6.12.1 - Half brick masonry with common burnt clay F.P.S. (non modular) bricks of class designation 7.5 in foundatio... | sqm | 2.7 | 798.25
0322 | Bitumen felt :Type 3 grade | 1 sqm | 1.2 | 70
0123 | Mason (brick layer) 1st class | day | 0.12 | 738
0124 | Mason (brick layer) 2nd class | day | 0.12 | 679
0114 | Beldar | day | 0.06 | 558
Calculated W - SUM of the Amount column above
W as printed in the DAR |  |  |  |  | 2442.8
Difference (calculated - printed)
SAY (Rs.) - final DAR rate as printed (fixed value, not computed) |  |  |  |  | 254
6.8 | Brick work 7 cm thick with common burnt clay F.P.S. (non modular) brick of class designation 7.5 in cement mortar 1:3 (1 cement : 3 coarse sand) in superstructure above plinth level and upto floor five level.
Details of cost for 10 sqm ¦ Source: CivilDAR_2019_Vol_1.pdf, page 289
Code | Description | Unit | Quantity | Rate (Rs.) | Amount (Rs.) | Note
2602 | Common burnt clay F.P.S. (non modular) bricks class designation 7.5 | 1000 Nos | 0.377 | 4500
3.8 | Rate as per item 3.8 - Cement mortar 1:3 (1 cement : 3 coarse sand) | cum | 0.181 | 4664.55
2201 | Carriage of Bricks | 1000 Nos | 0.377 | 276.72
0123 | Mason (brick layer) 1st class | day | 0.72 | 738
0124 | Mason (brick layer) 2nd class | day | 0.72 | 679
0115 | Coolie | day | 1.76 | 558
0101 | Bhisti | day | 0.36 | 617
9999 | Sundries and scaffolding | L.S. | 7.15 | 2
0115 | Coolie | day | 1.29 | 558
Calculated W - SUM of the Amount column above
W as printed in the DAR |  |  |  |  | 5603.67
Difference (calculated - printed)
SAY (Rs.) - final DAR rate as printed (fixed value, not computed) |  |  |  |  | 749.75
6.9 | Brick work in plain arches in superstructure above plinth level and upto floor five level including centering and shuttering complete for span up to 6 metres with common burnt clay F.P.S. (non modular) bricks of class designation 7.5 in cement mortar 1:3 (1 cement : 3 coarse sand).
Details of cost for 1 cum ¦ Source: CivilDAR_2019_Vol_1.pdf, page 289
Code | Description | Unit | Quantity | Rate (Rs.) | Amount (Rs.) | Note
2602 | Common burnt clay F.P.S. (non modular) bricks class designation 7.5 | 1000 Nos | 0.494 | 4500
3.8 | Rate as per item 3.8 - Cement mortar 1:3 (1 cement : 3 coarse sand) | cum | 0.25 | 4664.55
2201 | Carriage of Bricks | 1000 Nos | 0.494 | 276.72
9999 | Sundries | L.S. | 2.73 | 2
5.9.9 | Rate as per item 5.9.9 - Centering and shuttering including strutting, propping etc. and removal of form for - Arches, domes, vaults... | sqm | 2.25 | 1713.2
9999 | Scaffolding | L.S. | 18.85 | 2
0123 | Mason (brick layer) 1st class | day | 0.53 | 738
0124 | Mason (brick layer) 2nd class | day | 0.53 | 679
0115 | Coolie | day | 2.29 | 558
0101 | Bhisti | day | 0.2 | 617
0115 | Coolie | day | 1.13 | 558
Calculated W - SUM of the Amount column above
W as printed in the DAR |  |  |  |  | 10206.47
Difference (calculated - printed)
SAY (Rs.) - final DAR rate as printed (fixed value, not computed) |  |  |  |  | 12352.95
6.10 | Brick work in gauged arches in superstructure above plinth level and upto floor five level in cement mortar 1:3 (1 cement : 3 coarse sand) including centering and shuttering complete, for span up to 6 meters with common burnt clay F.P.S. (non modular) bricks of class designation 7.5.
Details of cost for 1 cum ¦ Source: CivilDAR_2019_Vol_1.pdf, page 290
Code | Description | Unit | Quantity | Rate (Rs.) | Amount (Rs.) | Note
2602 | Common burnt clay F.P.S. (non modular) bricks class designation 7.5 | 1000 Nos | 0.538 | 4500
3.8 | Rate as per item 3.8 - Cement mortar 1:3 (1 cement : 3 coarse sand) | cum | 0.25 | 4664.55
2201 | Carriage of Bricks | 1000 Nos | 0.538 | 276.72
9999 | Sundries | L.S. | 2.73 | 2
5.9.9 | Rate as per item 5.9.9 - Centering and shuttering including strutting, propping etc. and removal of form for - Arches, domes, vaults... | sqm | 2.25 | 1713.2
9999 | Scaffolding | L.S. | 18.85 | 2
0123 | Mason (brick layer) 1st class | day | 1.13 | 738
0124 | Mason (brick layer) 2nd class | day | 1.13 | 679
0115 | Coolie | day | 4.42 | 558
0101 | Bhisti | day | 0.2 | 617
0115 | Coolie | day | 1.13 | 558
Calculated W - SUM of the Amount column above
W as printed in the DAR |  |  |  |  | 12455.38
Difference (calculated - printed)
SAY (Rs.) - final DAR rate as printed (fixed value, not computed) |  |  |  |  | 15361.9
6.11 | Extra for additional cost of centering for arches exceeding 6m span including all shuttering, bolting, wedging and removal (Area of the soffit to be measured).
Details of cost for 33.31 sqm ¦ Source: CivilDAR_2019_Vol_1.pdf, page 291
Code | Description | Unit | Quantity | Rate (Rs.) | Amount (Rs.) | Note
1197 | Second class kail wood in scantling | 10 cudm | 88.79 | 260
2204 | Carriage of Timber | cum | 0.8879 | 118.59
1225 | Mild steel flat strap fitting | quintal | 0.0878 | 4120
1034 | Bolts and nuts upto 300 mm in length | quintal | 0.08 | 4800
2302 | Carriage of G.I.sheet and accessories | tonne | 0.0168 | 92.24
0112 | Carpenter 2nd class | day | 28 | 679
0114 | Beldar | day | 24 | 558
9999 | Sundries | L.S. | 134.55 | 2
5.9.9 | Rate as per item 5.9.9 - Centering and shuttering including strutting, propping etc. and removal of form for - Arches, domes, vaults... | sqm | -33.31 | 1713.2
Calculated W - SUM of the Amount column above
W as printed in the DAR |  |  |  |  | -455.61
Difference (calculated - printed)
SAY (Rs.) - final DAR rate as printed (fixed value, not computed) |  |  |  |  | 560.65
6.12 | Half brick masonry with common burnt clay F.P.S. (non modular) bricks of class designation 7.5 in foundations and plinth in :
6.12.1 | Cement mortar 1:3 (1 cement : 3 coarse sand)
Details of cost for 10 sqm ¦ Source: CivilDAR_2019_Vol_1.pdf, page 293
Code | Description | Unit | Quantity | Rate (Rs.) | Amount (Rs.) | Note
2602 | Common burnt clay F.P.S. (non modular) bricks class designation 7.5 | 1000 Nos | 0.565 | 4500
3.8 | Rate as per item 3.8 - Cement mortar 1:3 (1 cement : 3 coarse sand) | cum | 0.28 | 4664.55
2201 | Carriage of Bricks | 1000 Nos | 0.565 | 276.72
9999 | Sundries & Scaffolding | L.S. | 13.52 | 2
0123 | Mason (brick layer) 1st class | day | 0.45 | 738
0124 | Mason (brick layer) 2nd class | day | 0.45 | 679
0115 | Coolie | day | 1.55 | 558
0101 | Bhisti | day | 0.7 | 617
Calculated W - SUM of the Amount column above
W as printed in the DAR |  |  |  |  | 5966.41
Difference (calculated - printed)
SAY (Rs.) - final DAR rate as printed (fixed value, not computed) |  |  |  |  | 798.25
6.12 | Half brick masonry with common burnt clay F.P.S. (non modular) bricks of class designation 7.5 in foundations and plinth in :
6.12.2 | cement mortar 1:4 (1 cement : 4 coarse sand)
Details of cost for 10 sqm ¦ Source: CivilDAR_2019_Vol_1.pdf, page 293
Code | Description | Unit | Quantity | Rate (Rs.) | Amount (Rs.) | Note
2602 | Common burnt clay F.P.S. (non modular) bricks class designation 7.5 | 1000 Nos | 0.565 | 4500
3.9 | Rate as per item 3.9 - Cement mortar 1:4 (1 cement : 4 coarse sand) | cum | 0.28 | 4010.35
2201 | Carriage of Bricks | 1000 Nos | 0.565 | 276.72
9999 | Sundries & Scaffolding | L.S. | 13.52 | 2
0123 | Mason (brick layer) 1st class | day | 0.45 | 738
0124 | Mason (brick layer) 2nd class | day | 0.45 | 679
0115 | Coolie | day | 1.55 | 558
0101 | Bhisti | day | 0.7 | 617
Calculated W - SUM of the Amount column above
W as printed in the DAR |  |  |  |  | 5783.23
Difference (calculated - printed)
SAY (Rs.) - final DAR rate as printed (fixed value, not computed) |  |  |  |  | 773.75
6.13 | Half brick masonry with common burnt clay F.P.S. (non modular) bricks of class designation 7.5 in superstructure above plinth level up to floor V level.
6.13.1 | Cement mortar 1:3 (1 cement :3 coarse sand)
Details of cost for 10 sqm ¦ Source: CivilDAR_2019_Vol_1.pdf, page 294
Code | Description | Unit | Quantity | Rate (Rs.) | Amount (Rs.) | Note
2602 | Common burnt clay F.P.S. (non modular) bricks class designation 7.5 | 1000 Nos | 0.565 | 4500
3.8 | Rate as per item 3.8 - Cement mortar 1:3 (1 cement : 3 coarse sand) | cum | 0.28 | 4664.55
2201 | Carriage of Bricks | 1000 Nos | 0.565 | 276.72
9999 | Sundries & Scaffolding | L.S. | 13.52 | 2
0123 | Mason (brick layer) 1st class | day | 0.6 | 738
0124 | Mason (brick layer) 2nd class | day | 0.6 | 679
0115 | Coolie | day | 2 | 558
0101 | Bhisti | day | 0.7 | 617
0115 | Coolie | day | 1.29 | 558
Calculated W - SUM of the Amount column above
W as printed in the DAR |  |  |  |  | 7149.88
Difference (calculated - printed)
SAY (Rs.) - final DAR rate as printed (fixed value, not computed) |  |  |  |  | 956.6
6.13 | Half brick masonry with common burnt clay F.P.S. (non modular) bricks of class designation 7.5 in superstructure above plinth level up to floor V level.
6.13.2 | Cement mortar 1:4 (1 cement :4 coarse sand)
Details of cost for 10 sqm ¦ Source: CivilDAR_2019_Vol_1.pdf, page 295
Code | Description | Unit | Quantity | Rate (Rs.) | Amount (Rs.) | Note
2602 | Common burnt clay F.P.S. (non modular) bricks class designation 7.5 | 1000 Nos | 0.565 | 4500
3.9 | Rate as per item 3.9 - Cement mortar 1:4 (1 cement : 4 coarse sand) | cum | 0.28 | 4010.35
2201 | Carriage of Bricks | 1000 Nos | 0.565 | 276.72
9999 | Sundries & Scaffolding | L.S. | 13.52 | 2
0123 | Mason (brick layer) 1st class | day | 0.6 | 738
0124 | Mason (brick layer) 2nd class | day | 0.6 | 679
0115 | Coolie | day | 2 | 558
0101 | Bhisti | day | 0.7 | 617
0115 | Coolie | day | 1.29 | 558
Calculated W - SUM of the Amount column above
W as printed in the DAR |  |  |  |  | 6966.7
Difference (calculated - printed)
SAY (Rs.) - final DAR rate as printed (fixed value, not computed) |  |  |  |  | 932.1
6.14 | Extra for half brick masonry in superstructure, above floor V level for every four floors or part thereof by mechanical means.
Details of cost for 59.83 sqm ¦ Source: CivilDAR_2019_Vol_1.pdf, page 295
Code | Description | Unit | Quantity | Rate (Rs.) | Amount (Rs.) | Note
0037 | Mobile crane | day | 0.125 | 7500
Calculated W - SUM of the Amount column above
W as printed in the DAR |  |  |  |  | 937.5
Difference (calculated - printed)
SAY (Rs.) - final DAR rate as printed (fixed value, not computed) |  |  |  |  | 20.95
6.15 | Extra for providing and placing in position 2 Nos 6mm dia. M.S. bars at every third course of half brick masonry.
Details of cost for 10 sqm ¦ Source: CivilDAR_2019_Vol_1.pdf, page 296
Code | Description | Unit | Quantity | Rate (Rs.) | Amount (Rs.) | Note
1002 | Mild steel round bar 6 mm dia | quintal | 0.132 | 4500
2205 | Carriage of Steel | tonne | 0.0132 | 92.24
9999 | Sundries | L.S. | 1.82 | 2
Calculated W - SUM of the Amount column above
W as printed in the DAR |  |  |  |  | 598.86
Difference (calculated - printed)
SAY (Rs.) - final DAR rate as printed (fixed value, not computed) |  |  |  |  | 80.1
6.16 | Tile brick masonry with common burnt clay F.P.S. (non modular) tile bricks of class designation 10 in foundation and plinth in:
6.16.1 | Cement mortar 1:4 (1 cement : 4 coarse sand)
Details of cost for 1 cum ¦ Source: CivilDAR_2019_Vol_1.pdf, page 296
Code | Description | Unit | Quantity | Rate (Rs.) | Amount (Rs.) | Note
1984 | Common burnt clay F.P.S. (non modular) bricks tile class designation 10 | 1000 Nos | 0.777 | 4500
3.9 | Rate as per item 3.9 - Cement mortar 1:4 (1 cement : 4 coarse sand) | cum | 0.4 | 4010.35
2207 | Carriage of Brick tiles | 1000 Nos | 0.777 | 166.03
9999 | Sundries | L.S. | 4.55 | 2
0123 | Mason (brick layer) 1st class | day | 0.7 | 738
0124 | Mason (brick layer) 2nd class | day | 0.7 | 679
0115 | Coolie | day | 1.54 | 558
0101 | Bhisti | day | 0.2 | 617
Calculated W - SUM of the Amount column above
W as printed in the DAR |  |  |  |  | 7213.37
Difference (calculated - printed)
SAY (Rs.) - final DAR rate as printed (fixed value, not computed) |  |  |  |  | 9651.05
6.16 | Tile brick masonry with common burnt clay F.P.S. (non modular) tile bricks of class designation 10 in foundation and plinth in:
6.16.2 | Cement mortar 1:6 (1 cement : 6 coarse sand)
Details of cost for 1 cum ¦ Source: CivilDAR_2019_Vol_1.pdf, page 297
Code | Description | Unit | Quantity | Rate (Rs.) | Amount (Rs.) | Note
1984 | Common burnt clay F.P.S. (non modular) bricks tile class designation 10 | 1000 Nos | 0.777 | 4500
3.11 | Rate as per item 3.11 - Cement mortar 1:6 (1 cement : 6 coarse sand) | cum | 0.4 | 3356.15
2207 | Carriage of Brick tiles | 1000 Nos | 0.777 | 166.03
9999 | Sundries | L.S. | 4.55 | 2
0123 | Mason (brick layer) 1st class | day | 0.7 | 738
0124 | Mason (brick layer) 2nd class | day | 0.7 | 679
0115 | Coolie | day | 1.54 | 558
0101 | Bhisti | day | 0.2 | 617
Calculated W - SUM of the Amount column above
W as printed in the DAR |  |  |  |  | 6951.69
Difference (calculated - printed)
SAY (Rs.) - final DAR rate as printed (fixed value, not computed) |  |  |  |  | 9300.9
6.17 | Tile brick masonry with common burnt clay machine moulded tile bricks of class designation 12.5 conforming to IS : 2690 (Part I) in foundation and plinth in cement mortar 1:6 (1 cement : 6 coarse sand).
Details of cost for 1 cum ¦ Source: CivilDAR_2019_Vol_1.pdf, page 297
Code | Description | Unit | Quantity | Rate (Rs.) | Amount (Rs.) | Note
7904 | Machine moulded common burnt clay tile bricks of class designation 12.5 | 1000 Nos | 0.777 | 4900
2207 | Carriage of Brick tiles | 1000 Nos | 0.777 | 166.03
3.11 | Rate as per item 3.11 - Cement mortar 1:6 (1 cement : 6 coarse sand) | cum | 0.4 | 3356.15
9999 | Sundries | L.S. | 4.55 | 2
0123 | Mason (brick layer) 1st class | day | 0.7 | 738
0124 | Mason (brick layer) 2nd class | day | 0.7 | 679
0115 | Coolie | day | 1.54 | 558
0101 | Bhisti | day | 0.2 | 617
Calculated W - SUM of the Amount column above
W as printed in the DAR |  |  |  |  | 7262.49
Difference (calculated - printed)
SAY (Rs.) - final DAR rate as printed (fixed value, not computed) |  |  |  |  | 9716.75
6.18 | Tile brick masonry with common burnt clay F.P.S. (non modular) tile bricks of class designation 10 in superstructure above plinth level up to floor V level in cement mortar 1:6 (1 cement : 6 coarse sand).
Details of cost for 1 cum ¦ Source: CivilDAR_2019_Vol_1.pdf, page 298
Code | Description | Unit | Quantity | Rate (Rs.) | Amount (Rs.) | Note
1984 | Common burnt clay F.P.S. (non modular) bricks tile class designation 10 | 1000 Nos | 0.777 | 4500
2207 | Carriage of Brick tiles | 1000 Nos | 0.777 | 166.03
3.11 | Rate as per item 3.11 - Cement mortar 1:6 (1 cement : 6 coarse sand) | cum | 0.4 | 3356.15
9999 | Sundries | L.S. | 4.55 | 2
0123 | Mason (brick layer) 1st class | day | 0.9 | 738
0124 | Mason (brick layer) 2nd class | day | 0.9 | 679
0115 | Coolie | day | 1.8 | 558
0101 | Bhisti | day | 0.2 | 617
0115 | Coolie | day | 1.13 | 558
9999 | Scaffolding | L.S. | 33.8 | 2
Calculated W - SUM of the Amount column above
W as printed in the DAR |  |  |  |  | 8078.31
Difference (calculated - printed)
SAY (Rs.) - final DAR rate as printed (fixed value, not computed) |  |  |  |  | 10808.25
6.20 | Tile brick masonry with common burnt clay F.P.S. (non modular) tile bricks of class designation 10 in plain arch work in superstructure above plinth and upto floor five level in cement mortar 1:4 (1 cement : 4 coarse sand) including centering and shuttering complete.
Details of cost for 1 cum ¦ Source: CivilDAR_2019_Vol_1.pdf, page 299
Code | Description | Unit | Quantity | Rate (Rs.) | Amount (Rs.) | Note
1984 | Common burnt clay F.P.S. (non modular) bricks tile class designation 10 | 1000 Nos | 0.777 | 4500
2207 | Carriage of Brick tiles | 1000 Nos | 0.777 | 166.03
3.9 | Rate as per item 3.9 - Cement mortar 1:4 (1 cement : 4 coarse sand) | cum | 0.35 | 4010.35
9999 | Sundries | L.S. | 5.46 | 2
5.9.9 | Rate as per item 5.9.9 - Centering and shuttering including strutting, propping etc. and removal of form for - Arches, domes, vaults... | sqm | 2.25 | 1713.2
9999 | Scaffolding | L.S. | 18.85 | 2
0123 | Mason (brick layer) 1st class | day | 0.79 | 738
0124 | Mason (brick layer) 2nd class | day | 0.79 | 679
0115 | Coolie | day | 3.21 | 558
0101 | Bhisti | day | 0.2 | 617
0115 | Coolie | day | 1.13 | 558
Calculated W - SUM of the Amount column above
W as printed in the DAR |  |  |  |  | 12597
Difference (calculated - printed)
SAY (Rs.) - final DAR rate as printed (fixed value, not computed) |  |  |  |  | 15551.35
6.21 | Tile brick masonry with common burnt clay F.P.S. (non modular) tile bricks of class designation 10 in gauged arch work in superstructure above plinth and upto floor five level in cement mortar 1:4 (1 cement : 4 coarse sand) including centering and shuttering complete.
Details of cost for 1 cum ¦ Source: CivilDAR_2019_Vol_1.pdf, page 299
Code | Description | Unit | Quantity | Rate (Rs.) | Amount (Rs.) | Note
1984 | Common burnt clay F.P.S. (non modular) bricks tile class designation 10 | 1000 Nos | 0.791 | 4500
2207 | Carriage of Brick tiles | 1000 Nos | 0.791 | 166.03
3.9 | Rate as per item 3.9 - Cement mortar 1:4 (1 cement : 4 coarse sand) | cum | 0.35 | 4010.35
9999 | Sundries and shuttering | L.S. | 5.46 | 2
5.9.9 | Rate as per item 5.9.9 - Centering and shuttering including strutting, propping etc. and removal of form for - Arches, domes, vaults... | sqm | 2.25 | 1713.2
9999 | Scaffolding | L.S. | 18.85 | 2
0123 | Mason (brick layer) 1st class | day | 1.5 | 738
0124 | Mason (brick layer) 2nd class | day | 1.5 | 679
0115 | Coolie | day | 5.33 | 558
0101 | Bhisti | day | 0.2 | 617
0115 | Coolie | day | 1.13 | 558
Calculated W - SUM of the Amount column above
W as printed in the DAR |  |  |  |  | 14851.35
Difference (calculated - printed)
SAY (Rs.) - final DAR rate as printed (fixed value, not computed) |  |  |  |  | 18567.55
6.22 | Tile brick masonry work 5 cm thick with common burnt clay F.P.S. (non modular) tile bricks of class designation 10 in cement mortar 1:3 (1 cement : 3 coarse sand) in superstructure above plinth and upto floor five level.
Details of cost for 10 sqm ¦ Source: CivilDAR_2019_Vol_1.pdf, page 300
Code | Description | Unit | Quantity | Rate (Rs.) | Amount (Rs.) | Note
1984 | Common burnt clay F.P.S. (non modular) bricks tile class designation 10 | 1000 Nos | 0.377 | 4500
2207 | Carriage of Brick tiles | 1000 Nos | 0.377 | 166.03
3.8 | Rate as per item 3.8 - Cement mortar 1:3 (1 cement : 3 coarse sand) | cum | 0.15 | 4664.55
9999 | Sundries and scaffolding | L.S. | 8.06 | 2
0123 | Mason (brick layer) 1st class | day | 0.94 | 738
0124 | Mason (brick layer) 2nd class | day | 0.94 | 679
0115 | Coolie | day | 1.88 | 558
0101 | Bhisti | day | 0.33 | 617
0115 | Coolie | day | 1.29 | 558
Calculated W - SUM of the Amount column above
W as printed in the DAR |  |  |  |  | 5779.35
Difference (calculated - printed)
SAY (Rs.) - final DAR rate as printed (fixed value, not computed) |  |  |  |  | 773.25
6.23 | Honey-comb brick work 10 / 11.4 cm thick with common burnt clay bricks of class designation 7.5 in super structure above plinth level upto floor V level with cement mortar 1:4 (1 cement : 4 coarse sand).
Details of cost for 1 sqm ¦ Source: CivilDAR_2019_Vol_1.pdf, page 301
Code | Description | Unit | Quantity | Rate (Rs.) | Amount (Rs.) | Note
6.4.1 | Rate as per item 6.4.1 - Brick work with common burnt clay F.P.S. (non modular) bricks of class designation 7.5 in superstructure ab... | cum | 0.069 | 7809.25
9999 | Extra for delay due to fine work | L.S. | 20.67 | 2
Calculated W - SUM of the Amount column above
W as printed in the DAR |  |  |  |  | 580.18
Difference (calculated - printed)
SAY (Rs.) - final DAR rate as printed (fixed value, not computed) |  |  |  |  | 594.15
6.24 | Extra for laying brick work in or under water and/or liquid mud including cost of pumping or bailing out water and removing slush etc. complete. NOTE :- The quantity will be calculated by multiplying the depth measured from sub - soil water level up to the centre of gravity of brick work under sub - soil water with the quantity of brick work in cum. executed under the sub - soil water. The depth of centre of gravity shall be reckoned correct to 0.1 m, 0.05 m or more shall be taken as 0.1 m and less than 0.05 m ignored.
Details of cost for 14 cum ¦ Source: CivilDAR_2019_Vol_1.pdf, page 302
Code | Description | Unit | Quantity | Rate (Rs.) | Amount (Rs.) | Note
0011 | Hire charges of Pumpset of capacity 4000 litres/hour. | day | 0.375 | 700
0114 | Beldar | day | 4 | 558
Calculated W - SUM of the Amount column above
W as printed in the DAR |  |  |  |  | 2494.5
Difference (calculated - printed)
SAY (Rs.) - final DAR rate as printed (fixed value, not computed) |  |  |  |  | 794.65
6.25 | Extra for laying brick work in or under foul position.
Details of cost for 1 cum ¦ Source: CivilDAR_2019_Vol_1.pdf, page 302
Code | Description | Unit | Quantity | Rate (Rs.) | Amount (Rs.) | Note
0123 | Mason (brick layer) 1st class | day | 0.02 | 738
0124 | Mason (brick layer) 2nd class | day | 0.02 | 679
0114 | Beldar | day | 0.25 | 558
0115 | Coolie | day | 0.15 | 558
Calculated W - SUM of the Amount column above
W as printed in the DAR |  |  |  |  | 251.54
Difference (calculated - printed)
SAY (Rs.) - final DAR rate as printed (fixed value, not computed) |  |  |  |  | 336.55
6.26 | Brick work with common burnt clay selected F.P.S. (non modular) bricks of class designation 7.5 in exposed brick work including making horizontal and vertical grooves 10 mm wide 12 mm deep complete in cement mortar 1:6 (1 cement : 6 coarse sand)
6.26.1 | From ground level upto plinth level
Details of cost for 1 cum ¦ Source: CivilDAR_2019_Vol_1.pdf, page 303
Code | Description | Unit | Quantity | Rate (Rs.) | Amount (Rs.) | Note
2602 | Common burnt clay F.P.S. (non modular) bricks class designation 7.5 | 1000 Nos | 0.494 | 4500
2201 | Carriage of Bricks | 1000 Nos | 0.494 | 276.72
3.11 | Rate as per item 3.11 - Cement mortar 1:6 (1 cement : 6 coarse sand) | cum | 0.25 | 3356.15
9999 | Sundries including steel/wooden strips for making grooves. | L.S. | 16.38 | 2
0114 | Beldar | day | 0.5 | 558
0123 | Mason (brick layer) 1st class | day | 0.35 | 738
0124 | Mason (brick layer) 2nd class | day | 0.35 | 679
0115 | Coolie | day | 1.07 | 558
0101 | Bhisti | day | 0.2 | 617
Calculated W - SUM of the Amount column above
W as printed in the DAR |  |  |  |  | 4726.91
Difference (calculated - printed)
SAY (Rs.) - final DAR rate as printed (fixed value, not computed) |  |  |  |  | 6324.3
6.26 | Brick work with common burnt clay selected F.P.S. (non modular) bricks of class designation 7.5 in exposed brick work including making horizontal and vertical grooves 10 mm wide 12 mm deep complete in cement mortar 1:6 (1 cement : 6 coarse sand)
6.26.2 | Above plinth level upto floor V level
Details of cost for 1 cum ¦ Source: CivilDAR_2019_Vol_1.pdf, page 303
Code | Description | Unit | Quantity | Rate (Rs.) | Amount (Rs.) | Note
2602 | Common burnt clay F.P.S. (non modular) bricks class designation 7.5 | 1000 Nos | 0.494 | 4500
2201 | Carriage of Bricks | 1000 Nos | 0.494 | 276.72
3.11 | Rate as per item 3.11 - Cement mortar 1:6 (1 cement : 6 coarse sand) | cum | 0.25 | 3356.15
9999 | Sundries including steel/wooden strips for making grooves. | L.S. | 16.38 | 2
0114 | Beldar | day | 0.5 | 558
0123 | Mason (brick layer) 1st class | day | 0.46 | 738
0124 | Mason (brick layer) 2nd class | day | 0.46 | 679
0115 | Coolie | day | 1.6 | 558
0101 | Bhisti | day | 0.2 | 617
0115 | Coolie | day | 1.13 | 558
9999 | Sundries | L.S. | 22.36 | 2
Calculated W - SUM of the Amount column above
W as printed in the DAR |  |  |  |  | 5853.78
Difference (calculated - printed)
SAY (Rs.) - final DAR rate as printed (fixed value, not computed) |  |  |  |  | 7832
6.27 | Brick work with common burnt clay modular bricks of class designation 7.5 in exposed brick work including making horizontal and vertical grooves 10mm wide 12 mm deep complete in cement mortar 1:6 (1 cement : 6 coarse sand).
6.27.1 | From ground level upto plinth level
Details of cost for 1 cum ¦ Source: CivilDAR_2019_Vol_1.pdf, page 304
Code | Description | Unit | Quantity | Rate (Rs.) | Amount (Rs.) | Note
7900 | Modular common burnt clay bricks of class designation 7.5 | 1000 Nos | 0.487 | 4000
2201 | Carriage of Bricks | 1000 Nos | 0.487 | 276.72
3.11 | Rate as per item 3.11 - Cement mortar 1:6 (1 cement : 6 coarse sand) | cum | 0.22 | 3356.15
9999 | Sundries i/c steel / wooden strips for making grooves | L.S. | 16.38 | 2
0123 | Mason (brick layer) 1st class | day | 0.33 | 738
0124 | Mason (brick layer) 2nd class | day | 0.33 | 679
0115 | Coolie | day | 1 | 558
0101 | Bhisti | day | 0.18 | 617
Calculated W - SUM of the Amount column above
W as printed in the DAR |  |  |  |  | 3990.55
Difference (calculated - printed)
SAY (Rs.) - final DAR rate as printed (fixed value, not computed) |  |  |  |  | 5339.1
6.27 | Brick work with common burnt clay modular bricks of class designation 7.5 in exposed brick work including making horizontal and vertical grooves 10mm wide 12 mm deep complete in cement mortar 1:6 (1 cement : 6 coarse sand).
6.27.2 | Above plinth level upto floor V level
Details of cost for 1 cum ¦ Source: CivilDAR_2019_Vol_1.pdf, page 305
Code | Description | Unit | Quantity | Rate (Rs.) | Amount (Rs.) | Note
7900 | Modular common burnt clay bricks of class designation 7.5 | 1000 Nos | 0.487 | 4000
2201 | Carriage of Bricks | 1000 Nos | 0.487 | 276.72
3.11 | Rate as per item 3.11 - Cement mortar 1:6 (1 cement : 6 coarse sand) | cum | 0.22 | 3356.15
9999 | Sundries i/c steel / wooden strips for making grooves | L.S. | 16.38 | 2
0123 | Mason (brick layer) 1st class | day | 0.44 | 738
0124 | Mason (brick layer) 2nd class | day | 0.44 | 679
0115 | Coolie | day | 1.43 | 558
0101 | Bhisti | day | 0.18 | 617
0115 | Coolie | day | 1.13 | 558
9999 | Sundries | L.S. | 22.36 | 2
Calculated W - SUM of the Amount column above
W as printed in the DAR |  |  |  |  | 5061.62
Difference (calculated - printed)
SAY (Rs.) - final DAR rate as printed (fixed value, not computed) |  |  |  |  | 6772.15
6.28 | Brick work with common burnt clay machine moulded modular bricks of class designation 12.5 in exposed brick work including making horizontal and vertical grooves 10 mm wide 12 mm deep complete in cement mortar 1:6 (1 cement : 6 coarse sand).
6.28.1 | From ground level upto plinth level
Details of cost for 1 cum ¦ Source: CivilDAR_2019_Vol_1.pdf, page 305
Code | Description | Unit | Quantity | Rate (Rs.) | Amount (Rs.) | Note
1986 | Common burnt clay modular bricks class designation 12.5 | 1000 Nos | 0.487 | 5000
2201 | Carriage of Bricks | 1000 Nos | 0.487 | 276.72
3.11 | Rate as per item 3.11 - Cement mortar 1:6 (1 cement : 6 coarse sand) | cum | 0.22 | 3356.15
9999 | Sundries including steel/wooden strips for making grooves. | L.S. | 16.38 | 2
0123 | Mason (brick layer) 1st class | day | 0.33 | 738
0124 | Mason (brick layer) 2nd class | day | 0.33 | 679
0115 | Coolie | day | 1 | 558
0101 | Bhisti | day | 0.18 | 617
Calculated W - SUM of the Amount column above
W as printed in the DAR |  |  |  |  | 4477.55
Difference (calculated - printed)
SAY (Rs.) - final DAR rate as printed (fixed value, not computed) |  |  |  |  | 5990.7
6.28 | Brick work with common burnt clay machine moulded modular bricks of class designation 12.5 in exposed brick work including making horizontal and vertical grooves 10 mm wide 12 mm deep complete in cement mortar 1:6 (1 cement : 6 coarse sand).
6.28.2 | Above plinth level upto floor V level
Details of cost for 1 cum ¦ Source: CivilDAR_2019_Vol_1.pdf, page 306
Code | Description | Unit | Quantity | Rate (Rs.) | Amount (Rs.) | Note
1986 | Common burnt clay modular bricks class designation 12.5 | 1000 Nos | 0.487 | 5000
2201 | Carriage of Bricks | 1000 Nos | 0.487 | 276.72
3.11 | Rate as per item 3.11 - Cement mortar 1:6 (1 cement : 6 coarse sand) | cum | 0.22 | 3356.15
9999 | Sundries including steel/wooden strips for making grooves. | L.S. | 16.38 | 2
0123 | Mason (brick layer) 1st class | day | 0.44 | 738
0124 | Mason (brick layer) 2nd class | day | 0.44 | 679
0115 | Coolie | day | 1.43 | 558
0101 | Bhisti | day | 0.18 | 617
0115 | Coolie | day | 1.13 | 558
9999 | Sundries | L.S. | 22.36 | 2
Calculated W - SUM of the Amount column above
W as printed in the DAR |  |  |  |  | 5548.62
Difference (calculated - printed)
SAY (Rs.) - final DAR rate as printed (fixed value, not computed) |  |  |  |  | 7423.7
6.29 | Brick work with common burnt clay machine moulded F.P.S. (non modular) bricks of class designation 12.5 in exposed brick work including making horizontal and vertical grooves 10 mm wide 12 mm deep complete in cement mortar 1:6 (1 cement : 6 coarse sand).
6.29.1 | From ground level upto plinth level
Details of cost for 1 cum ¦ Source: CivilDAR_2019_Vol_1.pdf, page 307
Code | Description | Unit | Quantity | Rate (Rs.) | Amount (Rs.) | Note
7903 | Machine moulded common burnt clay FPS (non modular) bricks of class designation 12.5 | 1000 Nos | 0.494 | 5000
2201 | Carriage of Bricks | 1000 Nos | 0.494 | 276.72
3.11 | Rate as per item 3.11 - Cement mortar 1:6 (1 cement : 6 coarse sand) | cum | 0.25 | 3356.15
9999 | Sundries i/c steel / wooden strips for making grooves | L.S. | 16.38 | 2
0123 | Mason (brick layer) 1st class | day | 0.36 | 738
0124 | Mason (brick layer) 2nd class | day | 0.36 | 679
0115 | Coolie | day | 1.37 | 558
0101 | Bhisti | day | 0.2 | 617
Calculated W - SUM of the Amount column above
W as printed in the DAR |  |  |  |  | 4876.48
Difference (calculated - printed)
SAY (Rs.) - final DAR rate as printed (fixed value, not computed) |  |  |  |  | 6524.4
6.29 | Brick work with common burnt clay machine moulded F.P.S. (non modular) bricks of class designation 12.5 in exposed brick work including making horizontal and vertical grooves 10 mm wide 12 mm deep complete in cement mortar 1:6 (1 cement : 6 coarse sand).
6.29.2 | Above plinth level upto floor V level
Details of cost for 1 cum ¦ Source: CivilDAR_2019_Vol_1.pdf, page 307
Code | Description | Unit | Quantity | Rate (Rs.) | Amount (Rs.) | Note
7903 | Machine moulded common burnt clay FPS (non modular) bricks of class designation 12.5 | 1000 Nos | 0.494 | 5000
2201 | Carriage of Bricks | 1000 Nos | 0.494 | 276.72
3.11 | Rate as per item 3.11 - Cement mortar 1:6 (1 cement : 6 coarse sand) | cum | 0.25 | 3356.15
9999 | Sundries i/c steel / wooden strips for making grooves | L.S. | 16.38 | 2
0123 | Mason (brick layer) 1st class | day | 0.44 | 738
0124 | Mason (brick layer) 2nd class | day | 0.44 | 679
0115 | Coolie | day | 1.8 | 558
0101 | Bhisti | day | 0.2 | 617
0115 | Coolie | day | 1.13 | 558
9999 | Sundries | L.S. | 22.36 | 2
Calculated W - SUM of the Amount column above
W as printed in the DAR |  |  |  |  | 5905.04
Difference (calculated - printed)
SAY (Rs.) - final DAR rate as printed (fixed value, not computed) |  |  |  |  | 7900.55
6.30 | Brick work with common burnt clay machine moulded perforated F.P.S. (non modular) bricks of class designation 12.5 conforming IS : 2222 in exposed brick work including making horizontal and vertical grooves 10mm wide 12 mm deep complete in cement mortar 1:6 (1 cement : 6 coarse sand).
6.30.1 | From ground level upto plinth level
Details of cost for 1 cum ¦ Source: CivilDAR_2019_Vol_1.pdf, page 308
Code | Description | Unit | Quantity | Rate (Rs.) | Amount (Rs.) | Note
7901 | Machine moulded perforated common burnt clay FPS (non modular) bricks of class designation 12.5 | 1000 Nos | 0.494 | 4700
2201 | Carriage of Bricks | 1000 Nos | 0.494 | 276.72
3.11 | Rate as per item 3.11 - Cement mortar 1:6 (1 cement : 6 coarse sand) | cum | 0.25 | 3356.15
9999 | Sundries i/c steel / wooden strips for making grooves | L.S. | 16.38 | 2
0123 | Mason (brick layer) 1st class | day | 0.36 | 738
0124 | Mason (brick layer) 2nd class | day | 0.36 | 679
0115 | Coolie | day | 1.37 | 558
0101 | Bhisti | day | 0.2 | 617
Calculated W - SUM of the Amount column above
W as printed in the DAR |  |  |  |  | 4728.28
Difference (calculated - printed)
SAY (Rs.) - final DAR rate as printed (fixed value, not computed) |  |  |  |  | 6326.15
6.30 | Brick work with common burnt clay machine moulded perforated F.P.S. (non modular) bricks of class designation 12.5 conforming IS : 2222 in exposed brick work including making horizontal and vertical grooves 10mm wide 12 mm deep complete in cement mortar 1:6 (1 cement : 6 coarse sand).
6.30.2 | Above plinth level upto floor V level
Details of cost for 1 cum ¦ Source: CivilDAR_2019_Vol_1.pdf, page 309
Code | Description | Unit | Quantity | Rate (Rs.) | Amount (Rs.) | Note
7901 | Machine moulded perforated common burnt clay FPS (non modular) bricks of class designation 12.5 | 1000 Nos | 0.494 | 4700
2201 | Carriage of Bricks | 1000 Nos | 0.494 | 276.72
3.11 | Rate as per item 3.11 - Cement mortar 1:6 (1 cement : 6 coarse sand) | cum | 0.25 | 3356.15
9999 | Sundries i/c steel / wooden strips for making grooves | L.S. | 16.38 | 2
0123 | Mason (brick layer) 1st class | day | 0.47 | 738
0124 | Mason (brick layer) 2nd class | day | 0.47 | 679
0115 | Coolie | day | 1.8 | 558
0101 | Bhisti | day | 0.2 | 617
0115 | Coolie | day | 1.13 | 558
9999 | Sundries | L.S. | 22.36 | 2
Calculated W - SUM of the Amount column above
W as printed in the DAR |  |  |  |  | 5799.35
Difference (calculated - printed)
SAY (Rs.) - final DAR rate as printed (fixed value, not computed) |  |  |  |  | 7759.15
6.31 | Brick work with common burnt clay machine moulded perforated modular bricks of class designation 12.5 conforming to IS : 2222 in exposed brick work including making horizontal and vertical grooves 10 mm wide 12mm deep complete in cement mortar 1:6 (1 cement : 6 coarse sand).
6.31.1 | From ground level upto plinth level
Details of cost for 1 cum ¦ Source: CivilDAR_2019_Vol_1.pdf, page 309
Code | Description | Unit | Quantity | Rate (Rs.) | Amount (Rs.) | Note
7902 | Machine moulded common burnt clay modular perforated bricks of class designation 12.5 | 1000 Nos | 0.487 | 5200
2201 | Carriage of Bricks | 1000 Nos | 0.487 | 276.72
3.11 | Rate as per item 3.11 - Cement mortar 1:6 (1 cement : 6 coarse sand) | cum | 0.22 | 3356.15
9999 | Sundries i/c steel / wooden strips for making grooves | L.S. | 16.38 | 2
0123 | Mason (brick layer) 1st class | day | 0.33 | 738
0124 | Mason (brick layer) 2nd class | day | 0.33 | 679
0115 | Coolie | day | 1 | 558
0101 | Bhisti | day | 0.18 | 617
Calculated W - SUM of the Amount column above
W as printed in the DAR |  |  |  |  | 4574.95
Difference (calculated - printed)
SAY (Rs.) - final DAR rate as printed (fixed value, not computed) |  |  |  |  | 6121
6.31 | Brick work with common burnt clay machine moulded perforated modular bricks of class designation 12.5 conforming to IS : 2222 in exposed brick work including making horizontal and vertical grooves 10 mm wide 12mm deep complete in cement mortar 1:6 (1 cement : 6 coarse sand).
6.31.2 | Above plinth level upto floor V level
Details of cost for 1 cum ¦ Source: CivilDAR_2019_Vol_1.pdf, page 310
Code | Description | Unit | Quantity | Rate (Rs.) | Amount (Rs.) | Note
7902 | Machine moulded common burnt clay modular perforated bricks of class designation 12.5 | 1000 Nos | 0.487 | 5200
2201 | Carriage of Bricks | 1000 Nos | 0.487 | 276.72
3.11 | Rate as per item 3.11 - Cement mortar 1:6 (1 cement : 6 coarse sand) | cum | 0.22 | 3356.15
9999 | Sundries i/c steel / wooden strips for making grooves | L.S. | 16.38 | 2
0123 | Mason (brick layer) 1st class | day | 0.44 | 738
0124 | Mason (brick layer) 2nd class | day | 0.44 | 679
0115 | Coolie | day | 1.43 | 558
0101 | Bhisti | day | 0.18 | 617
0115 | Coolie | day | 1.13 | 558
9999 | Sundries | L.S. | 22.36 | 2
Calculated W - SUM of the Amount column above
W as printed in the DAR |  |  |  |  | 5646.02
Difference (calculated - printed)
SAY (Rs.) - final DAR rate as printed (fixed value, not computed) |  |  |  |  | 7554
6.32 | Brick work with clay flyash F.P.S. (non modular) brick of class designation 7.5 in superstructure above plinth level up to floor five level in :
6.32.1 | Cement mortar 1:4 (1 cement : 4 coarse sand)
Details of cost for 1 cum ¦ Source: CivilDAR_2019_Vol_1.pdf, page 311
Code | Description | Unit | Quantity | Rate (Rs.) | Amount (Rs.) | Note
7008 | F.P.S.(non modular) clay fly ash bricks class designation 7.5 | 1000 Nos | 0.494 | 4800
3.9 | Rate as per item 3.9 - Cement mortar 1:4 (1 cement : 4 coarse sand) | cum | 0.25 | 4010.35
2201 | Carriage of Bricks | 1000 Nos | 0.494 | 276.72
9999 | Sundries | L.S. | 2.73 | 2
0123 | Mason (brick layer) 1st class | day | 0.47 | 738
0124 | Mason (brick layer) 2nd class | day | 0.47 | 679
0115 | Coolie | day | 1.8 | 558
0101 | Bhisti | day | 0.2 | 617
9999 | Scaffolding | L.S. | 8.97 | 2
0115 | Coolie | day | 1.13 | 558
Calculated W - SUM of the Amount column above
W as printed in the DAR |  |  |  |  | 5958.22
Difference (calculated - printed)
SAY (Rs.) - final DAR rate as printed (fixed value, not computed) |  |  |  |  | 7971.7
6.32 | Brick work with clay flyash F.P.S. (non modular) brick of class designation 7.5 in superstructure above plinth level up to floor five level in :
6.32.2 | Cement mortar 1:6 (1 cement : 6 coarse sand)
Details of cost for 1 cum ¦ Source: CivilDAR_2019_Vol_1.pdf, page 312
Code | Description | Unit | Quantity | Rate (Rs.) | Amount (Rs.) | Note
7008 | F.P.S.(non modular) clay fly ash bricks class designation 7.5 | 1000 Nos | 0.494 | 4800
3.11 | Rate as per item 3.11 - Cement mortar 1:6 (1 cement : 6 coarse sand) | cum | 0.25 | 3356.15
2201 | Carriage of Bricks | 1000 Nos | 0.494 | 276.72
9999 | Sundries | L.S. | 2.73 | 2
0123 | Mason (brick layer) 1st class | day | 0.47 | 738
0124 | Mason (brick layer) 2nd class | day | 0.47 | 679
0115 | Coolie | day | 1.8 | 558
0101 | Bhisti | day | 0.2 | 617
9999 | Scaffolding | L.S. | 8.97 | 2
0115 | Coolie | day | 1.13 | 558
Calculated W - SUM of the Amount column above
W as printed in the DAR |  |  |  |  | 5794.67
Difference (calculated - printed)
SAY (Rs.) - final DAR rate as printed (fixed value, not computed) |  |  |  |  | 7752.9
6.34 | Brick work with non modular fly ash bricks conforming to IS:12894, class designation 10 average compressive strength in super structure above plinth level up to floor V level in :
6.34.1 | Cement mortar 1:4 (1 cement : 4 coarse sand)
Details of cost for 1 cum ¦ Source: CivilDAR_2019_Vol_1.pdf, page 312
Code | Description | Unit | Quantity | Rate (Rs.) | Amount (Rs.) | Note
7737 | Fly ash bricks conforming to I.S. 12894 | 1000 Nos | 0.487 | 4300
3.9 | Rate as per item 3.9 - Cement mortar 1:4 (1 cement : 4 coarse sand) | cum | 0.22 | 4010.35
2201 | Carriage of Bricks | 1000 Nos | 0.487 | 276.72
9999 | Sundries | L.S. | 2.73 | 2
0123 | Mason (brick layer) 1st class | day | 0.47 | 738
0124 | Mason (brick layer) 2nd class | day | 0.47 | 679
0115 | Coolie | day | 1.8 | 558
0101 | Bhisti | day | 0.2 | 617
9999 | Scaffolding | L.S. | 22.36 | 2
0115 | Coolie | day | 1.13 | 558
Calculated W - SUM of the Amount column above
W as printed in the DAR |  |  |  |  | 5585.65
Difference (calculated - printed)
SAY (Rs.) - final DAR rate as printed (fixed value, not computed) |  |  |  |  | 7473.25
6.34 | Brick work with non modular fly ash bricks conforming to IS:12894, class designation 10 average compressive strength in super structure above plinth level up to floor V level in :
6.34.2 | Cement mortar 1:6 (1 cement : 6 Coarse sand)
Details of cost for 1 cum ¦ Source: CivilDAR_2019_Vol_1.pdf, page 313
Code | Description | Unit | Quantity | Rate (Rs.) | Amount (Rs.) | Note
7737 | Fly ash bricks conforming to I.S. 12894 | 1000 Nos | 0.487 | 4300
3.11 | Rate as per item 3.11 - Cement mortar 1:6 (1 cement : 6 coarse sand) | cum | 0.22 | 3356.15
2201 | Carriage of Bricks | 1000 Nos | 0.487 | 276.72
9999 | Sundries | L.S. | 2.73 | 2
0123 | Mason (brick layer) 1st class | day | 0.47 | 738
0124 | Mason (brick layer) 2nd class | day | 0.47 | 679
0115 | Coolie | day | 1.8 | 558
0101 | Bhisti | day | 0.2 | 617
9999 | Scaffolding | L.S. | 22.36 | 2
0115 | Coolie | day | 1.13 | 558
Calculated W - SUM of the Amount column above
W as printed in the DAR |  |  |  |  | 5441.73
Difference (calculated - printed)
SAY (Rs.) - final DAR rate as printed (fixed value, not computed) |  |  |  |  | 7280.7
6.35 | Brick work with modular calcium silicate bricks machine moulded conforming to IS:4139, class designation 10 average compressive strength in super structure above plinth level up to floor V level in :
6.35.1 | Cement mortar 1:4 (1 cement : 4 coarse sand)
Details of cost for 1 cum ¦ Source: CivilDAR_2019_Vol_1.pdf, page 314
Code | Description | Unit | Quantity | Rate (Rs.) | Amount (Rs.) | Note
7738 | Calcium Silicate Bricks machine moulded confirming to I.S. 4139 - 1989 | 1000 Nos | 0.487 | 5400
3.9 | Rate as per item 3.9 - Cement mortar 1:4 (1 cement : 4 coarse sand) | cum | 0.22 | 4010.35
2201 | Carriage of Bricks | 1000 Nos | 0.487 | 276.72
9999 | Sundries | L.S. | 2.73 | 2
0123 | Mason (brick layer) 1st class | day | 0.47 | 738
0124 | Mason (brick layer) 2nd class | day | 0.47 | 679
0115 | Coolie | day | 1.8 | 558
0101 | Bhisti | day | 0.2 | 617
9999 | Scaffolding | L.S. | 22.36 | 2
0115 | Coolie | day | 1.13 | 558
Calculated W - SUM of the Amount column above
W as printed in the DAR |  |  |  |  | 6121.35
Difference (calculated - printed)
SAY (Rs.) - final DAR rate as printed (fixed value, not computed) |  |  |  |  | 8190
6.35 | Brick work with modular calcium silicate bricks machine moulded conforming to IS:4139, class designation 10 average compressive strength in super structure above plinth level up to floor V level in :
6.35.2 | Cement mortar 1:6 (1 cement : 6 Coarse sand)
Details of cost for 1 cum ¦ Source: CivilDAR_2019_Vol_1.pdf, page 315
Code | Description | Unit | Quantity | Rate (Rs.) | Amount (Rs.) | Note
7738 | Calcium Silicate Bricks machine moulded confirming to I.S. 4139 - 1989 | 1000 Nos | 0.487 | 5400
3.11 | Rate as per item 3.11 - Cement mortar 1:6 (1 cement : 6 coarse sand) | cum | 0.22 | 3356.15
2201 | Carriage of Bricks | 1000 Nos | 0.487 | 276.72
9999 | Sundries | L.S. | 2.73 | 2
0123 | Mason (brick layer) 1st class | day | 0.47 | 738
0124 | Mason (brick layer) 2nd class | day | 0.47 | 679
0115 | Coolie | day | 1.8 | 558
0101 | Bhisti | day | 0.2 | 617
9999 | Scaffolding | L.S. | 22.36 | 2
0115 | Coolie | day | 1.13 | 558
Calculated W - SUM of the Amount column above
W as printed in the DAR |  |  |  |  | 5977.43
Difference (calculated - printed)
SAY (Rs.) - final DAR rate as printed (fixed value, not computed) |  |  |  |  | 7997.4
6.36 | Brick work with modular extruded brunt fly ash clay sewer bricks (Conforming to IS: 4885 ) in cement mortar 1:4 (1 cement : 4 coarse sand) in foundation and plinth :
6.36.1 | Cement Mortar 1:4 ( 1 cement : 4 coarse sand)
Details of cost for 1 cum ¦ Source: CivilDAR_2019_Vol_1.pdf, page 315
Code | Description | Unit | Quantity | Rate (Rs.) | Amount (Rs.) | Note
7736 | Extruded burnt flyash clay sewer bricks conforming to I.S 4885 - 1988 | 1000 Nos | 0.487 | 5400
3.9 | Rate as per item 3.9 - Cement mortar 1:4 (1 cement : 4 coarse sand) | cum | 0.22 | 4010.35
2201 | Carriage of Bricks | 1000 Nos | 0.487 | 276.72
9999 | Sundries | L.S. | 2.73 | 2
0123 | Mason (brick layer) 1st class | day | 0.33 | 738
0124 | Mason (brick layer) 2nd class | day | 0.33 | 679
0115 | Coolie | day | 1 | 558
0101 | Bhisti | day | 0.18 | 617
Calculated W - SUM of the Amount column above
W as printed in the DAR |  |  |  |  | 4788.97
Difference (calculated - printed)
SAY (Rs.) - final DAR rate as printed (fixed value, not computed) |  |  |  |  | 6407.35
6.37 | Brick work with modular extruded brunt fly ash clay sewer bricks (conforming to IS : 4885) in arches in foundation and plinth in cement mortar 1:3 ( 1 cement : 3 fine sand).
Details of cost for 1 cum ¦ Source: CivilDAR_2019_Vol_1.pdf, page 316
Code | Description | Unit | Quantity | Rate (Rs.) | Amount (Rs.) | Note
7736 | Extruded burnt flyash clay sewer bricks conforming to I.S 4885 - 1988 | 1000 Nos | 0.487 | 5400
3.3 | Rate as per item 3.3 - Cement mortar 1:3 (1 cement : 3 fine sand) | cum | 0.25 | 4183.05
2201 | Carriage of Bricks | 1000 Nos | 0.487 | 276.72
9999 | Sundries | L.S. | 2.73 | 2
5.9.9 | Rate as per item 5.9.9 - Centering and shuttering including strutting, propping etc. and removal of form for - Arches, domes, vaults... | sqm | 2.25 | 1713.2
0123 | Mason (brick layer) 1st class | day | 0.42 | 738
0124 | Mason (brick layer) 2nd class | day | 0.42 | 679
0115 | Coolie | day | 1.86 | 558
0101 | Bhisti | day | 0.2 | 617
Calculated W - SUM of the Amount column above
W as printed in the DAR |  |  |  |  | 9426.91
Difference (calculated - printed)
SAY (Rs.) - final DAR rate as printed (fixed value, not computed) |  |  |  |  | 11309.95
6.38 | Providing and laying autoclaved aerated cement blocks masonry with 100 mm thick AAC blocks in super structure above plinth level up to floor V level in cement mortar 1:4 (1 cement : 4 coarse sand ). The rate includes providing and placing in position 2 Nos 6 mm dia M.S. bars at every third course of masonry work.
Details of cost for 1 cum ¦ Source: CivilDAR_2019_Vol_1.pdf, page 317
Code | Description | Unit | Quantity | Rate (Rs.) | Amount (Rs.) | Note
8655 | Autoclaved aerated cement (AAC) blocks. | cum | 1 | 2600
3.9 | Rate as per item 3.9 - Cement mortar 1:4 (1 cement : 4 coarse sand) | cum | 0.15 | 4010.35
2208 | Carriage of Lime | cum | 1 | 103.77
9999 | Sundries | L.S. | 2.73 | 2
0123 | Mason (brick layer) 1st class | day | 0.36 | 738
0124 | Mason (brick layer) 2nd class | day | 0.36 | 679
0115 | Coolie | day | 1.37 | 558
0101 | Bhisti | day | 0.2 | 617
5.22.1 | Rate as per item 5.22.1 - Steel reinforcement for R.C.C. work including straightening, cutting, bending, placing in position and bind... | kg | 13.2 | 82.1
0115 | Coolie | day | 1.13 | 558
Calculated W - SUM of the Amount column above
W as printed in the DAR |  |  |  |  | 6423.02
Difference (calculated - printed)
SAY (Rs.) - final DAR rate as printed (fixed value, not computed) |  |  |  |  | 8227.35
6.40 | Providing and laying Gypsum panel partitions 100 mm thick with water proof Gypsum panels of size 666x500x100 mm, made of calcite phosphor Gypsum fixed with tongue and groove, jointed with bonding plaster as per manufacturer’s specifications in superstructure above plinth level up to floor V level. Gypsum blocks will have a minimum compressive strength of 9.3 kg/cm2
Details of cost for 10 sqm ¦ Source: CivilDAR_2019_Vol_1.pdf, page 317
Code | Description | Unit | Quantity | Rate (Rs.) | Amount (Rs.) | Note
8656 | Gypsum panel 666 X 500 X 100 mm size. | sqm | 10 | 480
8657 | Bonding plaster for Gypsum panel. | kg | 25 | 25
9999 | Sundries & scaffolding | L.S. | 13.52 | 2
0123 | Mason (brick layer) 1st class | day | 0.5 | 738
0114 | Beldar | day | 1 | 558
Calculated W - SUM of the Amount column above
W as printed in the DAR |  |  |  |  | 6379.04
Difference (calculated - printed)
SAY (Rs.) - final DAR rate as printed (fixed value, not computed) |  |  |  |  | 853.5
6.41 | Extra for Gypsum panel Partitions in superstructure above floor V level for every four floors or part thereof.
Details of cost for 10 sqm ¦ Source: CivilDAR_2019_Vol_1.pdf, page 318
Code | Description | Unit | Quantity | Rate (Rs.) | Amount (Rs.) | Note
0115 | Coolie | day | 1.73 | 558
Calculated W - SUM of the Amount column above
W as printed in the DAR |  |  |  |  | 965.34
Difference (calculated - printed)
SAY (Rs.) - final DAR rate as printed (fixed value, not computed) |  |  |  |  | 129.15
6.44 | Brick edging 7cm wide 11.4 cm deep to plinth protection with common burnt clay F.P.S. (non modular) bricks of class designation 7.5 including grouting with cement mortar 1:4 (1 cement : 4 fine sand).
Details of cost for 10 metres ¦ Source: CivilDAR_2019_Vol_1.pdf, page 318
Code | Description | Unit | Quantity | Rate (Rs.) | Amount (Rs.) | Note
9999 | Excavation and disposal of surplus earth | L.S. | 2.73 | 2
2602 | Common burnt clay F.P.S. (non modular) bricks class designation 7.5 | 1000 Nos | 0.046 | 4500
2201 | Carriage of Bricks | 1000 Nos | 0.046 | 276.72
3.4 | Rate as per item 3.4 - Cement mortar 1:4 (1 cement : 4 fine sand) | cum | 0.0036 | 3528.85
0155 | Mason (average) | day | 0.1 | 709
0114 | Beldar | day | 0.1 | 558
0101 | Bhisti | day | 0.03 | 617
9999 | Sundries | L.S. | 2.73 | 2
Calculated W - SUM of the Amount column above
W as printed in the DAR |  |  |  |  | 388.56
Difference (calculated - printed)
SAY (Rs.) - final DAR rate as printed (fixed value, not computed) |  |  |  |  | 52
6.45 | Half brick masonry with non modular fly ash bricks of class designation 10, conformingio IS :12894, in super structure above plinth and upto floor V level.
6.45.1 | Cement mortar 1 : 3 (1 cement : 3 coarse sand)
Details of cost for 10 sqm ¦ Source: CivilDAR_2019_Vol_1.pdf, page 319
Code | Description | Unit | Quantity | Rate (Rs.) | Amount (Rs.) | Note
7737 | Fly ash bricks conforming to I.S. 12894 | 1000 Nos | 0.565 | 4300
3.8 | Rate as per item 3.8 - Cement mortar 1:3 (1 cement : 3 coarse sand) | cum | 0.28 | 4664.55
2201 | Carriage of Bricks | 1000 Nos | 0.565 | 276.72
9999 | Sundries & Scaffolding | L.S. | 13.52 | 2
0123 | Mason (brick layer) 1st class | day | 0.6 | 738
0124 | Mason (brick layer) 2nd class | day | 0.6 | 679
0115 | Coolie | day | 2 | 558
0101 | Bhisti | day | 0.7 | 617
0115 | Coolie | day | 1.29 | 558
Calculated W - SUM of the Amount column above
W as printed in the DAR |  |  |  |  | 7036.88
Difference (calculated - printed)
SAY (Rs.) - final DAR rate as printed (fixed value, not computed) |  |  |  |  | 941.5
6.45 | Half brick masonry with non modular fly ash bricks of class designation 10, conformingio IS :12894, in super structure above plinth and upto floor V level.
6.45.2 | Cement mortar 1 : 4 (1 cement : 4 coarse sand)
Details of cost for 10 sqm ¦ Source: CivilDAR_2019_Vol_1.pdf, page 320
Code | Description | Unit | Quantity | Rate (Rs.) | Amount (Rs.) | Note
7737 | Fly ash bricks conforming to I.S. 12894 | 1000 Nos | 0.565 | 4300
3.9 | Rate as per item 3.9 - Cement mortar 1:4 (1 cement : 4 coarse sand) | cum | 0.28 | 4010.35
2201 | Carriage of Bricks | 1000 Nos | 0.565 | 276.72
9999 | Sundries & Scaffolding | L.S. | 13.52 | 2
0123 | Mason (brick layer) 1st class | day | 0.6 | 738
0124 | Mason (brick layer) 2nd class | day | 0.6 | 679
0115 | Coolie | day | 2 | 558
0101 | Bhisti | day | 0.7 | 617
0115 | Coolie | day | 1.29 | 558
Calculated W - SUM of the Amount column above
W as printed in the DAR |  |  |  |  | 6853.7
Difference (calculated - printed)
SAY (Rs.) - final DAR rate as printed (fixed value, not computed) |  |  |  |  | 917
6.47 | Providing and laying autoclaved aerated cement blocks masonry with 150mm/ 230mm/300 mm thick AAC blocks in super structure above plinth level up to floor V level with RCC band at sill level and lintel level with approved block laying polymer modified adhesive mortar all complete as per direction of Engineer-in-Charge. (The payment of RCC band and reinforcement shall be made for seperately).
Details of cost for 1 cum ¦ Source: CivilDAR_2019_Vol_1.pdf, page 321
Code | Description | Unit | Quantity | Rate (Rs.) | Amount (Rs.) | Note
8655 | Autoclaved areated cement (AAC) blocks | cum | 1 | 2600
0357 | Polymer modified adhesive mortar | Kg | 30 | 15
9999 | Sundries | L.S. | 2.73 | 2
0123 | Mason (brick layer) 1 st class | day | 0.36 | 738
0124 | Mason (brick layer) 2nd class | day | 0.36 | 679
0115 | Coolie | day | 1.37 | 558
0115 | Coolie | day | 1.13 | 558
Calculated W - SUM of the Amount column above
W as printed in the DAR |  |  |  |  | 4960.58
Difference (calculated - printed)
SAY (Rs.) - final DAR rate as printed (fixed value, not computed) |  |  |  |  | 6636.95

## 07_Stone_Work
SUB-HEAD 07: STONE WORK
53 priced items. Amount and Calculated W are live Excel formulas (Quantity x Rate, SUM); the printed W and SAY are the DAR's own figures. Edit any Quantity or Rate and the item's calculated W recalculates.
7.1 | Random rubble masonry with hard stone in foundation and plinth including levelling up with cement concrete 1:6:12 (1 cement : 6 coarse sand : 12 graded stone aggregate 20 mm nominal size) upto plinth level with :
7.1.1 | Cement mortar 1:6 (1 cement : 6 coarse sand)
Details of cost for 1 cum ¦ Source: CivilDAR_2019_Vol_1.pdf, page 324
Code | Description | Unit | Quantity | Rate (Rs.) | Amount (Rs.) | Note
1157 | Stone for masonry work | cum | 1 | 1100
1154 | Through and bond stone size 24 x24 x39 cm | 100 Nos | 0.07 | 5000
2215 | Carriage of Soling stone & masonry stone | cum | 1.16 | 122.08
3.11 | Rate as per item 3.11 - Cement mortar 1:6 (1 cement : 6 coarse sand) | cum | 0.33 | 3356.15
0125 | Mason (for plain stone work) 2nd class) | day | 1.07 | 679
0114 | Beldar | day | 1.07 | 558
0115 | Coolie | day | 0.71 | 558
0101 | Bhisti | day | 0.09 | 617
9999 | Cement concrete 1:6:12 | L.S. | 45.76 | 2
9999 | Sundries | L.S. | 4.42 | 2
Calculated W - SUM of the Amount column above
W as printed in the DAR |  |  |  |  | 4574.8
Difference (calculated - printed)
SAY (Rs.) - final DAR rate as printed (fixed value, not computed) |  |  |  |  | 6120.8
7.2 | Random rubble masonry with hard stone in superstructure above plinth level and upto floor five level, including leveling up with cement concrete 1:6:12 (1 cement : 6 coarse sand : 12 graded stone aggregate 20 mm nominal size) at window sills, ceiling level and the like.
7.2.1 | Cement mortar 1:6 (1 cement : 6 coarse sand)
Details of cost for 1 cum ¦ Source: CivilDAR_2019_Vol_1.pdf, page 324
Code | Description | Unit | Quantity | Rate (Rs.) | Amount (Rs.) | Note
1157 | Stone for masonry work | cum | 1 | 1100
1154 | Through and bond stone size 24 x 24 x39 cm | 100 Nos | 0.07 | 5000
2215 | Carriage of Soling stone & masonry stone | cum | 1.16 | 122.08
3.11 | Rate as per item 3.11 - Cement mortar 1:6 (1 cement : 6 coarse sand) | cum | 0.33 | 3356.15 |  | DAR prints 1,061.78; Quantity x Rate = 1,107.53
0125 | Mason (for plain stone work) 2nd class) | day | 1.34 | 679
0114 | Beldar | day | 1.45 | 558
0115 | Coolie | day | 0.71 | 558
0101 | Bhisti | day | 0.09 | 617
9999 | Cement concrete 1:6:12 | L.S. | 56.55 | 2
0115 | Coolie | day | 1.13 | 558
9999 | Sundries | L.S. | 15.21 | 2
Calculated W - SUM of the Amount column above
W as printed in the DAR |  |  |  |  | 5598.12
Difference (calculated - printed) | [5 empty] | DAR's own arithmetic slip(s) - see Cover errata
SAY (Rs.) - final DAR rate as printed (fixed value, not computed) |  |  |  |  | 7489.95
7.4 | Extra for random rubble masonry with hard stone in :
7.4.1 | Square or rectangular pillars
Details of cost for 1 cum ¦ Source: CivilDAR_2019_Vol_1.pdf, page 325
Code | Description | Unit | Quantity | Rate (Rs.) | Amount (Rs.) | Note
0125 | Mason (for plain stone work) 2nd class) | day | 0.58 | 679
0115 | Coolie | day | 0.27 | 558
Calculated W - SUM of the Amount column above
W as printed in the DAR |  |  |  |  | 544.48
Difference (calculated - printed)
SAY (Rs.) - final DAR rate as printed (fixed value, not computed) |  |  |  |  | 728.5
7.4 | Extra for random rubble masonry with hard stone in :
7.4.2 | Circular pillars
Details of cost for 1 cum ¦ Source: CivilDAR_2019_Vol_1.pdf, page 326
Code | Description | Unit | Quantity | Rate (Rs.) | Amount (Rs.) | Note
1157 | Stone for masonry work | cum | 0.29 | 1100
2215 | Carriage of Soling stone & masonry stone | cum | 0.29 | 122.08
0125 | Mason (for plain stone work) 2nd class) | day | 1.42 | 679
0115 | Coolie | day | 0.35 | 558
Calculated W - SUM of the Amount column above
W as printed in the DAR |  |  |  |  | 1513.88
Difference (calculated - printed)
SAY (Rs.) - final DAR rate as printed (fixed value, not computed) |  |  |  |  | 2025.5
7.5 | Extra for random rubble masonry with hard stone curved on plan for a mean radius not exceeding 6 m.
Details of cost for 1 cum ¦ Source: CivilDAR_2019_Vol_1.pdf, page 326
Code | Description | Unit | Quantity | Rate (Rs.) | Amount (Rs.) | Note
1157 | Stone for masonry work | cum | 0.1 | 1100
2215 | Carriage of Soling stone & masonry stone | cum | 0.1 | 122.08
0125 | Mason (for plain stone work) 2nd class) | day | 0.27 | 679
0115 | Coolie | day | 0.53 | 558
Calculated W - SUM of the Amount column above
W as printed in the DAR |  |  |  |  | 601.28
Difference (calculated - printed)
SAY (Rs.) - final DAR rate as printed (fixed value, not computed) |  |  |  |  | 804.45
7.6 | Coursed rubble masonry (first sort) with hard stone in foundation and plinth with :
7.6.1 | Cement mortar 1:6 (1 cement : 6 coarse sand)
Details of cost for 1 cum ¦ Source: CivilDAR_2019_Vol_1.pdf, page 327
Code | Description | Unit | Quantity | Rate (Rs.) | Amount (Rs.) | Note
3.11 | Rate as per item 3.11 - Cement mortar 1:6 (1 cement : 6 coarse sand) | cum | 0.3 | 3356.15
1157 | Stone for masonry work | cum | 1.21 | 1100
1154 | Through and bond stone size 24 x24 x39 cm | 100 Nos | 0.07 | 5000
2215 | Carriage of Soling stone & masonry stone | cum | 1.37 | 122.08
0125 | Mason (for plain stone work) 2nd class) | day | 2.12 | 679
0114 | Beldar | day | 1.24 | 558
0115 | Coolie | day | 0.71 | 558
0101 | Bhisti | day | 0.09 | 617
9999 | Sundries | L.S. | 13.52 | 2
Calculated W - SUM of the Amount column above
W as printed in the DAR |  |  |  |  | 5465.24
Difference (calculated - printed)
SAY (Rs.) - final DAR rate as printed (fixed value, not computed) |  |  |  |  | 7312.15
7.7 | Coursed rubble masonry (second sort) with hard stone in foundation & plinth with :
7.7.1 | Cement mortar 1:6 (1 cement : 6 coarse sand)
Details of cost for 1 cum ¦ Source: CivilDAR_2019_Vol_1.pdf, page 327
Code | Description | Unit | Quantity | Rate (Rs.) | Amount (Rs.) | Note
3.11 | Rate as per item 3.11 - Cement mortar 1:6 (1 cement : 6 coarse sand) | cum | 0.3 | 3356.15
1157 | Stone for masonry work | cum | 1.1 | 1100
1154 | Through and bond stone size 24 x 24 x39 cm | 100 Nos | 0.07 | 5000
2215 | Carriage of Soling stone & masonry stone | cum | 1.26 | 122.08
0125 | Mason (for plain stone work) 2nd class) | day | 1.76 | 679
0114 | Beldar | day | 1.24 | 558
0115 | Coolie | day | 0.71 | 558
0101 | Bhisti | day | 0.09 | 617
9999 | Sundries | L.S. | 13.52 | 2
Calculated W - SUM of the Amount column above
W as printed in the DAR |  |  |  |  | 5086.38
Difference (calculated - printed)
SAY (Rs.) - final DAR rate as printed (fixed value, not computed) |  |  |  |  | 6805.25
7.8 | Coursed rubble masonry with hard stone (first or second sort) in superstructure above plinth level and upto floor five level.
7.8.1 | Masonry work (first sort), in cement mortar 1:6 (1 cement : 6 coarse sand)
Details of cost for 1 cum ¦ Source: CivilDAR_2019_Vol_1.pdf, page 328
Code | Description | Unit | Quantity | Rate (Rs.) | Amount (Rs.) | Note
3.11 | Rate as per item 3.11 - Cement mortar 1:6 (1 cement : 6 coarse sand) | cum | 0.3 | 3356.15
1157 | Stone for masonry work | cum | 1.21 | 1100
1154 | Through and bond stone size 24 x 24 x39 cm | 100 Nos | 0.07 | 5000
2215 | Carriage of Soling stone & masonry stone | cum | 1.37 | 122.08
0125 | Mason (for plain stone work) 2nd class) | day | 2.38 | 679
0114 | Beldar | day | 1.59 | 558
0115 | Coolie | day | 0.71 | 558
0101 | Bhisti | day | 0.09 | 617
0115 | Coolie | day | 1.13 | 558
9999 | Sundries, scaffolding etc. | L.S. | 37.7 | 2
Calculated W - SUM of the Amount column above
W as printed in the DAR |  |  |  |  | 6515.98
Difference (calculated - printed)
SAY (Rs.) - final DAR rate as printed (fixed value, not computed) |  |  |  |  | 8718
7.8 | Coursed rubble masonry with hard stone (first or second sort) in superstructure above plinth level and upto floor five level.
7.8.2 | Masonry work (second sort), in cement mortar 1:6 (1 cement: 6 coarse sand)
Details of cost for 1 cum ¦ Source: CivilDAR_2019_Vol_1.pdf, page 329
Code | Description | Unit | Quantity | Rate (Rs.) | Amount (Rs.) | Note
3.11 | Rate as per item 3.11 - Cement mortar 1:6 (1 cement : 6 coarse sand) | cum | 0.3 | 3356.15
1157 | Stone for masonry work | cum | 1.1 | 1100
1154 | Through and bond stone size 24 x24 x39 cm | 100 Nos | 0.07 | 5000
2215 | Carriage of Soling stone & masonry stone | cum | 1.26 | 122.08
0125 | Mason (for plain stone work) 2nd class) | day | 2.02 | 679
0114 | Beldar | day | 1.59 | 558
0115 | Coolie | day | 0.71 | 558
0101 | Bhisti | day | 0.09 | 617
0115 | Coolie | day | 1.13 | 558
9999 | Sundries, scaffolding etc. | L.S. | 37.7 | 2
Calculated W - SUM of the Amount column above
W as printed in the DAR |  |  |  |  | 6137.12
Difference (calculated - printed)
SAY (Rs.) - final DAR rate as printed (fixed value, not computed) |  |  |  |  | 8211.1
7.10 | Extra for coursed rubble masonry with hard stone (first or second sort) in:
7.10.1 | Square or rectangular pillars
Details of cost for 1 cum ¦ Source: CivilDAR_2019_Vol_1.pdf, page 330
Code | Description | Unit | Quantity | Rate (Rs.) | Amount (Rs.) | Note
0125 | Mason (for plain stone work) 2nd class) | day | 0.67 | 679 |  | DAR prints 300.16; Quantity x Rate = 454.93
0115 | Coolie | day | 0.27 | 558
Calculated W - SUM of the Amount column above
W as printed in the DAR |  |  |  |  | 450.82
Difference (calculated - printed) | [5 empty] | DAR's own arithmetic slip(s) - see Cover errata
SAY (Rs.) - final DAR rate as printed (fixed value, not computed) |  |  |  |  | 603.15
7.10 | Extra for coursed rubble masonry with hard stone (first or second sort) in:
7.10.2 | Circular pillars
Details of cost for 1 cum ¦ Source: CivilDAR_2019_Vol_1.pdf, page 330
Code | Description | Unit | Quantity | Rate (Rs.) | Amount (Rs.) | Note
1157 | Stone for masonry work | cum | 0.32 | 1100
2215 | Carriage of Soling stone & masonry stone | cum | 0.32 | 122.08
0125 | Mason (for plain stone work) 2nd class) | day | 1.67 | 679
0115 | Coolie | day | 0.35 | 558
Calculated W - SUM of the Amount column above
W as printed in the DAR |  |  |  |  | 1720.3
Difference (calculated - printed)
SAY (Rs.) - final DAR rate as printed (fixed value, not computed) |  |  |  |  | 2301.65
7.11 | Extra for coursed rubble masonry with hard stone (first or second sort) curved on plan for a mean radius not exceeding 6 m.
Details of cost for 1 cum ¦ Source: CivilDAR_2019_Vol_1.pdf, page 330
Code | Description | Unit | Quantity | Rate (Rs.) | Amount (Rs.) | Note
1157 | Stone for masonry work | cum | 0.11 | 1100
2215 | Carriage of Soling stone & masonry stone | cum | 0.11 | 122.08
0125 | Mason (for plain stone work) 2nd class) | day | 0.33 | 679
0115 | Coolie | day | 0.53 | 558
Calculated W - SUM of the Amount column above
W as printed in the DAR |  |  |  |  | 654.24
Difference (calculated - printed)
SAY (Rs.) - final DAR rate as printed (fixed value, not computed) |  |  |  |  | 875.35
7.12 | Stone work in plain ashlar in super structure upto floor five level in cement mortar 1:6 (1 cement : 6 coarse sand) including pointing with cement mortar 1:2 (1 white cement : 2 stone dust) with an admixture of pigment matching the stone shade :
7.12.1 | One face dressed
7.12.1.1 | Red sand stone
Details of cost for 10 cudm ¦ Source: CivilDAR_2019_Vol_1.pdf, page 331
Code | Description | Unit | Quantity | Rate (Rs.) | Amount (Rs.) | Note
1160 | Red sand stone block | 10 cudm | 1.333 | 79
2216 | Carriage of Stone blocks white & red sand stone & kota stone slab | tonne | 0.031 | 92.24
0115 | Coolie | day | 0.015 | 558
0125 | Mason (for plain stone work) 2nd class) | day | 0.088 | 679
0102 | Blacksmith 1st class | day | 0.006 | 738
0114 | Beldar | day | 0.044 | 558
0115 | Coolie | day | 0.022 | 558
0100 | Bandhani | day | 0.044 | 617
0125 | Mason (for plain stone work) 2nd class) | day | 0.044 | 679
0102 | Blacksmith 1st class | day | 0.006 | 738
0114 | Beldar | day | 0.022 | 558
0115 | Coolie | day | 0.022 | 558
0100 | Bandhani | day | 0.022 | 617
0101 | Bhisti | day | 0.022 | 617
9999 | Scafolding | L.S. | 2.73 | 2
9999 | Mortar for laying and pointing | L.S. | 8.06 | 2
Calculated W - SUM of the Amount column above
W as printed in the DAR |  |  |  |  | 352.28
Difference (calculated - printed)
SAY (Rs.) - final DAR rate as printed (fixed value, not computed) |  |  |  |  | 47132
7.12 | Stone work in plain ashlar in super structure upto floor five level in cement mortar 1:6 (1 cement : 6 coarse sand) including pointing with cement mortar 1:2 (1 white cement : 2 stone dust) with an admixture of pigment matching the stone shade :
7.12.1 | One face dressed
7.12.1.2 | White sand stone
Details of cost for 10 cudm ¦ Source: CivilDAR_2019_Vol_1.pdf, page 332
Code | Description | Unit | Quantity | Rate (Rs.) | Amount (Rs.) | Note
1161 | White sand stone block | 10 cudm | 1.333 | 205
2216 | Carriage of Stone blocks white & red sand stone & kota stone slab | tonne | 0.031 | 92.24
0115 | Coolie | day | 0.015 | 558
0125 | Mason (for plain stone work) 2nd class) | day | 0.088 | 679
0102 | Blacksmith 1st class | day | 0.006 | 738
0114 | Beldar | day | 0.044 | 558
0115 | Coolie | day | 0.022 | 558
0100 | Bandhani | day | 0.044 | 617
0125 | Mason (for plain stone work) 2nd class) | day | 0.044 | 679
0102 | Blacksmith 1st class | day | 0.006 | 738
0114 | Beldar | day | 0.022 | 558
0115 | Coolie | day | 0.022 | 558
0100 | Bandhani | day | 0.022 | 617
0101 | Bhisti | day | 0.022 | 617
9999 | Scaffolding | L.S. | 2.73 | 2
9999 | Mortar for laying and pointing | L.S. | 8.06 | 2
Calculated W - SUM of the Amount column above
W as printed in the DAR |  |  |  |  | 520.23
Difference (calculated - printed)
SAY (Rs.) - final DAR rate as printed (fixed value, not computed) |  |  |  |  | 69604
7.12 | Stone work in plain ashlar in super structure upto floor five level in cement mortar 1:6 (1 cement : 6 coarse sand) including pointing with cement mortar 1:2 (1 white cement : 2 stone dust) with an admixture of pigment matching the stone shade :
7.12.2 | Both face dressed
7.12.2.1 | Red sand stone
Details of cost for 10 cudm ¦ Source: CivilDAR_2019_Vol_1.pdf, page 333
Code | Description | Unit | Quantity | Rate (Rs.) | Amount (Rs.) | Note
1160 | Red sand stone block | 10 cudm | 1.333 | 79
2216 | Carriage of Stone blocks white & red sand stone & kota stone slab | tonne | 0.031 | 92.24
0115 | Coolie | day | 0.015 | 558
0125 | Mason (for plain stone work) 2nd class) | day | 0.176 | 679
0102 | Blacksmith 1st class | day | 0.012 | 738
0114 | Beldar | day | 0.088 | 558
0115 | Coolie | day | 0.044 | 558
0100 | Bandhani | day | 0.088 | 617
0125 | Mason (for plain stone work) 2nd class) | day | 0.044 | 679
0102 | Blacksmith 1st class | day | 0.006 | 738
0114 | Beldar | day | 0.022 | 558
0115 | Coolie | day | 0.022 | 558
0100 | Bandhani | day | 0.022 | 617
0101 | Bhisti | day | 0.022 | 617
9999 | Scafolding | L.S. | 2.73 | 2
9999 | Mortar for laying and pointing | L.S. | 8.06 | 2
Calculated W - SUM of the Amount column above
W as printed in the DAR |  |  |  |  | 480.43
Difference (calculated - printed)
SAY (Rs.) - final DAR rate as printed (fixed value, not computed) |  |  |  |  | 64279
7.12 | Stone work in plain ashlar in super structure upto floor five level in cement mortar 1:6 (1 cement : 6 coarse sand) including pointing with cement mortar 1:2 (1 white cement : 2 stone dust) with an admixture of pigment matching the stone shade :
7.12.2 | Both face dressed
7.12.2.2 | White sand stone
Details of cost for 10 cudm ¦ Source: CivilDAR_2019_Vol_1.pdf, page 334
Code | Description | Unit | Quantity | Rate (Rs.) | Amount (Rs.) | Note
1161 | White sand stone block | 10 cudm | 1.333 | 205
2216 | Carriage of Stone blocks white & red sand stone & kota stone slab @ 2.30kg/cudm = 13.33x2.30 = 30.659 kg = 0.03065 tonne say 0.031 t. | tonne | 0.031 | 92.24
0115 | Coolie | day | 0.015 | 558
0125 | Mason (for plain stone work) 2nd class) | day | 0.176 | 679
0102 | Blacksmith 1st class | day | 0.012 | 738
0114 | Beldar | day | 0.088 | 558
0115 | Coolie | day | 0.044 | 558
0100 | Bandhani | day | 0.088 | 617
0125 | Mason (for plain stone work) 2nd class) | day | 0.044 | 679
0102 | Blacksmith 1st class | day | 0.006 | 738
0114 | Beldar | day | 0.022 | 558
0115 | Coolie | day | 0.022 | 558
0100 | Bandhani | day | 0.022 | 617
0101 | Bhisti | day | 0.022 | 617
9999 | Scaffolding | L.S. | 2.73 | 2
9999 | Mortar for laying and pointing | L.S. | 8.06 | 2
Calculated W - SUM of the Amount column above
W as printed in the DAR |  |  |  |  | 648.39
Difference (calculated - printed)
SAY (Rs.) - final DAR rate as printed (fixed value, not computed) |  |  |  |  | 86751
7.13 | Stone work plain ashlar in arches in super structure upto floor V level in cement mortar 1:3 (1 cement : 3 coarse sand) including centering, shuttering and pointing with white cement mortar 1:2 (1 white cement : 2 stone dust) with an admixture of pigment matching the stone shade.
7.13.1 | One face dressed
7.13.1.1 | Red sand stone
Details of cost for 10 cudm ¦ Source: CivilDAR_2019_Vol_1.pdf, page 335
Code | Description | Unit | Quantity | Rate (Rs.) | Amount (Rs.) | Note
1160 | Red sand stone block | 10 cudm | 1.333 | 79
2216 | Carriage of Stone blocks white & red sand stone & kota stone slab | tonne | 0.031 | 92.24
0125 | Mason (for plain stone work) 2nd class) | day | 0.088 | 679
0102 | Blacksmith 1st class | day | 0.006 | 738
0114 | Beldar | day | 0.044 | 558
0115 | Coolie | day | 0.022 | 558
0100 | Bandhani | day | 0.044 | 617
0125 | Mason (for plain stone work) 2nd class) | day | 0.044 | 679
0102 | Blacksmith 1st class | day | 0.006 | 738
0114 | Beldar | day | 0.022 | 558
0115 | Coolie | day | 0.022 | 558
0100 | Bandhani | day | 0.022 | 617
0101 | Bhisti | day | 0.022 | 617
9999 | Scaffolding | L.S. | 2.73 | 2
9999 | Mortar for laying and pointing | L.S. | 8.06 | 2
9999 | Centering and shuttering | L.S. | 13.52 | 2
9999 | Extra for using white cement | L.S. | 8.06 | 2
0115 | Coolie | day | 0.015 | 558
Calculated W - SUM of the Amount column above
W as printed in the DAR |  |  |  |  | 395.44
Difference (calculated - printed)
SAY (Rs.) - final DAR rate as printed (fixed value, not computed) |  |  |  |  | 52907
7.13 | Stone work plain ashlar in arches in super structure upto floor V level in cement mortar 1:3 (1 cement : 3 coarse sand) including centering, shuttering and pointing with white cement mortar 1:2 (1 white cement : 2 stone dust) with an admixture of pigment matching the stone shade.
7.13.1 | One face dressed
7.13.1.2 | White sand stone
Details of cost for 10 cudm ¦ Source: CivilDAR_2019_Vol_1.pdf, page 336
Code | Description | Unit | Quantity | Rate (Rs.) | Amount (Rs.) | Note
1161 | White sand stone block | 10 cudm | 1.333 | 205
2216 | Carriage of Stone blocks white & red sand stone & kota stone slab | tonne | 0.031 | 92.24
0125 | Mason (for plain stone work) 2nd class) | day | 0.088 | 679
0102 | Blacksmith 1st class | day | 0.006 | 738
0114 | Beldar | day | 0.044 | 558
0115 | Coolie | day | 0.022 | 558
0100 | Bandhani | day | 0.044 | 617
0125 | Mason (for plain stone work) 2nd class) | day | 0.044 | 679
0102 | Blacksmith 1st class | day | 0.006 | 738
0114 | Beldar | day | 0.022 | 558
0115 | Coolie | day | 0.022 | 558
0100 | Bandhani | day | 0.022 | 617
0101 | Bhisti | day | 0.022 | 617
9999 | Scaffolding | L.S. | 2.73 | 2
9999 | Mortar for laying and pointing | L.S. | 8.06 | 2
9999 | Centering and shuttering | L.S. | 13.52 | 2
9999 | Extra for using white cement | L.S. | 8.06 | 2
0115 | Coolie | day | 0.015 | 558
Calculated W - SUM of the Amount column above
W as printed in the DAR |  |  |  |  | 563.39
Difference (calculated - printed)
SAY (Rs.) - final DAR rate as printed (fixed value, not computed) |  |  |  |  | 75379
7.13 | Stone work plain ashlar in arches in super structure upto floor V level in cement mortar 1:3 (1 cement : 3 coarse sand) including centering, shuttering and pointing with white cement mortar 1:2 (1 white cement : 2 stone dust) with an admixture of pigment matching the stone shade.
7.13.2 | Both face dressed
7.13.2.1 | Red sand stone
Details of cost for 10 cudm ¦ Source: CivilDAR_2019_Vol_1.pdf, page 337
Code | Description | Unit | Quantity | Rate (Rs.) | Amount (Rs.) | Note
1160 | Red sand stone block | 10 cudm | 1.333 | 79
2216 | Carriage of Stone blocks white & red sand stone & kota stone slab | tonne | 0.031 | 92.24
0125 | Mason (for plain stone work) 2nd class) | day | 0.176 | 679
0102 | Blacksmith 1st class | day | 0.012 | 738
0114 | Beldar | day | 0.088 | 558
0115 | Coolie | day | 0.044 | 558
0100 | Bandhani | day | 0.088 | 617
0125 | Mason (for plain stone work) 2nd class) | day | 0.044 | 679
0102 | Blacksmith 1st class | day | 0.006 | 738
0114 | Beldar | day | 0.022 | 558
0115 | Coolie | day | 0.022 | 558
0100 | Bandhani | day | 0.022 | 617
0101 | Bhisti | day | 0.022 | 617
9999 | Scaffolding | L.S. | 2.73 | 2
9999 | Mortar for laying and pointing | L.S. | 8.06 | 2
9999 | Centering and shuttering | L.S. | 13.52 | 2
9999 | Extra for using white cement | L.S. | 8.06 | 2
0115 | Coolie | day | 0.015 | 558
Calculated W - SUM of the Amount column above
W as printed in the DAR |  |  |  |  | 523.59
Difference (calculated - printed)
SAY (Rs.) - final DAR rate as printed (fixed value, not computed) |  |  |  |  | 70053
7.13 | Stone work plain ashlar in arches in super structure upto floor V level in cement mortar 1:3 (1 cement : 3 coarse sand) including centering, shuttering and pointing with white cement mortar 1:2 (1 white cement : 2 stone dust) with an admixture of pigment matching the stone shade.
7.13.2 | Both face dressed
7.13.2.2 | White sand stone
Details of cost for 10 cudm ¦ Source: CivilDAR_2019_Vol_1.pdf, page 338
Code | Description | Unit | Quantity | Rate (Rs.) | Amount (Rs.) | Note
1161 | White sand stone block | 10 cudm | 1.333 | 205
2216 | Carriage of Stone blocks white & red sand stone & kota stone slab | tonne | 0.031 | 92.24
0125 | Mason (for plain stone work) 2nd class) | day | 0.176 | 679
0102 | Blacksmith 1st class | day | 0.012 | 738
0114 | Beldar | day | 0.088 | 558
0115 | Coolie | day | 0.044 | 558
0100 | Bandhani | day | 0.088 | 617
0125 | Mason (for plain stone work) 2nd class) | day | 0.044 | 679
0102 | Blacksmith 1st class | day | 0.006 | 738
0114 | Beldar | day | 0.022 | 558
0115 | Coolie | day | 0.022 | 558
0100 | Bandhani | day | 0.022 | 617
0101 | Bhisti | day | 0.022 | 617
9999 | Scaffolding | L.S. | 2.73 | 2
9999 | Mortar for laying and pointing | L.S. | 8.06 | 2
9999 | Centering and shuttering | L.S. | 13.52 | 2
9999 | Extra for using white cement | L.S. | 8.06 | 2
0115 | Coolie | day | 0.015 | 558
Calculated W - SUM of the Amount column above
W as printed in the DAR |  |  |  |  | 691.55
Difference (calculated - printed)
SAY (Rs.) - final DAR rate as printed (fixed value, not computed) |  |  |  |  | 92525
7.14 | Stone work plain ashlar in domes , in super structure upto floor V level in cement mortar 1:3 (1 cement : 3 coarse sand) including centering, shuttering and pointing with white cement mortar 1:2 (1 white cement : 2 stone dust) with an admixture of pigment matching the stone shade.
7.14.1 | One face dressed
7.14.1.1 | Red sand stone
Details of cost for 10 cudm ¦ Source: CivilDAR_2019_Vol_1.pdf, page 339
Code | Description | Unit | Quantity | Rate (Rs.) | Amount (Rs.) | Note
1160 | Red sand stone block | 10 cudm | 1.333 | 79
2216 | Carriage of Stone blocks white & red sand stone & kota stone slab | tonne | 0.031 | 92.24
0125 | Mason (for plain stone work) 2nd class) | day | 0.176 | 679
0102 | Blacksmith 1st class | day | 0.006 | 738
0126 | Mason (for ornamental stone work) 1st class | day | 0.176 | 738
0114 | Beldar | day | 0.044 | 558
0115 | Coolie | day | 0.022 | 558
0100 | Bandhani | day | 0.044 | 617
0125 | Mason (for plain stone work) 2nd class) | day | 0.044 | 679
0102 | Blacksmith 1st class | day | 0.006 | 738
0114 | Beldar | day | 0.022 | 558
0115 | Coolie | day | 0.022 | 558
0100 | Bandhani | day | 0.022 | 617
0101 | Bhisti | day | 0.022 | 617
9999 | Scaffolding | L.S. | 2.73 | 2
9999 | Mortar for laying and pointing | L.S. | 8.06 | 2
9999 | Centring and shuttering | L.S. | 33.15 | 2
9999 | Extra for using white cement | L.S. | 8.06 | 2
0115 | Coolie | day | 0.015 | 558
Calculated W - SUM of the Amount column above
W as printed in the DAR |  |  |  |  | 624.34
Difference (calculated - printed)
SAY (Rs.) - final DAR rate as printed (fixed value, not computed) |  |  |  |  | 83532
7.14 | Stone work plain ashlar in domes , in super structure upto floor V level in cement mortar 1:3 (1 cement : 3 coarse sand) including centering, shuttering and pointing with white cement mortar 1:2 (1 white cement : 2 stone dust) with an admixture of pigment matching the stone shade.
7.14.1 | One face dressed
7.14.1.2 | White sand stone
Details of cost for 10 cudm ¦ Source: CivilDAR_2019_Vol_1.pdf, page 340
Code | Description | Unit | Quantity | Rate (Rs.) | Amount (Rs.) | Note
1161 | White sand stone block | 10 cudm | 1.333 | 205
2216 | Carriage of Stone blocks white & red sand stone & kota stone slab | tonne | 0.031 | 92.24
0125 | Mason (for plain stone work) 2nd class) | day | 0.176 | 679
0102 | Blacksmith 1st class | day | 0.006 | 738
0126 | Mason (for ornamental stone work) 1st class | day | 0.176 | 738
0114 | Beldar | day | 0.044 | 558
0115 | Coolie | day | 0.022 | 558
0100 | Bandhani | day | 0.044 | 617
0125 | Mason (for plain stone work) 2nd class) | day | 0.044 | 679
0102 | Blacksmith 1st class | day | 0.006 | 738
0114 | Beldar | day | 0.022 | 558
0115 | Coolie | day | 0.022 | 558
0100 | Bandhani | day | 0.022 | 617
0101 | Bhisti | day | 0.022 | 617
9999 | Scaffolding | L.S. | 2.73 | 2
9999 | Mortar for laying and pointing | L.S. | 8.06 | 2
9999 | Centring and shuttering | L.S. | 33.15 | 2
9999 | Extra for using white cement | L.S. | 8.06 | 2
0115 | Coolie | day | 0.015 | 558
Calculated W - SUM of the Amount column above
W as printed in the DAR |  |  |  |  | 792.29
Difference (calculated - printed)
SAY (Rs.) - final DAR rate as printed (fixed value, not computed) |  |  |  |  | 106004
7.14 | Stone work plain ashlar in domes , in super structure upto floor V level in cement mortar 1:3 (1 cement : 3 coarse sand) including centering, shuttering and pointing with white cement mortar 1:2 (1 white cement : 2 stone dust) with an admixture of pigment matching the stone shade.
7.14.2 | Both face dressed
7.14.2.1 | Red sand stone
Details of cost for 10 cudm ¦ Source: CivilDAR_2019_Vol_1.pdf, page 341
Code | Description | Unit | Quantity | Rate (Rs.) | Amount (Rs.) | Note
1160 | Red sand stone block | 10 cudm | 1.333 | 79
2216 | Carriage of Stone blocks white & red sand stone & kota stone slab | tonne | 0.031 | 92.24
0125 | Mason (for plain stone work) 2nd class) | day | 0.352 | 679
0102 | Blacksmith 1st class | day | 0.012 | 738
0126 | Mason (for ornamental stone work) 1st class | day | 0.352 | 738
0114 | Beldar | day | 0.088 | 558
0115 | Coolie | day | 0.044 | 558
0100 | Bandhani | day | 0.088 | 617
0125 | Mason (for plain stone work) 2nd class) | day | 0.044 | 679
0102 | Blacksmith 1st class | day | 0.006 | 738
0114 | Beldar | day | 0.022 | 558
0115 | Coolie | day | 0.022 | 558
0100 | Bandhani | day | 0.022 | 617
0101 | Bhisti | day | 0.022 | 617
9999 | Scaffolding | L.S. | 2.73 | 2
9999 | Mortar for laying and pointing | L.S. | 8.06 | 2
9999 | Centring and shuttering | L.S. | 33.15 | 2
9999 | Extra for using white cement | L.S. | 8.06 | 2
0115 | Coolie | day | 0.015 | 558
Calculated W - SUM of the Amount column above
W as printed in the DAR |  |  |  |  | 942.13
Difference (calculated - printed)
SAY (Rs.) - final DAR rate as printed (fixed value, not computed) |  |  |  |  | 126051
7.14 | Stone work plain ashlar in domes , in super structure upto floor V level in cement mortar 1:3 (1 cement : 3 coarse sand) including centering, shuttering and pointing with white cement mortar 1:2 (1 white cement : 2 stone dust) with an admixture of pigment matching the stone shade.
7.14.2 | Both face dressed
7.14.2.2 | White sand stone
Details of cost for 10 cudm ¦ Source: CivilDAR_2019_Vol_1.pdf, page 342
Code | Description | Unit | Quantity | Rate (Rs.) | Amount (Rs.) | Note
1161 | White sand stone block | 10 cudm | 1.333 | 205
2216 | Carriage of Stone blocks white & red sand stone & kota stone slab | tonne | 0.031 | 92.24
0125 | Mason (for plain stone work) 2nd class) | day | 0.352 | 679
0102 | Blacksmith 1st class | day | 0.012 | 738
0126 | Mason (for ornamental stone work) 1st class | day | 0.352 | 738
0114 | Beldar | day | 0.088 | 558
0115 | Coolie | day | 0.044 | 558
0100 | Bandhani | day | 0.088 | 617
0125 | Mason (for plain stone work) 2nd class) | day | 0.044 | 679
0102 | Blacksmith 1st class | day | 0.006 | 738
0114 | Beldar | day | 0.022 | 558
0115 | Coolie | day | 0.022 | 558
0100 | Bandhani | day | 0.022 | 617
0101 | Bhisti | day | 0.022 | 617
9999 | Scaffolding | L.S. | 2.73 | 2
9999 | Mortar for laying and pointing | L.S. | 8.06 | 2
9999 | Centring and shuttering | L.S. | 33.15 | 2
9999 | Extra for using white cement | L.S. | 8.06 | 2
0115 | Coolie | day | 0.015 | 558
Calculated W - SUM of the Amount column above
W as printed in the DAR |  |  |  |  | 1110.09
Difference (calculated - printed)
SAY (Rs.) - final DAR rate as printed (fixed value, not computed) |  |  |  |  | 148523
7.15 | Stone work ashlar punched (ordinary) in superstructure upto floor five level in cement mortar 1:6 (1 white cement : 6 coarse sand) including pointing with cement mortar 1:2 (1 white cement : 2 stone dust) with an admixture of pigment matching the stone shade.
7.15.1 | One face dressed
7.15.1.1 | Red sand stone
Details of cost for 10 cudm ¦ Source: CivilDAR_2019_Vol_1.pdf, page 343
Code | Description | Unit | Quantity | Rate (Rs.) | Amount (Rs.) | Note
1160 | Red sand stone block | 10 cudm | 1.333 | 79
2216 | Carriage of Stone blocks white & red sand stone & kota stone slab | tonne | 0.031 | 92.24
0125 | Mason (for plain stone work) 2nd class) | day | 0.059 | 679
0102 | Blacksmith 1st class | day | 0.006 | 738
0114 | Beldar | day | 0.044 | 558
0115 | Coolie | day | 0.022 | 558
0100 | Bandhani | day | 0.044 | 617
0125 | Mason (for plain stone work) 2nd class) | day | 0.044 | 679
0102 | Blacksmith 1st class | day | 0.006 | 738
0114 | Beldar | day | 0.022 | 558
0115 | Coolie | day | 0.022 | 558
0100 | Bandhani | day | 0.022 | 617
0101 | Bhisti | day | 0.022 | 617
9999 | Scaffolding | L.S. | 2.73 | 2
9999 | Mortar for laying and pointing | L.S. | 8.06 | 2
0115 | Coolie | day | 0.015 | 558
Calculated W - SUM of the Amount column above
W as printed in the DAR |  |  |  |  | 332.59
Difference (calculated - printed)
SAY (Rs.) - final DAR rate as printed (fixed value, not computed) |  |  |  |  | 44498
7.15 | Stone work ashlar punched (ordinary) in superstructure upto floor five level in cement mortar 1:6 (1 white cement : 6 coarse sand) including pointing with cement mortar 1:2 (1 white cement : 2 stone dust) with an admixture of pigment matching the stone shade.
7.15.1 | One face dressed
7.15.1.2 | White sand stone
Details of cost for 10 cudm ¦ Source: CivilDAR_2019_Vol_1.pdf, page 344
Code | Description | Unit | Quantity | Rate (Rs.) | Amount (Rs.) | Note
1161 | White sand stone block | 10 cudm | 1.333 | 205
2216 | Carriage of Stone blocks white & red sand stone & kota stone slab | tonne | 0.031 | 92.24
0125 | Mason (for plain stone work) 2nd class) | day | 0.059 | 679
0102 | Blacksmith 1st class | day | 0.006 | 738
0114 | Beldar | day | 0.044 | 558
0115 | Coolie | day | 0.022 | 558
0100 | Bandhani | day | 0.044 | 617
0125 | Mason (for plain stone work) 2nd class) | day | 0.044 | 679
0102 | Blacksmith 1st class | day | 0.006 | 738
0114 | Beldar | day | 0.022 | 558
0115 | Coolie | day | 0.022 | 558
0100 | Bandhani | day | 0.022 | 617
0101 | Bhisti | day | 0.022 | 617
9999 | Scaffolding | L.S. | 2.73 | 2
9999 | Mortar for laying and pointing | L.S. | 8.06 | 2
0115 | Coolie | day | 0.015 | 558
Calculated W - SUM of the Amount column above
W as printed in the DAR |  |  |  |  | 500.54
Difference (calculated - printed)
SAY (Rs.) - final DAR rate as printed (fixed value, not computed) |  |  |  |  | 66970
7.15 | Stone work ashlar punched (ordinary) in superstructure upto floor five level in cement mortar 1:6 (1 white cement : 6 coarse sand) including pointing with cement mortar 1:2 (1 white cement : 2 stone dust) with an admixture of pigment matching the stone shade.
7.15.2 | Both faced punched
7.15.2.1 | Red sand stone
Details of cost for 10 cudm ¦ Source: CivilDAR_2019_Vol_1.pdf, page 345
Code | Description | Unit | Quantity | Rate (Rs.) | Amount (Rs.) | Note
1160 | Red sand stone block | 10 cudm | 1.333 | 79
2216 | Carriage of Stone blocks white & red sand stone & kota stone slab | tonne | 0.031 | 92.24
0115 | Coolie | day | 0.015 | 558
0125 | Mason (for plain stone work) 2nd class) | day | 0.118 | 679
0102 | Blacksmith 1st class | day | 0.012 | 738
0114 | Beldar | day | 0.088 | 558
0115 | Coolie | day | 0.044 | 558
0100 | Bandhani | day | 0.088 | 617
0125 | Mason (for plain stone work) 2nd class) | day | 0.044 | 679
0102 | Blacksmith 1st class | day | 0.006 | 738
0114 | Beldar | day | 0.022 | 558
0115 | Coolie | day | 0.022 | 558
0100 | Bandhani | day | 0.022 | 617
0101 | Bhisti | day | 0.022 | 617
9999 | Scafolding | L.S. | 2.73 | 2
9999 | Mortar for laying and pointing | L.S. | 8.06 | 2
Calculated W - SUM of the Amount column above
W as printed in the DAR |  |  |  |  | 441.05
Difference (calculated - printed)
SAY (Rs.) - final DAR rate as printed (fixed value, not computed) |  |  |  |  | 59010
7.15 | Stone work ashlar punched (ordinary) in superstructure upto floor five level in cement mortar 1:6 (1 white cement : 6 coarse sand) including pointing with cement mortar 1:2 (1 white cement : 2 stone dust) with an admixture of pigment matching the stone shade.
7.15.2 | Both faced punched
7.15.2.2 | White sand stone
Details of cost for 10 cudm ¦ Source: CivilDAR_2019_Vol_1.pdf, page 346
Code | Description | Unit | Quantity | Rate (Rs.) | Amount (Rs.) | Note
1161 | White sand stone block | 10 cudm | 1.333 | 205
2216 | Carriage of Stone blocks white & red sand stone & kota stone slab | tonne | 0.031 | 92.24
0115 | Coolie | day | 0.015 | 558
0125 | Mason (for plain stone work) 2nd class) | day | 0.118 | 679
0102 | Blacksmith 1st class | day | 0.012 | 738
0114 | Beldar | day | 0.088 | 558
0115 | Coolie | day | 0.044 | 558
0100 | Bandhani | day | 0.088 | 617
0125 | Mason (for plain stone work) 2nd class | day | 0.044 | 679
0102 | Blacksmith 1st class | day | 0.006 | 738
0114 | Beldar | day | 0.022 | 558
0115 | Coolie | day | 0.022 | 558
0100 | Bandhani | day | 0.022 | 617
0101 | Bhisti | day | 0.022 | 617
9999 | Scaffolding | L.S. | 2.73 | 2
9999 | Mortar for laying and pointing | L.S. | 8.06 | 2
Calculated W - SUM of the Amount column above
W as printed in the DAR |  |  |  |  | 609.01
Difference (calculated - printed)
SAY (Rs.) - final DAR rate as printed (fixed value, not computed) |  |  |  |  | 81482
7.16 | Extra for stone work, random rubble / coursed rubble masonry / ashlar masonry above floor V level for every four floors or part thereof.
Details of cost for 10 cudm ¦ Source: CivilDAR_2019_Vol_1.pdf, page 347
Code | Description | Unit | Quantity | Rate (Rs.) | Amount (Rs.) | Note
0114 | Beldar | day | 0.02 | 558
Calculated W - SUM of the Amount column above
W as printed in the DAR |  |  |  |  | 11.16
Difference (calculated - printed)
SAY (Rs.) - final DAR rate as printed (fixed value, not computed) |  |  |  |  | 1493
7.17 | Extra for plain ashlar or ashlar punched in :
7.17.1 | Square or rectangular pillars
Details of cost for 10 cudm ¦ Source: CivilDAR_2019_Vol_1.pdf, page 348
Code | Description | Unit | Quantity | Rate (Rs.) | Amount (Rs.) | Note
9999 | Labour and materials | L.S. | 8.97 | 2
Calculated W - SUM of the Amount column above
W as printed in the DAR |  |  |  |  | 17.94
Difference (calculated - printed)
SAY (Rs.) - final DAR rate as printed (fixed value, not computed) |  |  |  |  | 2400
7.18 | Extra for stone work; plain ashlar or ashlar punched curved on plan with a mean radius not exceeding 6 m.
Details of cost for 10 cudm ¦ Source: CivilDAR_2019_Vol_1.pdf, page 348
Code | Description | Unit | Quantity | Rate (Rs.) | Amount (Rs.) | Note
9999 | Labour and materials | L.S. | 6.24 | 2
Calculated W - SUM of the Amount column above
W as printed in the DAR |  |  |  |  | 12.48
Difference (calculated - printed)
SAY (Rs.) - final DAR rate as printed (fixed value, not computed) |  |  |  |  | 1670
7.19 | Extra for additional cost of centering for arches exceeding 6m span including all strutting, bolting, wedging etc. and removal (area of soffit to be measured).
Details of cost for 33.31 sqm ¦ Source: CivilDAR_2019_Vol_1.pdf, page 348
Code | Description | Unit | Quantity | Rate (Rs.) | Amount (Rs.) | Note
1197 | Second class kail wood in scantling | 10 cudm | 88.79 | 260
2204 | Carriage of Timber | cum | 0.8879 | 118.59
1225 | Mild steel flat strap fitting | quintal | 0.0878 | 4120
1034 | Bolts and nuts upto 300 mm in length | quintal | 0.08 | 4800
2302 | Carriage of G.I.sheet and accessories | tonne | 0.0168 | 92.24
0112 | Carpenter 2nd class | day | 28 | 679
0114 | Beldar | day | 24 | 558
9999 | Sundries | L.S. | 134.55 | 2
5.9.9 | Rate as per item 5.9.9 - Centering and shuttering including strutting, propping etc. and removal of form for - Arches, domes, vaults... | sqm | -33.31 | 1713.2
Calculated W - SUM of the Amount column above
W as printed in the DAR |  |  |  |  | -455.61
Difference (calculated - printed)
SAY (Rs.) - final DAR rate as printed (fixed value, not computed) |  |  |  |  | 560.65
7.20 | Stone work ashlar sunk or moulded or sunk and moulded upto floor five level in cement mortar 1:6 (1 cement : 6 coarse sand) including pointing with white cement mortar 1:2 (1 white cement : 2 stone dust) with an admixture of pigment matching the stone shade :
7.20.1 | Red sand stone
Details of cost for 10 cudm ¦ Source: CivilDAR_2019_Vol_1.pdf, page 350
Code | Description | Unit | Quantity | Rate (Rs.) | Amount (Rs.) | Note
1160 | Red sand stone block | 10 cudm | 1.333 | 79
2216 | Carriage of Stone blocks white & red sand stone & kota stone slab | tonne | 0.031 | 92.24
9999 | Extra for using white cement | L.S. | 8.06 | 2
0125 | Mason (for plain stone work) 2nd class) | day | 0.291 | 679
0102 | Blacksmith 1st class | day | 0.006 | 738
0114 | Beldar | day | 0.044 | 558
0115 | Coolie | day | 0.022 | 558
0100 | Bandhani | day | 0.044 | 617
0125 | Mason (for plain stone work) 2nd class | day | 0.044 | 679
0102 | Blacksmith 1st class | day | 0.006 | 738
0114 | Beldar | day | 0.022 | 558
0115 | Coolie | day | 0.022 | 558
0100 | Bandhani | day | 0.022 | 617
0101 | Bhisti | day | 0.022 | 617
9999 | Scaffolding | L.S. | 2.73 | 2
9999 | Mortar for laying and pointing | L.S. | 8.06 | 2
0115 | Coolie | day | 0.015 | 558
Calculated W - SUM of the Amount column above
W as printed in the DAR |  |  |  |  | 506.23
Difference (calculated - printed)
SAY (Rs.) - final DAR rate as printed (fixed value, not computed) |  |  |  |  | 67731
7.20 | Stone work ashlar sunk or moulded or sunk and moulded upto floor five level in cement mortar 1:6 (1 cement : 6 coarse sand) including pointing with white cement mortar 1:2 (1 white cement : 2 stone dust) with an admixture of pigment matching the stone shade :
7.20.2 | White sand stone
Details of cost for 10 cudm ¦ Source: CivilDAR_2019_Vol_1.pdf, page 351
Code | Description | Unit | Quantity | Rate (Rs.) | Amount (Rs.) | Note
1161 | White sand stone block | 10 cudm | 1.333 | 205
2216 | Carriage of Stone blocks white & red sand stone & kota stone slab | tonne | 0.031 | 92.24
9999 | Extra for using white cement | L.S. | 8.06 | 2
0125 | Mason (for plain stone work) 2nd class) | day | 0.291 | 679
0102 | Blacksmith 1st class | day | 0.006 | 738
0114 | Beldar | day | 0.044 | 558
0115 | Coolie | day | 0.022 | 558
0100 | Bandhani | day | 0.044 | 617
0125 | Mason (for plain stone work) 2nd class) | day | 0.044 | 679
0102 | Blacksmith 1st class | day | 0.006 | 738
0114 | Beldar | day | 0.022 | 558
0115 | Coolie | day | 0.022 | 558
0100 | Bandhani | day | 0.022 | 617
0101 | Bhisti | day | 0.022 | 617
9999 | Scaffolding | L.S. | 2.73 | 2
9999 | Mortar for laying and pointing | L.S. | 8.06 | 2
0115 | Coolie | day | 0.015 | 558
Calculated W - SUM of the Amount column above
W as printed in the DAR |  |  |  |  | 674.19
Difference (calculated - printed)
SAY (Rs.) - final DAR rate as printed (fixed value, not computed) |  |  |  |  | 90203
7.21 | Extra for stone work ashlar sunk or moulded or sunk and moulded or carved in :
7.21.1 | Triangular or Square or rectangular pillars
Details of cost for 10 cudm ¦ Source: CivilDAR_2019_Vol_1.pdf, page 352
Code | Description | Unit | Quantity | Rate (Rs.) | Amount (Rs.) | Note
9999 | LABOUR | L.S. | 11.7 | 2
Calculated W - SUM of the Amount column above
W as printed in the DAR |  |  |  |  | 23.4
Difference (calculated - printed)
SAY (Rs.) - final DAR rate as printed (fixed value, not computed) |  |  |  |  | 3131
7.21 | Extra for stone work ashlar sunk or moulded or sunk and moulded or carved in :
7.21.2 | Circular or polygonal pillars
Details of cost for 10 cudm ¦ Source: CivilDAR_2019_Vol_1.pdf, page 352
Code | Description | Unit | Quantity | Rate (Rs.) | Amount (Rs.) | Note
9999 | LABOUR | L.S. | 33.15 | 2
Calculated W - SUM of the Amount column above
W as printed in the DAR |  |  |  |  | 66.3
Difference (calculated - printed)
SAY (Rs.) - final DAR rate as printed (fixed value, not computed) |  |  |  |  | 8871
7.22 | Extra for stone work ashlar sunk or moulded in cornices.
Details of cost for 1 nos ¦ Source: CivilDAR_2019_Vol_1.pdf, page 353
Code | Description | Unit | Quantity | Rate (Rs.) | Amount (Rs.) | Note
0125 | Mason (for plain stone work) 2nd class) | day | 0.5 | 679
0114 | Beldar | day | 0.75 | 558
Calculated W - SUM of the Amount column above
W as printed in the DAR |  |  |  |  | 758
Difference (calculated - printed)
SAY (Rs.) - final DAR rate as printed (fixed value, not computed) |  |  |  |  | 225.35
7.24 | Extra for stone work (veneer work) curved on plan with a mean radius not exceeding 6 m.
Details of cost for 10 cudm ¦ Source: CivilDAR_2019_Vol_1.pdf, page 353
Code | Description | Unit | Quantity | Rate (Rs.) | Amount (Rs.) | Note
9999 | Labour and materials | L.S. | 8.97 | 2
Calculated W - SUM of the Amount column above
W as printed in the DAR |  |  |  |  | 17.94
Difference (calculated - printed)
SAY (Rs.) - final DAR rate as printed (fixed value, not computed) |  |  |  |  | 2400
7.26 | Providing and fixing stone dowels 10x5x2.50 cm cut to double wedge shape as per design in cement mortar 1:2 (1 cement : 2 coarse sand), including making the necessary chases.
Details of cost for 1 nos ¦ Source: CivilDAR_2019_Vol_1.pdf, page 353
Code | Description | Unit | Quantity | Rate (Rs.) | Amount (Rs.) | Note
9999 | Cost of stone including carriage | L.S. | 9.1 | 2
9999 | Labour for dressing dowel cutting chase and fixing etc. | L.S. | 5.33 | 2
3.7 | Rate as per item 3.7 - Cement mortar 1:2 (1 cement : 2 coarse sand) | cum | 0.001 | 5345.55
Calculated W - SUM of the Amount column above
W as printed in the DAR |  |  |  |  | 34.21
Difference (calculated - printed)
SAY (Rs.) - final DAR rate as printed (fixed value, not computed) |  |  |  |  | 45.75
7.28 | Providing and fixing sloping chajja of stone 40 mm thick and upto 80 cm wide beyond the wall as measured along the slope in cement mortar 1:4 (1 cement : 4 coarse sand) with 12 mm diameter anchoring steel bar, 45 cm long, fixed in each stone and supported on and including with bricks cove in cement mortar 1:4 (1 cement : 4 coarse sand), including pointing in cement mortar 1:2 (1 white cement : 2 stone dust) with an admixture of pigment matching the stone shade :
7.28.1 | Red sand stone :
7.28.1.1 | With common burnt clay F.P.S.(non modular) bricks of class designation 7.5
Details of cost for 2 sqm ¦ Source: CivilDAR_2019_Vol_1.pdf, page 354
Code | Description | Unit | Quantity | Rate (Rs.) | Amount (Rs.) | Note
1164 | Red sand stone slab 40 mmthick (un-dressed) | sqm | 2.75 | 200
2216 | Carriage of Stone blocks white & red sand stone & kota stone slab | tonne | 0.253 | 92.24
0125 | Mason (for plain stone work) 2nd class) | day | 0.5 | 679
1002 | Mild steel round bar 12 mm dia and below | quintal | 0.02 | 4500
9999 | Cutting threads and cost of nuts, washers, etc. | L.S. | 67.34 | 2
3.12 | Rate as per item 3.12 - Cement mortar 1:2 (1 cement : 2 stone dust) | cum | 0.009 | 5108.05
9999 | Pigment | L.S. | 6.24 | 2
9999 | Extra cost of white cement | L.S. | 26.91 | 2
0125 | Mason (for plain stone work) 2nd class) | day | 1 | 679
0114 | Beldar | day | 1.5 | 558
9999 | Scaffolding and sundries etc. | L.S. | 16.12 | 2
9999 | Cost of Brick cover support. | L.S. | 104 | 2
6.4.1 | Rate as per item 6.4.1 - Brick work with common burnt clay F.P.S. (non modular) bricks of class designation 7.5 in superstructure ab... | cum | 0.018 | 7809.25
Calculated W - SUM of the Amount column above
W as printed in the DAR |  |  |  |  | 3146.6
Difference (calculated - printed)
SAY (Rs.) - final DAR rate as printed (fixed value, not computed) |  |  |  |  | 2081.2
7.28 | Providing and fixing sloping chajja of stone 40 mm thick and upto 80 cm wide beyond the wall as measured along the slope in cement mortar 1:4 (1 cement : 4 coarse sand) with 12 mm diameter anchoring steel bar, 45 cm long, fixed in each stone and supported on and including with bricks cove in cement mortar 1:4 (1 cement : 4 coarse sand), including pointing in cement mortar 1:2 (1 white cement : 2 stone dust) with an admixture of pigment matching the stone shade :
7.28.2 | White sand stone :
7.28.2.1 | With common burnt clay F.P.S.(non modular) bricks of class designation 7.5
Details of cost for 2 sqm ¦ Source: CivilDAR_2019_Vol_1.pdf, page 355
Code | Description | Unit | Quantity | Rate (Rs.) | Amount (Rs.) | Note
1165 | White sand stone slab 40 mm thick (un-dressed) | sqm | 2.75 | 200
2216 | Carriage of Stone blocks white & red sand stone & kota stone slab @ 2.3kg/cudm. | tonne | 0.253 | 92.24
0125 | Mason (for plain stone work) 2nd class) | day | 0.5 | 679
1002 | Mild steel round bar 12 mm dia and below | quintal | 0.02 | 4500
9999 | Cutting threads and cost of nuts, washers, etc. | L.S. | 67.34 | 2
3.12 | Rate as per item 3.12 - Cement mortar 1:2 (1 cement : 2 stone dust) | cum | 0.009 | 5108.05
9999 | Pigment | L.S. | 6.24 | 2
9999 | Extra cost of white cement | L.S. | 26.91 | 2
0125 | Mason (for plain stone work) 2nd class) | day | 1 | 679
0114 | Beldar | day | 1.5 | 558
9999 | Scaffolding and sundries etc. | L.S. | 16.12 | 2
9999 | Cost for Brick cover support . | L.S. | 104 | 2
6.4.1 | Rate as per item 6.4.1 - Brick work with common burnt clay F.P.S. (non modular) bricks of class designation 7.5 in superstructure ab... | cum | 0.018 | 7809.25
Calculated W - SUM of the Amount column above
W as printed in the DAR |  |  |  |  | 3146.6
Difference (calculated - printed)
SAY (Rs.) - final DAR rate as printed (fixed value, not computed) |  |  |  |  | 2081.2
7.29 | Providing and fixing horizontal chajja of stone 40 mm thick and upto 80 cm projection in cement mortar 1:4 (1 cement : 4 coarse sand), including pointing in white cement mortar 1:2 (1 white cement : 2 stone dust) with an admixture of pigment matching the stone shade :
7.29.1 | Red sand stone
Details of cost for 1.875 sqm ¦ Source: CivilDAR_2019_Vol_1.pdf, page 356
Code | Description | Unit | Quantity | Rate (Rs.) | Amount (Rs.) | Note
1164 | Red sand stone slab 40 mmthick (un-dressed) | sqm | 2.25 | 200
2216 | Carriage of Stone blocks white & red sand stone & kota stone slab @ 2.3kg/cudm. | tonne | 0.227 | 92.24
0125 | Mason (for plain stone work) 2nd class) | day | 0.45 | 679
9999 | Mortar for pointing 1:2 | L.S. | 53.82 | 2
9999 | Pigment | L.S. | 6.24 | 2
9999 | Extra cost of white cement | L.S. | 26.91 | 2
0125 | Mason (for plain stone work) 2nd class) | day | 0.6 | 679
0114 | Beldar | day | 0.8 | 558
9999 | Scaffolding and sundries etc. | L.S. | 13.52 | 2
Calculated W - SUM of the Amount column above
W as printed in the DAR |  |  |  |  | 1831.27
Difference (calculated - printed)
SAY (Rs.) - final DAR rate as printed (fixed value, not computed) |  |  |  |  | 1306.75
7.29 | Providing and fixing horizontal chajja of stone 40 mm thick and upto 80 cm projection in cement mortar 1:4 (1 cement : 4 coarse sand), including pointing in white cement mortar 1:2 (1 white cement : 2 stone dust) with an admixture of pigment matching the stone shade :
7.29.2 | White sand stone
Details of cost for 1.875 sqm ¦ Source: CivilDAR_2019_Vol_1.pdf, page 357
Code | Description | Unit | Quantity | Rate (Rs.) | Amount (Rs.) | Note
1165 | White sand stone slab 40 mm thick (un-dressed) | sqm | 2.25 | 200
2216 | Carriage of Stone blocks white & red sand stone & kota stone slab @ 2.3kg/cudm. | tonne | 0.227 | 92.24
0125 | Mason (for plain stone work) 2nd class) | day | 0.45 | 679
9999 | Mortar for pointing 1:2 | L.S. | 53.82 | 2
9999 | Pigment | L.S. | 6.24 | 2
9999 | Extra cost of white cement | L.S. | 26.91 | 2
0125 | Mason (for plain stone work) 2nd class) | day | 0.6 | 679
0114 | Beldar | day | 0.8 | 558
9999 | Scaffolding and sundries etc. | L.S. | 13.52 | 2
Calculated W - SUM of the Amount column above
W as printed in the DAR |  |  |  |  | 1831.27
Difference (calculated - printed)
SAY (Rs.) - final DAR rate as printed (fixed value, not computed) |  |  |  |  | 1306.75
7.30 | 30 mm red sand stone sun-shade (chisel-dressed) supported on red sand stone brackets, fixed in walls with cement mortar 1:4 (1 cement : 4 coarse sand), including finishing complete.
Details of cost for 1.12 sqm ¦ Source: CivilDAR_2019_Vol_1.pdf, page 358
Code | Description | Unit | Quantity | Rate (Rs.) | Amount (Rs.) | Note
1166 | Red sand stone slab 30 mmthick (un-dressed) | sqm | 2 | 200
2216 | Carriage of Stone blocks white & red sand stone & kota stone slab | tonne | 0.14 | 92.24
9999 | Cement mortar 1 :4 | L.S. | 13.52 | 2
0125 | Mason (for plain stone work) 2nd class) | day | 0.86 | 679
0114 | Beldar | day | 0.5 | 558
Calculated W - SUM of the Amount column above
W as printed in the DAR |  |  |  |  | 1302.89
Difference (calculated - printed)
SAY (Rs.) - final DAR rate as printed (fixed value, not computed) |  |  |  |  | 1556.4
7.31 | Providing and fixing red sand stone brackets 55x22.5x45 cm sunk and moulded including providing and fixing with 4 Nos gun metal cramp 25x6 mm 30 cm long
Details of cost for 1 bracket ¦ Source: CivilDAR_2019_Vol_1.pdf, page 358
Code | Description | Unit | Quantity | Rate (Rs.) | Amount (Rs.) | Note
1160 | Red sand stone block | 10 cudm | 6.16 | 79
2216 | Carriage of Stone blocks white & red sand stone & kota stone slab @ 2.3kg/ cudm. | tonne | 0.14 | 92.24
0125 | Mason (for plain stone work) 2nd class) | day | 1.7926 | 679
0102 | Blacksmith 1st class | day | 0.037 | 738
0114 | Beldar | day | 0.271 | 558
0115 | Coolie | day | 0.1355 | 558
0100 | Bandhani | day | 0.271 | 617
0373 | Cramp Gun metal 25x6x300 mm | each | 4 | 80
0125 | Mason (for plain stone work) 2nd class) | day | 0.2464 | 679
0102 | Blacksmith 1st class | day | 0.0336 | 738
0114 | Beldar | day | 0.1232 | 558
0115 | Coolie | day | 0.1232 | 558
0100 | Bandhani | day | 0.1232 | 617
0101 | Bhisti | day | 0.1232 | 617
9999 | Scaffolding | L.S. | 15.29 | 2
9999 | Mortar for laying and pointing | L.S. | 45.14 | 2
0126 | Mason (for ornamental stone work) 1st class | day | 0.95 | 738
Calculated W - SUM of the Amount column above
W as printed in the DAR |  |  |  |  | 3761.65
Difference (calculated - printed)
SAY (Rs.) - final DAR rate as printed (fixed value, not computed) |  |  |  |  | 5032.85
7.32 | Stone work, plain in copings, cornices, string courses and plinth courses, upto 75 mm thick in Cement mortar 1:6 (1 cement : 6 coarse sand), including pointing with white cement mortar 1:2 (1 white cement : 2 stone dust) with an admixture of pigment matching the stone shade.
7.32.1 | Red sand stone
Details of cost for 6.75 cudm ¦ Source: CivilDAR_2019_Vol_1.pdf, page 359
Code | Description | Unit | Quantity | Rate (Rs.) | Amount (Rs.) | Note
7.12.1.1 | Rate as per item 7.12.1.1 - Stone work in plain ashlar in super structure upto floor five level in cement mortar 1:6 (1 cement : 6 coar... | cum | 0.00675 | 47132
9999 | Extra for using white cement | L.S. | 5.33 | 2
0125 | Mason (for plain stone work) 2nd class) | day | 0.07 | 679
0114 | Beldar | day | 0.07 | 558
Calculated W - SUM of the Amount column above
W as printed in the DAR |  |  |  |  | 415.39
Difference (calculated - printed)
SAY (Rs.) - final DAR rate as printed (fixed value, not computed) |  |  |  |  | 66408.9
7.32 | Stone work, plain in copings, cornices, string courses and plinth courses, upto 75 mm thick in Cement mortar 1:6 (1 cement : 6 coarse sand), including pointing with white cement mortar 1:2 (1 white cement : 2 stone dust) with an admixture of pigment matching the stone shade.
7.32.2 | White sand stone
Details of cost for 6.75 cudm ¦ Source: CivilDAR_2019_Vol_1.pdf, page 360
Code | Description | Unit | Quantity | Rate (Rs.) | Amount (Rs.) | Note
7.12.1.2 | Rate as per item 7.12.1.2 - Stone work in plain ashlar in super structure upto floor five level in cement mortar 1:6 (1 cement : 6 coar... | cum | 0.00675 | 69604
9999 | Extra for using white cement | L.S. | 5.33 | 2
0125 | Mason (for plain stone work) 2nd class) | day | 0.07 | 679
0114 | Beldar | day | 0.07 | 558
Calculated W - SUM of the Amount column above
W as printed in the DAR |  |  |  |  | 567.08
Difference (calculated - printed)
SAY (Rs.) - final DAR rate as printed (fixed value, not computed) |  |  |  |  | 88880
7.33 | Providing and fixing stone jali 40 mm thick throughout in cement mortar 1:3 (1 cement : 3 coarse sand), including pointing in white cement mortar 1:2 (1 white cement : 2 stone dust) with an admixture of pigment, matching the stone shade, jali slab without any chamfers etc.
7.33.1 | Red sand stone
Details of cost for 1 sqm ¦ Source: CivilDAR_2019_Vol_1.pdf, page 360
Code | Description | Unit | Quantity | Rate (Rs.) | Amount (Rs.) | Note
1164 | Red sand stone slab 40 mm thick (un-dressed) | sqm | 1.1 | 200
2216 | Carriage of Stone blocks white & red sand stone & kota stone slab | tonne | 0.101 | 92.24
0125 | Mason (for plain stone work) 2nd class) | day | 7.62 | 679
0114 | Beldar | day | 5.07 | 558
9999 | Mortar and Sundries | L.S. | 80.73 | 2
Calculated W - SUM of the Amount column above
W as printed in the DAR |  |  |  |  | 8393.82
Difference (calculated - printed)
SAY (Rs.) - final DAR rate as printed (fixed value, not computed) |  |  |  |  | 11230.4
7.33 | Providing and fixing stone jali 40 mm thick throughout in cement mortar 1:3 (1 cement : 3 coarse sand), including pointing in white cement mortar 1:2 (1 white cement : 2 stone dust) with an admixture of pigment, matching the stone shade, jali slab without any chamfers etc.
7.33.2 | White sand stone
Details of cost for 1 sqm ¦ Source: CivilDAR_2019_Vol_1.pdf, page 361
Code | Description | Unit | Quantity | Rate (Rs.) | Amount (Rs.) | Note
1165 | White sand stone slab 40 mm thick (un-dressed) | sqm | 1.1 | 200
2216 | Carriage of Stone blocks white & red sand stone & kota stone slab | tonne | 0.101 | 92.24
0125 | Mason (for plain stone work) 2nd class) | day | 7.62 | 679
0114 | Beldar | day | 5.07 | 558
9999 | Mortar and Sundries | L.S. | 80.73 | 2
Calculated W - SUM of the Amount column above
W as printed in the DAR |  |  |  |  | 8393.82
Difference (calculated - printed)
SAY (Rs.) - final DAR rate as printed (fixed value, not computed) |  |  |  |  | 11230.4
7.34 | Extra for laying stone work in or under water and/or liquid mud including cost of pumping or bailing out water and removing slush etc. complete. NOTE :- The quantity will be calculated by multiplying the depth measured from sub-soil water level up to the centre of gravity of stone work under sub - water with the quantity of stone work in cum executed under the sub-soil water. The depth of centre of gravity shall be reckoned correct to 0.1 m, 0.05 m or more shall be taken as 0.1 m and less than 0.05 m ignored.
Details of cost for 14 cum ¦ Source: CivilDAR_2019_Vol_1.pdf, page 362
Code | Description | Unit | Quantity | Rate (Rs.) | Amount (Rs.) | Note
0011 | Hire charges of Pumpset of capacity 4000 litres/hour. | day | 0.375 | 700
0114 | Beldar | day | 4 | 558
Calculated W - SUM of the Amount column above
W as printed in the DAR |  |  |  |  | 2494.5
Difference (calculated - printed)
SAY (Rs.) - final DAR rate as printed (fixed value, not computed) |  |  |  |  | 794.65
7.35 | Extra for laying stone work in or under foul position.
Details of cost for 1 cum ¦ Source: CivilDAR_2019_Vol_1.pdf, page 362
Code | Description | Unit | Quantity | Rate (Rs.) | Amount (Rs.) | Note
0123 | Mason (brick layer) 1st class | day | 0.02 | 738
0124 | Mason (brick layer) 2nd class | day | 0.02 | 679
0114 | Beldar | day | 0.25 | 558
0115 | Coolie | day | 0.15 | 558
Calculated W - SUM of the Amount column above
W as printed in the DAR |  |  |  |  | 251.54
Difference (calculated - printed)
SAY (Rs.) - final DAR rate as printed (fixed value, not computed) |  |  |  |  | 336.55
7.38 | Stone tile work for wall lining upto 10 m height with special adhesive over 12 mm thick bed of cement mortar 1:3 (1 cement : 3 coarse sand), including pointing in white cement with an admixture of pigment to match the stone shade.
7.38.1 | 8mm thick (mirror polished and machine cut edge)
7.38.1.1 | Granite stone of any colour and shade
Details of cost for 10 sqm ¦ Source: CivilDAR_2019_Vol_1.pdf, page 363
Code | Description | Unit | Quantity | Rate (Rs.) | Amount (Rs.) | Note
2750 | 8 mm thick granite stone tiles (mirror polished of all shades) | sqm | 10.25 | 700
9977 | Carriage of granite tiles | L.S. | 40.04 | 2
3.8 | Rate as per item 3.8 - Cement mortar 1:3 (1 cement : 3 coarse sand) | cum | 0.14 | 4664.55
0367 | Portland Cement | tonne | 0.033 | 4940
9999 | Mortar for pointing in white cement | L.S. | 25.74 | 2
0123 | Mason (brick layer) 1st class | day | 7.7 | 738
0114 | Beldar | day | 7.7 | 558
9999 | Granular sand particles mixed with araldite to be pasted on each side to form interlocking arrangement with cement plaster | L.S. | 260 | 2
9999 | Sundries | L.S. | 171.6 | 2
Calculated W - SUM of the Amount column above
W as printed in the DAR |  |  |  |  | 18965.02
Difference (calculated - printed)
SAY (Rs.) - final DAR rate as printed (fixed value, not computed) |  |  |  |  | 2537.4
7.38 | Stone tile work for wall lining upto 10 m height with special adhesive over 12 mm thick bed of cement mortar 1:3 (1 cement : 3 coarse sand), including pointing in white cement with an admixture of pigment to match the stone shade.
7.38.1 | 8mm thick (mirror polished and machine cut edge)
7.38.1.2 | Raj Nagar plain white marble/ Udaipur green marble/ Zebra black marble
Details of cost for 10 sqm ¦ Source: CivilDAR_2019_Vol_1.pdf, page 363
Code | Description | Unit | Quantity | Rate (Rs.) | Amount (Rs.) | Note
7439 | 8mm thick (mirror polished tiles machine cut edge) Raj Nagar white | sqm | 10.25 | 500
9977 | Carriage of Raj Nagar white stone tiles | L.S. | 40.04 | 2
3.8 | Rate as per item 3.8 - Cement mortar 1:3 (1 cement : 3 coarse sand) | cum | 0.14 | 4664.55
0367 | Portland Cement | tonne | 0.033 | 4940
9999 | Mortar for pointing in white cement | L.S. | 25.74 | 2
0123 | Mason (brick layer) 1st class | day | 7.7 | 738
0114 | Beldar | day | 7.7 | 558
9999 | Granular sand particles mixed with araldite to be pasted on each side to form interlocking arrangement with cement plaster | L.S. | 260 | 2
9999 | Sundries | L.S. | 171.6 | 2
Calculated W - SUM of the Amount column above
W as printed in the DAR |  |  |  |  | 16915.02
Difference (calculated - printed)
SAY (Rs.) - final DAR rate as printed (fixed value, not computed) |  |  |  |  | 2263.1

## 08_Cladding_Work
SUB-HEAD 08: CLADDING WORK
71 priced items. Amount and Calculated W are live Excel formulas (Quantity x Rate, SUM); the printed W and SAY are the DAR's own figures. Edit any Quantity or Rate and the item's calculated W recalculates.
8.1 | Marble work gang saw cut (polished and machine cut) of thickness 18 mm for wall lining (veneer work), backing filled with a grout of average 12 mm thick in cement mortar 1:3 (1 cement : 3 coarse sand), including pointing with white cement mortar 1:2 (1 white cement : 2 marble dust) with an admixture of pigment to match the marble shade (To be secured to the backing by means of cramps, which shall be paid for separately).
8.1.1 | Raj Nagar Plain white marble/ Udaipur green marble/ Zebra black marble.
8.1.1.1 | Area of slab upto 0.50 sqm
Details of cost for 0.5 sqm ¦ Source: CivilDAR_2019_Vol_1.pdf, page 368
Code | Description | Unit | Quantity | Rate (Rs.) | Amount (Rs.) | Note
7452 | Raj nagar plain white marble (table rubbed and polished) 18 mm thick (slab area upto 0.50 sqm) | sqm | 0.6 | 575
2216 | Carriage of Stone blocks white & red sand stone & kota stone slab | tonne | 0.03 | 92.24
3.8 | Rate as per item 3.8 - Cement mortar 1:3 (1 cement : 3 coarse sand) | cum | 0.008 | 4664.55
3.15 | Rate as per item 3.15 - White cement mortar 1:2 (1 white cement : 2 marble dust) | cum | 0.0012 | 9393.35
0126 | Mason (for ornamental stone work) 1st class | day | 0.335 | 738
0100 | Bandhani | day | 0.335 | 617
0114 | Beldar | day | 0.335 | 558
0115 | Coolie | day | 0.335 | 558
0101 | Bhisti | day | 0.335 | 617
0128 | Mate | day | 0.165 | 617
0102 | Blacksmith 1st class | day | 0.135 | 738
9999 | Scaffolding | L.S. | 13.39 | 2
Calculated W - SUM of the Amount column above
W as printed in the DAR |  |  |  |  | 1659.05
Difference (calculated - printed)
SAY (Rs.) - final DAR rate as printed (fixed value, not computed) |  |  |  |  | 4439.4
8.1 | Marble work gang saw cut (polished and machine cut) of thickness 18 mm for wall lining (veneer work), backing filled with a grout of average 12 mm thick in cement mortar 1:3 (1 cement : 3 coarse sand), including pointing with white cement mortar 1:2 (1 white cement : 2 marble dust) with an admixture of pigment to match the marble shade (To be secured to the backing by means of cramps, which shall be paid for separately).
8.1.1 | Raj Nagar Plain white marble/ Udaipur green marble/ Zebra black marble.
8.1.1.2 | Area of slab over 0.50 sqm
Details of cost for 1 sqm ¦ Source: CivilDAR_2019_Vol_1.pdf, page 369
Code | Description | Unit | Quantity | Rate (Rs.) | Amount (Rs.) | Note
7453 | Raj nagar plain white marble (table rubbed and polished) 18 mm thick (slab area more than 0.50 sqm) | sqm | 1.2 | 690
2216 | Carriage of Stone blocks white & red sand stone & kota stone slab | tonne | 0.06 | 92.24
3.8 | Rate as per item 3.8 - Cement mortar 1:3 (1 cement : 3 coarse sand) | cum | 0.0144 | 4664.55
3.15 | Rate as per item 3.15 - White cement mortar 1:2 (1 white cement : 2 marble dust) | cum | 0.0025 | 9393.35
0126 | Mason (for ornamental stone work) 1st class | day | 0.67 | 738
0100 | Bandhani | day | 0.67 | 617
0114 | Beldar | day | 0.67 | 558
0115 | Coolie | day | 0.67 | 558
0101 | Bhisti | day | 0.67 | 617
0128 | Mate | day | 0.33 | 617
0102 | Blacksmith 1st class | day | 0.27 | 738
9999 | Scaffolding | L.S. | 26.91 | 2
Calculated W - SUM of the Amount column above
W as printed in the DAR |  |  |  |  | 3449.84
Difference (calculated - printed)
SAY (Rs.) - final DAR rate as printed (fixed value, not computed) |  |  |  |  | 4615.65
8.2 | Providing and fixing 18 mm thick gang saw cut, mirror polished, premoulded and prepolished, machine cut for kitchen platforms, vanity counters, window sills, facias and similar locations of required size, approved shade, colour and texture laid over 20 mm thick base cement mortar 1:4 (1 cement : 4 coarse sand), joints treated with white cement, mixed with matching pigment, epoxy touch ups, including rubbing, curing, moulding and polishing to edges to give high gloss finish etc. complete at all levels.
8.2.1 | Raj Nagar Plain white marble/ Udaipur green marble/ Zebra black marble
8.2.1.1 | Area of slab upto 0.50 sqm
Details of cost for 0.5 sqm ¦ Source: CivilDAR_2019_Vol_1.pdf, page 370
Code | Description | Unit | Quantity | Rate (Rs.) | Amount (Rs.) | Note
7452 | Raj nagar plain white marble (table rubbed and polished) 18 mm thick (slab area upto 0.50 sqm) | sqm | 0.525 | 575
3.9 | Rate as per item 3.9 - Cement mortar 1:4 (1 cement : 4 coarse sand) | cum | 0.012 | 4010.35
0123 | Mason (brick layer) 1st class | day | 0.48 | 738
0114 | Beldar | day | 0.2 | 558
0115 | Coolie | day | 0.2 | 558
9999 | Moulding and edge polishing | L.S. | 39 | 2
9999 | Sundries apoxy resin & cutting machine etc. | L.S. | 16.25 | 2
Calculated W - SUM of the Amount column above
W as printed in the DAR |  |  |  |  | 1037.94
Difference (calculated - printed)
SAY (Rs.) - final DAR rate as printed (fixed value, not computed) |  |  |  |  | 2777.4
8.2 | Providing and fixing 18 mm thick gang saw cut, mirror polished, premoulded and prepolished, machine cut for kitchen platforms, vanity counters, window sills, facias and similar locations of required size, approved shade, colour and texture laid over 20 mm thick base cement mortar 1:4 (1 cement : 4 coarse sand), joints treated with white cement, mixed with matching pigment, epoxy touch ups, including rubbing, curing, moulding and polishing to edges to give high gloss finish etc. complete at all levels.
8.2.1 | Raj Nagar Plain white marble/ Udaipur green marble/ Zebra black marble
8.2.1.2 | Area of slab over 0.50 sqm
Details of cost for 1 sqm ¦ Source: CivilDAR_2019_Vol_1.pdf, page 370
Code | Description | Unit | Quantity | Rate (Rs.) | Amount (Rs.) | Note
7453 | Raj nagar plain white marble (table rubbed and polished) 18 mm thick (slab area more than 0.50 sqm) | sqm | 1.05 | 690
3.9 | Rate as per item 3.9 - Cement mortar 1:4 (1 cement : 4 coarse sand) | cum | 0.024 | 4010.35
0123 | Mason (brick layer) 1st class | day | 0.72 | 738
0114 | Beldar | day | 0.3 | 558
0115 | Coolie | day | 0.3 | 558
9999 | Moulding and edge polishing | L.S. | 78 | 2
9999 | Sundries apoxy resin & cutting machine etc. | L.S. | 32.5 | 2
Calculated W - SUM of the Amount column above
W as printed in the DAR |  |  |  |  | 1907.91
Difference (calculated - printed)
SAY (Rs.) - final DAR rate as printed (fixed value, not computed) |  |  |  |  | 2552.65
8.2 | Providing and fixing 18 mm thick gang saw cut, mirror polished, premoulded and prepolished, machine cut for kitchen platforms, vanity counters, window sills, facias and similar locations of required size, approved shade, colour and texture laid over 20 mm thick base cement mortar 1:4 (1 cement : 4 coarse sand), joints treated with white cement, mixed with matching pigment, epoxy touch ups, including rubbing, curing, moulding and polishing to edges to give high gloss finish etc. complete at all levels.
8.2.2 | Granite of any colour and shade
8.2.2.1 | Area of slab upto 0.50 sqm
Details of cost for 0.5 sqm ¦ Source: CivilDAR_2019_Vol_1.pdf, page 371
Code | Description | Unit | Quantity | Rate (Rs.) | Amount (Rs.) | Note
7295 | Granite of any colour, 18 mm thick (slab area upto 0.50 sqm) | sqm | 0.525 | 1600
3.9 | Rate as per item 3.9 - Cement mortar 1:4 (1 cement : 4 coarse sand) | cum | 0.012 | 4010.35
0123 | Mason (brick layer) 1st class | day | 0.48 | 738
0114 | Beldar | day | 0.2 | 558
0115 | Coolie | day | 0.2 | 558
9999 | Moulding and edge polishing | L.S. | 39 | 2
9999 | Sundries apoxy resin & cutting machine etc. | L.S. | 16.25 | 2
Calculated W - SUM of the Amount column above
W as printed in the DAR |  |  |  |  | 1576.06
Difference (calculated - printed)
SAY (Rs.) - final DAR rate as printed (fixed value, not computed) |  |  |  |  | 4217.35
8.2 | Providing and fixing 18 mm thick gang saw cut, mirror polished, premoulded and prepolished, machine cut for kitchen platforms, vanity counters, window sills, facias and similar locations of required size, approved shade, colour and texture laid over 20 mm thick base cement mortar 1:4 (1 cement : 4 coarse sand), joints treated with white cement, mixed with matching pigment, epoxy touch ups, including rubbing, curing, moulding and polishing to edges to give high gloss finish etc. complete at all levels.
8.2.2 | Granite of any colour and shade
8.2.2.2 | Area of slab over 0.50 sqm
Details of cost for 2 sqm ¦ Source: CivilDAR_2019_Vol_1.pdf, page 372
Code | Description | Unit | Quantity | Rate (Rs.) | Amount (Rs.) | Note
7297 | Granite of any colour, 18 mm thick (slab area above 0.50 sqm) | sqm | 2.1 | 1800
3.9 | Rate as per item 3.9 - Cement mortar 1:4 (1 cement : 4 coarse sand) | cum | 0.048 | 4010.35
0123 | Mason (brick layer) 1st class | day | 1.44 | 738
0114 | Beldar | day | 0.6 | 558
0115 | Coolie | day | 0.6 | 558
9999 | Moulding and edge polishing | L.S. | 78 | 2
9999 | Sundries apoxy resin & cutting machine etc. | L.S. | 65 | 2
Calculated W - SUM of the Amount column above
W as printed in the DAR |  |  |  |  | 5990.82
Difference (calculated - printed)
SAY (Rs.) - final DAR rate as printed (fixed value, not computed) |  |  |  |  | 4007.65
8.3 | Providing edge moulding to 18 mm thick marble stone counters, Vanities etc., including machine polishing to edge to give high gloss finish etc. complete as per design approved by Engineer-in-Charge.
8.3.1 | Marble work
Details of cost for 10 metre ¦ Source: CivilDAR_2019_Vol_1.pdf, page 372
Code | Description | Unit | Quantity | Rate (Rs.) | Amount (Rs.) | Note
0019 | Hand Grinder For mirror polish | day | 1.5 | 250
0114 | Beldar | day | 2 | 558
9999 | Sundries Blades & Polished etc. | L.S. | 78 | 2
Calculated W - SUM of the Amount column above
W as printed in the DAR |  |  |  |  | 1647
Difference (calculated - printed)
SAY (Rs.) - final DAR rate as printed (fixed value, not computed) |  |  |  |  | 220.35
8.3 | Providing edge moulding to 18 mm thick marble stone counters, Vanities etc., including machine polishing to edge to give high gloss finish etc. complete as per design approved by Engineer-in-Charge.
8.3.2 | Granite work
Details of cost for 10 metre ¦ Source: CivilDAR_2019_Vol_1.pdf, page 373
Code | Description | Unit | Quantity | Rate (Rs.) | Amount (Rs.) | Note
0019 | Hand Grinder For mirror polish | day | 2.5 | 250
0114 | Beldar | day | 3.5 | 558
9999 | Sundries Blades & Polished etc. | L.S. | 117 | 2
Calculated W - SUM of the Amount column above
W as printed in the DAR |  |  |  |  | 2812
Difference (calculated - printed)
SAY (Rs.) - final DAR rate as printed (fixed value, not computed) |  |  |  |  | 376.25
8.4 | Extra for fixing marble /granite stone, over and above corresponding basic item, in facia and drops of width upto 150 mm with epoxy resin based adhesive, including cleaning etc. complete.
Details of cost for 1.5 metre ¦ Source: CivilDAR_2019_Vol_1.pdf, page 373
Code | Description | Unit | Quantity | Rate (Rs.) | Amount (Rs.) | Note
0123 | Mason (brick layer) 1st class | day | 0.3 | 738
0115 | Coolie | day | 0.3 | 558
9999 | Scaffolding, expoxy | L.S. | 39 | 2
3.9 | Rate as per item 3.9 - Cement mortar 1:4 (1 cement : 4 coarse sand) | cum | 0.005 | 4010.35
Calculated W - SUM of the Amount column above
W as printed in the DAR |  |  |  |  | 486.85
Difference (calculated - printed)
SAY (Rs.) - final DAR rate as printed (fixed value, not computed) |  |  |  |  | 434.25
8.5 | Extra for providing opening of required size & shape for wash basin/ kitchen sink in kitchen platform, vanity counter and similar location in marble/ Granite/ stone work, including necessary holes for pillar taps etc. including moulding, rubbing and polishing of cut edges etc. complete.
Details of cost for 1 nos ¦ Source: CivilDAR_2019_Vol_1.pdf, page 374
Code | Description | Unit | Quantity | Rate (Rs.) | Amount (Rs.) | Note
0126 | Mason (for ornamental stone work) 1st class | day | 0.4 | 738
0114 | Beldar | day | 0.4 | 558
9999 | Sundries | L.S. | 15.3 | 2
Calculated W - SUM of the Amount column above
W as printed in the DAR |  |  |  |  | 549
Difference (calculated - printed)
SAY (Rs.) - final DAR rate as printed (fixed value, not computed) |  |  |  |  | 734.55
8.6 | Mirror polishing on marble work/Granite work/stone work where ever required to give high gloss finish complete.
Details of cost for 10 sqm ¦ Source: CivilDAR_2019_Vol_1.pdf, page 374
Code | Description | Unit | Quantity | Rate (Rs.) | Amount (Rs.) | Note
0013 | Machine for rubbing of floors | day | 1 | 300
0114 | Beldar | day | 2.5 | 558
0101 | Bhisti | day | 1.5 | 617
9999 | Sundries grease, mop grinding stones etc. | L.S. | 65 | 2
Calculated W - SUM of the Amount column above
W as printed in the DAR |  |  |  |  | 2750.5
Difference (calculated - printed)
SAY (Rs.) - final DAR rate as printed (fixed value, not computed) |  |  |  |  | 368
8.7 | Providing and fixing cramps of required size & shape in RCC/ CC / Brick masonry backing with cement mortar 1:2 ( 1 cement :2 coarse sand), including drilling necessary hole in stones and embedding the cramp in the hole (fastener to be paid separately).
8.7.1 | Gunmetal cramps
Details of cost for 1.03 kg ¦ Source: CivilDAR_2019_Vol_1.pdf, page 375
Code | Description | Unit | Quantity | Rate (Rs.) | Amount (Rs.) | Note
7338 | Gun metal cramp | kilogram | 1.08 | 315
9977 | Carriage | L.S. | 3.9 | 2
3.7 | Rate as per item 3.7 - Cement mortar 1:2 (1 cement : 2 coarse sand) | cum | 0.001 | 5345.55
9999 | Labour for fixing in position | L.S. | 65 | 2
Calculated W - SUM of the Amount column above
W as printed in the DAR |  |  |  |  | 483.35
Difference (calculated - printed)
SAY (Rs.) - final DAR rate as printed (fixed value, not computed) |  |  |  |  | 627.85
8.7 | Providing and fixing cramps of required size & shape in RCC/ CC / Brick masonry backing with cement mortar 1:2 ( 1 cement :2 coarse sand), including drilling necessary hole in stones and embedding the cramp in the hole (fastener to be paid separately).
8.7.2 | Stainless steel cramps
Details of cost for 0.934 kg ¦ Source: CivilDAR_2019_Vol_1.pdf, page 375
Code | Description | Unit | Quantity | Rate (Rs.) | Amount (Rs.) | Note
7339 | Stainless steel cramp | kilogram | 0.981 | 290
9977 | Carriage | L.S. | 3.9 | 2
3.7 | Rate as per item 3.7 - Cement mortar 1:2 (1 cement : 2 coarse sand) | cum | 0.001 | 5345.55
9999 | Labour for fixing in position | L.S. | 65 | 2
Calculated W - SUM of the Amount column above
W as printed in the DAR |  |  |  |  | 427.64
Difference (calculated - printed)
SAY (Rs.) - final DAR rate as printed (fixed value, not computed) |  |  |  |  | 612.6
8.8 | Providing and fixing expansion hold fasteners on C.C. /R.C.C./Brick masonry surface backing including drilling necessary holes and the cost of bolt etc complete.
8.8.1 | Wedge expansion type
8.8.1.1 | Fastener with threaded dia 6 mm
Details of cost for 30 nos ¦ Source: CivilDAR_2019_Vol_1.pdf, page 376
Code | Description | Unit | Quantity | Rate (Rs.) | Amount (Rs.) | Note
7430 | Wedge expansion hold fastner 1/4" or 6 mm, | each | 30 | 11
1034 | Bolts and nuts upto 300 mm in length (36.5+10mm) | quintal | 0.0045 | 4800
0116 | Fitter (grade 1) | day | 0.25 | 738
0114 | Beldar | day | 0.25 | 558
9999 | Hire and running charges for hand drill machine Sundries, drilling bit scaffolding etc. | L.S. | 32.5 | 2
Calculated W - SUM of the Amount column above
W as printed in the DAR |  |  |  |  | 740.6
Difference (calculated - printed)
SAY (Rs.) - final DAR rate as printed (fixed value, not computed) |  |  |  |  | 33.05
8.8 | Providing and fixing expansion hold fasteners on C.C. /R.C.C./Brick masonry surface backing including drilling necessary holes and the cost of bolt etc complete.
8.8.1 | Wedge expansion type
8.8.1.2 | Fastener with threaded dia 10 mm
Details of cost for 30 nos ¦ Source: CivilDAR_2019_Vol_1.pdf, page 377
Code | Description | Unit | Quantity | Rate (Rs.) | Amount (Rs.) | Note
7431 | Wedge expansion hold fastner 3/8" or 10 mm, | each | 30 | 11
1034 | Bolts and nuts upto 300 mm in length (44.5+10mm) | quintal | 0.006 | 4800
0116 | Fitter (grade 1) | day | 0.25 | 738
0114 | Beldar | day | 0.25 | 558
9999 | Hire and running charges for hand drill machine Sundries, drilling bit scaffolding etc. | L.S. | 32.5 | 2
Calculated W - SUM of the Amount column above
W as printed in the DAR |  |  |  |  | 747.8
Difference (calculated - printed)
SAY (Rs.) - final DAR rate as printed (fixed value, not computed) |  |  |  |  | 33.35
8.8 | Providing and fixing expansion hold fasteners on C.C. /R.C.C./Brick masonry surface backing including drilling necessary holes and the cost of bolt etc complete.
8.8.1 | Wedge expansion type
8.8.1.3 | Fastener with threaded dia 12 mm
Details of cost for 30 nos ¦ Source: CivilDAR_2019_Vol_1.pdf, page 377
Code | Description | Unit | Quantity | Rate (Rs.) | Amount (Rs.) | Note
7432 | Wedge expansion hold fastner 1/2" or 12 mm | each | 30 | 27
1034 | Bolts and nuts upto 300 mm in length | quintal | 0.0075 | 4800
0116 | Fitter (grade 1) | day | 0.25 | 738
0114 | Beldar | day | 0.25 | 558
9999 | Hire and running charges for hand drill machine Sundries, drilling bit scaffolding etc. | L.S. | 32.5 | 2
Calculated W - SUM of the Amount column above
W as printed in the DAR |  |  |  |  | 1235
Difference (calculated - printed)
SAY (Rs.) - final DAR rate as printed (fixed value, not computed) |  |  |  |  | 55.1
8.9 | Stone tile (polished) work for wall lining over 12 mm thick bed of cement mortar 1:3 (1 cement : 3 coarse sand) and cement slurry @ 3.3 kg/sqm including pointing in white cement complete.
8.9.1 | 8mm thick
8.9.1.1 | Raj nagar plain white marble/ Udaipur green marble/ Zebra black marble
Details of cost for 1 sqm ¦ Source: CivilDAR_2019_Vol_1.pdf, page 378
Code | Description | Unit | Quantity | Rate (Rs.) | Amount (Rs.) | Note
2751 | 8 mm thick marble tiles (polished) Raj Nagar | sqm | 1.025 | 400
9977 | Carriage of tiles | L.S. | 3.95 | 2
3.8 | Rate as per item 3.8 - Cement mortar 1:3 (1 cement : 3 coarse sand) | cum | 0.014 | 4664.55
9999 | Mortar for pointing | L.S. | 25.38 | 2
0367 | Portland Cement | tonne | 0.0033 | 4940
0123 | Mason (brick layer) 1st class | day | 1 | 738
0114 | Beldar | day | 1 | 558
9999 | Sundries etc. | L.S. | 16.9 | 2
Calculated W - SUM of the Amount column above
W as printed in the DAR |  |  |  |  | 1880.07
Difference (calculated - printed)
SAY (Rs.) - final DAR rate as printed (fixed value, not computed) |  |  |  |  | 2515.4
8.9 | Stone tile (polished) work for wall lining over 12 mm thick bed of cement mortar 1:3 (1 cement : 3 coarse sand) and cement slurry @ 3.3 kg/sqm including pointing in white cement complete.
8.9.1 | 8mm thick
8.9.1.2 | Granite of any colour and shade
Details of cost for 1 sqm ¦ Source: CivilDAR_2019_Vol_1.pdf, page 379
Code | Description | Unit | Quantity | Rate (Rs.) | Amount (Rs.) | Note
2750 | 8 mm thick granite stone tiles (mirror polished of all shades) | sqm | 1.025 | 700
9977 | Carriage of tiles | L.S. | 3.95 | 2
3.8 | Rate as per item 3.8 - Cement mortar 1:3 (1 cement : 3 coarse sand) | cum | 0.014 | 4664.55
9999 | Mortar for pointing | L.S. | 25.38 | 2
0367 | Portland Cement | tonne | 0.0033 | 4940
0123 | Mason (brick layer) 1st class | day | 1 | 738
0114 | Beldar | day | 1 | 558
9999 | Sundries etc. | L.S. | 16.9 | 2
Calculated W - SUM of the Amount column above
W as printed in the DAR |  |  |  |  | 2187.57
Difference (calculated - printed)
SAY (Rs.) - final DAR rate as printed (fixed value, not computed) |  |  |  |  | 2926.85
8.10 | Providing and fixing stone slab with table rubbed, edges rounded and polished, of size 75x50 cm deep and 1.8 cm thick, fixed in urinal partitions by cutting a chase of appropriate width with chase cutter and embedding the stone in the chase with epoxy grout or with cement concrete 1:2:4 (1 cement : 2 coarse sand : 4 graded stone aggregate 6 mm nominal size) as per direction of Engineer-in- charge and finished smooth.
8.10.1 | White Agaria Marble Stone
Details of cost for 0.375 sqm ¦ Source: CivilDAR_2019_Vol_1.pdf, page 379
Code | Description | Unit | Quantity | Rate (Rs.) | Amount (Rs.) | Note
7244 | Table rubbed polished stone 18 mm thick (75x50cm) Agaria Marble stone - 18 mm thick | sqm | 0.45 | 1620
9999 | Cement concrete 1:2:4 for filling | L.S. | 21.58 | 2
9999 | Labour for fixing, edge rounding and final polishing . | L.S. | 43.16 | 2
9999 | Sundries | L.S. | 21.58 | 2
Calculated W - SUM of the Amount column above
W as printed in the DAR |  |  |  |  | 901.64
Difference (calculated - printed)
SAY (Rs.) - final DAR rate as printed (fixed value, not computed) |  |  |  |  | 3216.9
8.10 | Providing and fixing stone slab with table rubbed, edges rounded and polished, of size 75x50 cm deep and 1.8 cm thick, fixed in urinal partitions by cutting a chase of appropriate width with chase cutter and embedding the stone in the chase with epoxy grout or with cement concrete 1:2:4 (1 cement : 2 coarse sand : 4 graded stone aggregate 6 mm nominal size) as per direction of Engineer-in- charge and finished smooth.
8.10.2 | Granite Stone of approved shade
Details of cost for 0.375 sqm ¦ Source: CivilDAR_2019_Vol_1.pdf, page 380
Code | Description | Unit | Quantity | Rate (Rs.) | Amount (Rs.) | Note
7245 | Table rubbed polished stone 18mm thick (75x50cm) Granite stone - 18mm thick | sqm | 0.45 | 1620
9999 | Cement concrete 1:2:4 for fixing | L.S. | 21.58 | 2
9999 | Labour for fixing, edge rounding and final polishing . | L.S. | 43.16 | 2
9999 | Sundries | L.S. | 21.58 | 2
Calculated W - SUM of the Amount column above
W as printed in the DAR |  |  |  |  | 901.64
Difference (calculated - printed)
SAY (Rs.) - final DAR rate as printed (fixed value, not computed) |  |  |  |  | 3216.9
8.11 | Providing and fixing machine cut, mirror/ eggshell polished , Marble stone work for wall lining (veneer work) including dado, skirting, risers of steps etc., in required design and pattern wherever required, stones of different finished surface texture, on 12 mm (average) thick cement mortar 1:3 (1 cement : 3 coarse sand) laid and jointed with white cement slurry @ 3.3 kg/sqm including pointing with white cement slurry admixed with pigment of matching shade, including rubbing, curing, polishing etc. all complete as per Architectural drawings, and as directed by the Engineer-in-Charge.
8.11.1 | 18 mm thick Italian Marble stone slab,Perlato, Rosso verona, Fire Red or Dark Emperadore etc.
Details of cost for 0.5 sqm ¦ Source: CivilDAR_2019_Vol_1.pdf, page 381
Code | Description | Unit | Quantity | Rate (Rs.) | Amount (Rs.) | Note
1240 | 18 mm thick Italian Marble stone slab, Perlato (slab area up to 0.5 sqm). | sqm | 0.6 | 3209
2216 | Carriage of stone slab | tonne | 0.03 | 92.24
3.8 | Rate as per item 3.8 - Cement mortar 1:3 (1 cement : 3 coarse sand) | cum | 0.008 | 4664.55
0368 | White Cement Slurry @ 3.3kg/sqm | tonne | 0.00165 | 11200
2209 | Carriage of white Cement | tonne | 0.00165 | 92.24
9999 | Mortar for pointing in white cement | L.S. | 25.35 | 2
0126 | Mason (for ornamental stone work) 1st class | day | 0.335 | 738
0100 | Bandhani | day | 0.335 | 617
0114 | Beldar | day | 0.335 | 558
0115 | Coolie | day | 0.335 | 558
0101 | Bhisti | day | 0.335 | 617
0128 | Mate | day | 0.165 | 617
0102 | Blacksmith 1st class | day | 0.135 | 738
9999 | Scaffolding | L.S. | 13.39 | 2
Calculated W - SUM of the Amount column above
W as printed in the DAR |  |  |  |  | 3297.51
Difference (calculated - printed)
SAY (Rs.) - final DAR rate as printed (fixed value, not computed) |  |  |  |  | 8823.75
8.14 | Stone work (machine cut edges) for wall lining etc. (veneer work) upto 10 metre height, backing filled with a grout of average 12 mm thick cement mortar 1:3 (1 cement : 3 coarse sand) including pointing in white cement mortar 1:2 (1 white cement : 2 stone dust) with an admixture of pigment matching the stone shade : (To be secured to the backing and the sides by means of cramps and pins which shall be paid for separately) :
8.14.1 | Red sand stone - exposed face fine dressed with rough backing.
8.14.1.1 | 70 mm thick
Details of cost for 1 sqm ¦ Source: CivilDAR_2019_Vol_1.pdf, page 382
Code | Description | Unit | Quantity | Rate (Rs.) | Amount (Rs.) | Note
1160 | Red sand stone block | 10 cudm | 9.333 | 79
2216 | Carriage of Stone blocks white & red sand stone & kota stone slab | tonne | 0.215 | 92.24
9999 | Extra for using white cement | L.S. | 26.91 | 2
0125 | Mason (for plain stone work) 2nd class) | day | 1.35 | 679
0102 | Blacksmith 1st class | day | 0.032 | 738
0114 | Beldar | day | 0.224 | 558
0115 | Coolie | day | 0.112 | 558
0100 | Bandhani | day | 0.224 | 617
0125 | Mason (for plain stone work) 2nd class | day | 0.448 | 679
0100 | Bandhani | day | 0.336 | 617
0114 | Beldar | day | 0.336 | 558
0115 | Coolie | day | 0.336 | 558
0101 | Bhisti | day | 0.336 | 617
1237 | Cutting marble or sand stone slab upto 50 mm thick by mechanical device | metre | 4 | 10
9999 | Scaffolding | L.S. | 19.76 | 2
3.8 | Rate as per item 3.8 - Cement mortar 1:3 (1 cement : 3 coarse sand) | cum | 0.018 | 4664.55
Calculated W - SUM of the Amount column above
W as printed in the DAR |  |  |  |  | 3334.19
Difference (calculated - printed)
SAY (Rs.) - final DAR rate as printed (fixed value, not computed) |  |  |  |  | 4460.95
8.14 | Stone work (machine cut edges) for wall lining etc. (veneer work) upto 10 metre height, backing filled with a grout of average 12 mm thick cement mortar 1:3 (1 cement : 3 coarse sand) including pointing in white cement mortar 1:2 (1 white cement : 2 stone dust) with an admixture of pigment matching the stone shade : (To be secured to the backing and the sides by means of cramps and pins which shall be paid for separately) :
8.14.1 | Red sand stone - exposed face fine dressed with rough backing.
8.14.1.2 | 60 mm thick
Details of cost for 1 sqm ¦ Source: CivilDAR_2019_Vol_1.pdf, page 382
Code | Description | Unit | Quantity | Rate (Rs.) | Amount (Rs.) | Note
1160 | Red sand stone block | 10 cudm | 8 | 79
2216 | Carriage of Stone blocks white & red sand stone & kota stone slab | tonne | 0.184 | 92.24
9999 | Extra for using white cement | L.S. | 26.91 | 2
0125 | Mason (for plain stone work) 2nd class | day | 1.35 | 679
0102 | Blacksmith 1st class | day | 0.032 | 738
0114 | Beldar | day | 0.224 | 558
0115 | Coolie | day | 0.112 | 558
0100 | Bandhani | day | 0.224 | 617
0125 | Mason (for plain stone work) 2nd class | day | 0.448 | 679
0100 | Bandhani | day | 0.336 | 617
0114 | Beldar | day | 0.336 | 558
0115 | Coolie | day | 0.336 | 558
0101 | Bhisti | day | 0.336 | 617
1237 | Cutting marble or sand stone slab upto 50 mm thick by mechanical device | metre | 4 | 10
9999 | Scaffolding | L.S. | 19.76 | 2
3.8 | Rate as per item 3.8 - Cement mortar 1:3 (1 cement : 3 coarse sand) | cum | 0.018 | 4664.55
Calculated W - SUM of the Amount column above
W as printed in the DAR |  |  |  |  | 3226.03
Difference (calculated - printed)
SAY (Rs.) - final DAR rate as printed (fixed value, not computed) |  |  |  |  | 4316.2
8.14 | Stone work (machine cut edges) for wall lining etc. (veneer work) upto 10 metre height, backing filled with a grout of average 12 mm thick cement mortar 1:3 (1 cement : 3 coarse sand) including pointing in white cement mortar 1:2 (1 white cement : 2 stone dust) with an admixture of pigment matching the stone shade : (To be secured to the backing and the sides by means of cramps and pins which shall be paid for separately) :
8.14.1 | Red sand stone - exposed face fine dressed with rough backing.
8.14.1.3 | 50 mm thick
Details of cost for 1 sqm ¦ Source: CivilDAR_2019_Vol_1.pdf, page 383
Code | Description | Unit | Quantity | Rate (Rs.) | Amount (Rs.) | Note
1160 | Red sand stone block | 10 cudm | 6.67 | 79
2216 | Carriage of Stone blocks white & red sand stone & kota stone slab | tonne | 0.153 | 92.24
9999 | Extra for using white cement | L.S. | 26.91 | 2
0125 | Mason (for plain stone work) 2nd class | day | 1.35 | 679
0102 | Blacksmith 1st class | day | 0.032 | 738
0114 | Beldar | day | 0.224 | 558
0115 | Coolie | day | 0.112 | 558
0100 | Bandhani | day | 0.224 | 617
0125 | Mason (for plain stone work) 2nd class) | day | 0.448 | 679
0100 | Bandhani | day | 0.336 | 617
0114 | Beldar | day | 0.336 | 558
0115 | Coolie | day | 0.336 | 558
0101 | Bhisti | day | 0.336 | 617
1237 | Cutting marble or sand stone slab upto 50 mm thick by mechanical device | metre | 4 | 10
9999 | Scaffolding | L.S. | 19.76 | 2
3.8 | Rate as per item 3.8 - Cement mortar 1:3 (1 cement : 3 coarse sand) | cum | 0.018 | 4664.55
Calculated W - SUM of the Amount column above
W as printed in the DAR |  |  |  |  | 3118.1
Difference (calculated - printed)
SAY (Rs.) - final DAR rate as printed (fixed value, not computed) |  |  |  |  | 4171.8
8.14 | Stone work (machine cut edges) for wall lining etc. (veneer work) upto 10 metre height, backing filled with a grout of average 12 mm thick cement mortar 1:3 (1 cement : 3 coarse sand) including pointing in white cement mortar 1:2 (1 white cement : 2 stone dust) with an admixture of pigment matching the stone shade : (To be secured to the backing and the sides by means of cramps and pins which shall be paid for separately) :
8.14.1 | Red sand stone - exposed face fine dressed with rough backing.
8.14.1.4 | 40 mm thick
Details of cost for 1 sqm ¦ Source: CivilDAR_2019_Vol_1.pdf, page 384
Code | Description | Unit | Quantity | Rate (Rs.) | Amount (Rs.) | Note
1160 | Red sand stone block | 10 cudm | 5.333 | 79
2216 | Carriage of Stone blocks white & red sand stone & kota stone slab | tonne | 0.123 | 92.24
9999 | Extra for using white cement | L.S. | 26.91 | 2
0125 | Mason (for plain stone work) 2nd class) | day | 1.35 | 679
0102 | Blacksmith 1st class | day | 0.032 | 738
0114 | Beldar | day | 0.224 | 558
0115 | Coolie | day | 0.112 | 558
0100 | Bandhani | day | 0.224 | 617
0125 | Mason (for plain stone work) 2nd class) | day | 0.448 | 679
0100 | Bandhani | day | 0.336 | 617
0114 | Beldar | day | 0.336 | 558
0115 | Coolie | day | 0.336 | 558
0101 | Bhisti | day | 0.336 | 617
1237 | Cutting marble or sand stone slab upto 50 mm thick by mechanical device | metre | 4 | 10
9999 | Scaffolding | L.S. | 19.76 | 2
3.8 | Rate as per item 3.8 - Cement mortar 1:3 (1 cement : 3 coarse sand) | cum | 0.018 | 4664.55
Calculated W - SUM of the Amount column above
W as printed in the DAR |  |  |  |  | 3009.71
Difference (calculated - printed)
SAY (Rs.) - final DAR rate as printed (fixed value, not computed) |  |  |  |  | 4026.8
8.14 | Stone work (machine cut edges) for wall lining etc. (veneer work) upto 10 metre height, backing filled with a grout of average 12 mm thick cement mortar 1:3 (1 cement : 3 coarse sand) including pointing in white cement mortar 1:2 (1 white cement : 2 stone dust) with an admixture of pigment matching the stone shade : (To be secured to the backing and the sides by means of cramps and pins which shall be paid for separately) :
8.14.1 | Red sand stone - exposed face fine dressed with rough backing.
8.14.1.5 | 30 mm thick
Details of cost for 1 sqm ¦ Source: CivilDAR_2019_Vol_1.pdf, page 385
Code | Description | Unit | Quantity | Rate (Rs.) | Amount (Rs.) | Note
1160 | Red sand stone block | 10 cudm | 3.999 | 79
2216 | Carriage of Stone blocks white & red sand stone & kota stone slab | tonne | 0.092 | 92.24
9999 | Extra for using white cement | L.S. | 26.91 | 2
0125 | Mason (for plain stone work) 2nd class) | day | 1.35 | 679
0102 | Blacksmith 1st class | day | 0.032 | 738
0114 | Beldar | day | 0.224 | 558
0115 | Coolie | day | 0.112 | 558
0100 | Bandhani | day | 0.224 | 617
0125 | Mason (for plain stone work) 2nd class) | day | 0.448 | 679
0100 | Bandhani | day | 0.336 | 617
0114 | Beldar | day | 0.336 | 558
0115 | Coolie | day | 0.336 | 558
0101 | Bhisti | day | 0.336 | 617
1237 | Cutting marble or sand stone slab upto 50 mm thick by mechanical device | metre | 4 | 10
9999 | Scaffolding | L.S. | 19.76 | 2
3.8 | Rate as per item 3.8 - Cement mortar 1:3 (1 cement : 3 coarse sand) | cum | 0.018 | 4664.55
Calculated W - SUM of the Amount column above
W as printed in the DAR |  |  |  |  | 2901.46
Difference (calculated - printed)
SAY (Rs.) - final DAR rate as printed (fixed value, not computed) |  |  |  |  | 3882
8.14 | Stone work (machine cut edges) for wall lining etc. (veneer work) upto 10 metre height, backing filled with a grout of average 12 mm thick cement mortar 1:3 (1 cement : 3 coarse sand) including pointing in white cement mortar 1:2 (1 white cement : 2 stone dust) with an admixture of pigment matching the stone shade : (To be secured to the backing and the sides by means of cramps and pins which shall be paid for separately) :
8.14.2 | Red sand stone - Exposed face machine cut and table rubbed with rough backing.
8.14.2.1 | 70 mm thick
Details of cost for 1 sqm ¦ Source: CivilDAR_2019_Vol_1.pdf, page 386
Code | Description | Unit | Quantity | Rate (Rs.) | Amount (Rs.) | Note
1160 | Red sand stone block | 10 cudm | 9.333 | 79
2216 | Carriage of Stone blocks white & red sand stone & kota stone slab | tonne | 0.215 | 92.24
9999 | Extra for using white cement | L.S. | 26.91 | 2
0125 | Mason (for plain stone work) 2nd class) | day | 2.7 | 679
0102 | Blacksmith 1st class | day | 0.064 | 738
0114 | Beldar | day | 0.448 | 558
0115 | Coolie | day | 0.224 | 558
0100 | Bandhani | day | 0.448 | 617
0125 | Mason (for plain stone work) 2nd class) | day | 0.448 | 679
0100 | Bandhani | day | 0.336 | 617
0114 | Beldar | day | 0.336 | 558
0115 | Coolie | day | 0.336 | 558
0101 | Bhisti | day | 0.336 | 617
1237 | Cutting marble or sand stone slab upto 50 mm thick by mechanical device | metre | 4 | 10
9999 | Scaffolding | L.S. | 19.76 | 2
3.8 | Rate as per item 3.8 - Cement mortar 1:3 (1 cement : 3 coarse sand) | cum | 0.018 | 4664.55
Calculated W - SUM of the Amount column above
W as printed in the DAR |  |  |  |  | 4600.16
Difference (calculated - printed)
SAY (Rs.) - final DAR rate as printed (fixed value, not computed) |  |  |  |  | 6154.7
8.14 | Stone work (machine cut edges) for wall lining etc. (veneer work) upto 10 metre height, backing filled with a grout of average 12 mm thick cement mortar 1:3 (1 cement : 3 coarse sand) including pointing in white cement mortar 1:2 (1 white cement : 2 stone dust) with an admixture of pigment matching the stone shade : (To be secured to the backing and the sides by means of cramps and pins which shall be paid for separately) :
8.14.2 | Red sand stone - Exposed face machine cut and table rubbed with rough backing.
8.14.2.2 | 60 mm thick
Details of cost for 1 sqm ¦ Source: CivilDAR_2019_Vol_1.pdf, page 387
Code | Description | Unit | Quantity | Rate (Rs.) | Amount (Rs.) | Note
1160 | Red sand stone block | 10 cudm | 8 | 79
2216 | Carriage of Stone blocks white & red sand stone & kota stone slab | tonne | 0.184 | 92.24
9999 | Extra for using white cement | L.S. | 26.91 | 2
0125 | Mason (for plain stone work) 2nd class) | day | 2.7 | 679
0102 | Blacksmith 1st class | day | 0.064 | 738
0114 | Beldar | day | 0.448 | 558
0115 | Coolie | day | 0.224 | 558
0100 | Bandhani | day | 0.448 | 617
0125 | Mason (for plain stone work) 2nd class) | day | 0.448 | 679
0100 | Bandhani | day | 0.336 | 617
0114 | Beldar | day | 0.336 | 558
0115 | Coolie | day | 0.336 | 558
0101 | Bhisti | day | 0.336 | 617
1237 | Cutting marble or sand stone slab upto 50 mm thick by mechanical device | metre | 4 | 10
9999 | Scaffolding | L.S. | 19.76 | 2
3.8 | Rate as per item 3.8 - Cement mortar 1:3 (1 cement : 3 coarse sand) | cum | 0.018 | 4664.55
Calculated W - SUM of the Amount column above
W as printed in the DAR |  |  |  |  | 4491.99
Difference (calculated - printed)
SAY (Rs.) - final DAR rate as printed (fixed value, not computed) |  |  |  |  | 6010
8.14 | Stone work (machine cut edges) for wall lining etc. (veneer work) upto 10 metre height, backing filled with a grout of average 12 mm thick cement mortar 1:3 (1 cement : 3 coarse sand) including pointing in white cement mortar 1:2 (1 white cement : 2 stone dust) with an admixture of pigment matching the stone shade : (To be secured to the backing and the sides by means of cramps and pins which shall be paid for separately) :
8.14.2 | Red sand stone - Exposed face machine cut and table rubbed with rough backing.
8.14.2.3 | 50 mm thick
Details of cost for 1 sqm ¦ Source: CivilDAR_2019_Vol_1.pdf, page 388
Code | Description | Unit | Quantity | Rate (Rs.) | Amount (Rs.) | Note
1160 | Red sand stone block | 10 cudm | 6.67 | 79
2216 | Carriage of Stone blocks white & red sand stone & kota stone slab | tonne | 0.153 | 92.24
9999 | Extra for using white cement | L.S. | 26.91 | 2
0125 | Mason (for plain stone work) 2nd class) | day | 2.7 | 679
0102 | Blacksmith 1st class | day | 0.064 | 738
0114 | Beldar | day | 0.448 | 558
0115 | Coolie | day | 0.224 | 558
0100 | Bandhani | day | 0.448 | 617
0125 | Mason (for plain stone work) 2nd class) | day | 0.448 | 679
0100 | Bandhani | day | 0.336 | 617
0114 | Beldar | day | 0.336 | 558
0115 | Coolie | day | 0.336 | 558
0101 | Bhisti | day | 0.336 | 617
1237 | Cutting marble or sand stone slab upto 50 mm thick by mechanical device | metre | 4 | 10
9999 | Scaffolding | L.S. | 19.76 | 2
3.8 | Rate as per item 3.8 - Cement mortar 1:3 (1 cement : 3 coarse sand) | cum | 0.018 | 4664.55
Calculated W - SUM of the Amount column above
W as printed in the DAR |  |  |  |  | 4384.06
Difference (calculated - printed)
SAY (Rs.) - final DAR rate as printed (fixed value, not computed) |  |  |  |  | 5865.6
8.14 | Stone work (machine cut edges) for wall lining etc. (veneer work) upto 10 metre height, backing filled with a grout of average 12 mm thick cement mortar 1:3 (1 cement : 3 coarse sand) including pointing in white cement mortar 1:2 (1 white cement : 2 stone dust) with an admixture of pigment matching the stone shade : (To be secured to the backing and the sides by means of cramps and pins which shall be paid for separately) :
8.14.2 | Red sand stone - Exposed face machine cut and table rubbed with rough backing.
8.14.2.4 | 40 mm thick
Details of cost for 1 sqm ¦ Source: CivilDAR_2019_Vol_1.pdf, page 389
Code | Description | Unit | Quantity | Rate (Rs.) | Amount (Rs.) | Note
1160 | Red sand stone block | 10 cudm | 5.333 | 79
2216 | Carriage of Stone blocks white & red sand stone & kota stone slab | tonne | 0.123 | 92.24
9999 | Extra for using white cement | L.S. | 26.91 | 2
0125 | Mason (for plain stone work) 2nd class) | day | 2.7 | 679
0102 | Blacksmith 1st class | day | 0.064 | 738
0114 | Beldar | day | 0.448 | 558
0115 | Coolie | day | 0.224 | 558
0100 | Bandhani | day | 0.448 | 617
0125 | Mason (for plain stone work) 2nd class) | day | 0.448 | 679
0100 | Bandhani | day | 0.336 | 617
0114 | Beldar | day | 0.336 | 558
0115 | Coolie | day | 0.336 | 558
0101 | Bhisti | day | 0.336 | 617
1237 | Cutting marble or sand stone slab upto 50 mm thick by mechanical device | metre | 4 | 10
9999 | Scaffolding | L.S. | 19.76 | 2
3.8 | Rate as per item 3.8 - Cement mortar 1:3 (1 cement : 3 coarse sand) | cum | 0.018 | 4664.55
Calculated W - SUM of the Amount column above
W as printed in the DAR |  |  |  |  | 4275.67
Difference (calculated - printed)
SAY (Rs.) - final DAR rate as printed (fixed value, not computed) |  |  |  |  | 5720.6
8.14 | Stone work (machine cut edges) for wall lining etc. (veneer work) upto 10 metre height, backing filled with a grout of average 12 mm thick cement mortar 1:3 (1 cement : 3 coarse sand) including pointing in white cement mortar 1:2 (1 white cement : 2 stone dust) with an admixture of pigment matching the stone shade : (To be secured to the backing and the sides by means of cramps and pins which shall be paid for separately) :
8.14.2 | Red sand stone - Exposed face machine cut and table rubbed with rough backing.
8.14.2.5 | 30 mm thick
Details of cost for 1 sqm ¦ Source: CivilDAR_2019_Vol_1.pdf, page 390
Code | Description | Unit | Quantity | Rate (Rs.) | Amount (Rs.) | Note
1160 | Red sand stone block | 10 cudm | 3.999 | 79
2216 | Carriage of Stone blocks white & red sand stone & kota stone slab | tonne | 0.092 | 92.24
9999 | Extra for using white cement | L.S. | 26.91 | 2
0125 | Mason (for plain stone work) 2nd class) | day | 2.7 | 679
0102 | Blacksmith 1st class | day | 0.064 | 738
0114 | Beldar | day | 0.448 | 558
0115 | Coolie | day | 0.224 | 558
0100 | Bandhani | day | 0.448 | 617
0125 | Mason (for plain stone work) 2nd class) | day | 0.448 | 679
0100 | Bandhani | day | 0.336 | 617
0114 | Beldar | day | 0.336 | 558
0115 | Coolie | day | 0.336 | 558
0101 | Bhisti | day | 0.336 | 617
1237 | Cutting marble or sand stone slab upto 50 mm thick by mechanical device | metre | 4 | 10
9999 | Scaffolding | L.S. | 19.76 | 2
3.8 | Rate as per item 3.8 - Cement mortar 1:3 (1 cement : 3 coarse sand) | cum | 0.018 | 4664.55
Calculated W - SUM of the Amount column above
W as printed in the DAR |  |  |  |  | 4167.42
Difference (calculated - printed)
SAY (Rs.) - final DAR rate as printed (fixed value, not computed) |  |  |  |  | 5575.75
8.14 | Stone work (machine cut edges) for wall lining etc. (veneer work) upto 10 metre height, backing filled with a grout of average 12 mm thick cement mortar 1:3 (1 cement : 3 coarse sand) including pointing in white cement mortar 1:2 (1 white cement : 2 stone dust) with an admixture of pigment matching the stone shade : (To be secured to the backing and the sides by means of cramps and pins which shall be paid for separately) :
8.14.3 | White sand stone - exposed face fine dressed with rough backing .
8.14.3.1 | 70 mm thick
Details of cost for 1 sqm ¦ Source: CivilDAR_2019_Vol_1.pdf, page 391
Code | Description | Unit | Quantity | Rate (Rs.) | Amount (Rs.) | Note
1161 | White sand stone block | 10 cudm | 9.333 | 205
2216 | Carriage of Stone blocks white & red sand stone & kota stone slab | tonne | 0.215 | 92.24
9999 | Extra for using white cement | L.S. | 26.91 | 2
0125 | Mason (for plain stone work) 2nd class) | day | 1.35 | 679
0102 | Blacksmith 1st class | day | 0.032 | 738
0114 | Beldar | day | 0.224 | 558
0115 | Coolie | Day | 0.112 | 558
0100 | Bandhani | day | 0.224 | 617
0125 | Mason (for plain stone work) 2nd class) | day | 0.448 | 679
0100 | Bandhani | day | 0.336 | 617
0114 | Beldar | day | 0.336 | 558
0115 | Coolie | day | 0.336 | 558
0101 | Bhisti | day | 0.336 | 617
1237 | Cutting marble or sand stone slab upto 50 mm thick by mechanical device | metre | 4 | 10
9999 | Scaffolding | L.S. | 19.76 | 2
3.8 | Rate as per item 3.8 - Cement mortar 1:3 (1 cement : 3 coarse sand) | cum | 0.018 | 4664.55
Calculated W - SUM of the Amount column above
W as printed in the DAR |  |  |  |  | 4510.15
Difference (calculated - printed)
SAY (Rs.) - final DAR rate as printed (fixed value, not computed) |  |  |  |  | 6034.3
8.14 | Stone work (machine cut edges) for wall lining etc. (veneer work) upto 10 metre height, backing filled with a grout of average 12 mm thick cement mortar 1:3 (1 cement : 3 coarse sand) including pointing in white cement mortar 1:2 (1 white cement : 2 stone dust) with an admixture of pigment matching the stone shade : (To be secured to the backing and the sides by means of cramps and pins which shall be paid for separately) :
8.14.3 | White sand stone - exposed face fine dressed with rough backing .
8.14.3.2 | 60 mm thick
Details of cost for 1 sqm ¦ Source: CivilDAR_2019_Vol_1.pdf, page 392
Code | Description | Unit | Quantity | Rate (Rs.) | Amount (Rs.) | Note
1161 | White sand stone block | 10 cudm | 8 | 205
2216 | Carriage of Stone blocks white & red sand stone & kota stone slab @ 2.30kg/cudm | tonne | 0.184 | 92.24
9999 | Extra for using white cement | L.S. | 26.91 | 2
0125 | Mason (for plain stone work) 2nd class) | day | 1.35 | 679
0102 | Blacksmith 1st class | day | 0.032 | 738
0114 | Beldar | day | 0.224 | 558
0115 | Coolie | day | 0.112 | 558
0100 | Bandhani | day | 0.224 | 617
0125 | Mason (for plain stone work) 2nd class) | day | 0.448 | 679
0100 | Bandhani | day | 0.336 | 617
0114 | Beldar | day | 0.336 | 558
0115 | Coolie | day | 0.336 | 558
0101 | Bhisti | day | 0.336 | 617
1237 | Cutting marble or sand stone slab upto 50 mm thick by mechanical device | metre | 4 | 10
9999 | Scaffolding | L.S. | 19.76 | 2
3.8 | Rate as per item 3.8 - Cement mortar 1:3 (1 cement : 3 coarse sand) | cum | 0.018 | 4664.55
Calculated W - SUM of the Amount column above
W as printed in the DAR |  |  |  |  | 4234.03
Difference (calculated - printed)
SAY (Rs.) - final DAR rate as printed (fixed value, not computed) |  |  |  |  | 5664.85
8.14 | Stone work (machine cut edges) for wall lining etc. (veneer work) upto 10 metre height, backing filled with a grout of average 12 mm thick cement mortar 1:3 (1 cement : 3 coarse sand) including pointing in white cement mortar 1:2 (1 white cement : 2 stone dust) with an admixture of pigment matching the stone shade : (To be secured to the backing and the sides by means of cramps and pins which shall be paid for separately) :
8.14.3 | White sand stone - exposed face fine dressed with rough backing .
8.14.3.3 | 50 mm thick
Details of cost for 1 sqm ¦ Source: CivilDAR_2019_Vol_1.pdf, page 393
Code | Description | Unit | Quantity | Rate (Rs.) | Amount (Rs.) | Note
1161 | White sand stone block | 10 cudm | 6.67 | 205
2216 | Carriage of Stone blocks white & red sand stone & kota stone slab | tonne | 0.153 | 92.24
9999 | Extra for using white cement | L.S. | 26.91 | 2
0125 | Mason (for plain stone work) 2nd class) | day | 1.35 | 679
0102 | Blacksmith 1st class | day | 0.032 | 738
0114 | Beldar | day | 0.224 | 558
0115 | Coolie | day | 0.112 | 558
0100 | Bandhani | day | 0.224 | 617
0125 | Mason (for plain stone work) 2nd class) | day | 0.448 | 679
0100 | Bandhani | day | 0.336 | 617
0114 | Beldar | day | 0.336 | 558
0115 | Coolie | day | 0.336 | 558
0101 | Bhisti | day | 0.336 | 617
1237 | Cutting marble or sand stone slab upto 50 mm thick by mechanical device | metre | 4 | 10
9999 | Scaffolding | L.S. | 19.76 | 2
3.8 | Rate as per item 3.8 - Cement mortar 1:3 (1 cement : 3 coarse sand) | cum | 0.018 | 4664.55
Calculated W - SUM of the Amount column above
W as printed in the DAR |  |  |  |  | 3958.52
Difference (calculated - printed)
SAY (Rs.) - final DAR rate as printed (fixed value, not computed) |  |  |  |  | 5296.25
8.14 | Stone work (machine cut edges) for wall lining etc. (veneer work) upto 10 metre height, backing filled with a grout of average 12 mm thick cement mortar 1:3 (1 cement : 3 coarse sand) including pointing in white cement mortar 1:2 (1 white cement : 2 stone dust) with an admixture of pigment matching the stone shade : (To be secured to the backing and the sides by means of cramps and pins which shall be paid for separately) :
8.14.3 | White sand stone - exposed face fine dressed with rough backing .
8.14.3.4 | 40 mm thick
Details of cost for 1 sqm ¦ Source: CivilDAR_2019_Vol_1.pdf, page 394
Code | Description | Unit | Quantity | Rate (Rs.) | Amount (Rs.) | Note
1161 | White sand stone block | 10 cudm | 5.33 | 205
2216 | Carriage of Stone blocks white & red sand stone & kota stone slab | tonne | 0.123 | 92.24
9999 | Extra for using white cement | L.S. | 26.91 | 2
0125 | Mason (for plain stone work) 2nd class) | day | 1.35 | 679
0102 | Blacksmith 1st class | day | 0.032 | 738
0114 | Beldar | day | 0.224 | 558
0115 | Coolie | day | 0.112 | 558
0100 | Bandhani | day | 0.224 | 617
0125 | Mason (for plain stone work) 2nd class) | day | 0.448 | 679
0100 | Bandhani | day | 0.336 | 617
0114 | Beldar | day | 0.336 | 558
0115 | Coolie | day | 0.336 | 558
0101 | Bhisti | day | 0.336 | 617
1237 | Cutting marble or sand stone slab upto 50 mm thick by mechanical device | metre | 4 | 10
9999 | Scaffolding | L.S. | 19.76 | 2
3.8 | Rate as per item 3.8 - Cement mortar 1:3 (1 cement : 3 coarse sand) | cum | 0.018 | 4664.55
Calculated W - SUM of the Amount column above
W as printed in the DAR |  |  |  |  | 3681.05
Difference (calculated - printed)
SAY (Rs.) - final DAR rate as printed (fixed value, not computed) |  |  |  |  | 4925
8.14 | Stone work (machine cut edges) for wall lining etc. (veneer work) upto 10 metre height, backing filled with a grout of average 12 mm thick cement mortar 1:3 (1 cement : 3 coarse sand) including pointing in white cement mortar 1:2 (1 white cement : 2 stone dust) with an admixture of pigment matching the stone shade : (To be secured to the backing and the sides by means of cramps and pins which shall be paid for separately) :
8.14.3 | White sand stone - exposed face fine dressed with rough backing .
8.14.3.5 | 30 mm thick
Details of cost for 1 sqm ¦ Source: CivilDAR_2019_Vol_1.pdf, page 395
Code | Description | Unit | Quantity | Rate (Rs.) | Amount (Rs.) | Note
1161 | White sand stone block | 10 cudm | 3.999 | 205
2216 | Carriage of Stone blocks white & red sand stone & kota stone slab | tonne | 0.092 | 92.24
9999 | Extra for using white cement | L.S. | 26.91 | 2
0125 | Mason (for plain stone work) 2nd class) | day | 1.35 | 679
0102 | Blacksmith 1st class | day | 0.032 | 738
0114 | Beldar | day | 0.224 | 558
0115 | Coolie | day | 0.112 | 558
0100 | Bandhani | day | 0.224 | 617
0125 | Mason (for plain stone work) 2nd class) | day | 0.448 | 679
0100 | Bandhani | day | 0.336 | 617
0114 | Beldar | day | 0.336 | 558
0115 | Coolie | day | 0.336 | 558
0101 | Bhisti | day | 0.336 | 617
1237 | Cutting marble or sand stone slab upto 50 mm thick by mechanical device | metre | 4 | 10
9999 | Scaffolding | L.S. | 19.76 | 2
3.8 | Rate as per item 3.8 - Cement mortar 1:3 (1 cement : 3 coarse sand) | cum | 0.018 | 4664.55
Calculated W - SUM of the Amount column above
W as printed in the DAR |  |  |  |  | 3405.34
Difference (calculated - printed)
SAY (Rs.) - final DAR rate as printed (fixed value, not computed) |  |  |  |  | 4556.15
8.14 | Stone work (machine cut edges) for wall lining etc. (veneer work) upto 10 metre height, backing filled with a grout of average 12 mm thick cement mortar 1:3 (1 cement : 3 coarse sand) including pointing in white cement mortar 1:2 (1 white cement : 2 stone dust) with an admixture of pigment matching the stone shade : (To be secured to the backing and the sides by means of cramps and pins which shall be paid for separately) :
8.14.4 | White sand stone - Exposed face machine cut and table rubbed with rough backing.
8.14.4.1 | 70 mm thick
Details of cost for 1 sqm ¦ Source: CivilDAR_2019_Vol_1.pdf, page 396
Code | Description | Unit | Quantity | Rate (Rs.) | Amount (Rs.) | Note
1161 | White sand stone block | 10 cudm | 9.333 | 205
2216 | Carriage of Stone blocks white & red sand stone & kota stone slab | tonne | 0.215 | 92.24
9999 | Extra for using white cement | L.S. | 26.91 | 2
0125 | Mason (for plain stone work) 2nd class) | day | 2.7 | 679
0102 | Blacksmith 1st class | day | 0.064 | 738
0114 | Beldar | day | 0.448 | 558
0115 | Coolie | day | 0.224 | 558
0100 | Bandhani | day | 0.448 | 617
0125 | Mason (for plain stone work) 2nd class) | day | 0.448 | 679
0100 | Bandhani | day | 0.336 | 617
0114 | Beldar | day | 0.336 | 558
0115 | Coolie | day | 0.336 | 558
0101 | Bhisti | day | 0.336 | 617
1237 | Cutting marble or sand stone slab upto 50 mm thick by mechanical device | metre | 4 | 10
9999 | Scaffolding | L.S. | 19.76 | 2
3.8 | Rate as per item 3.8 - Cement mortar 1:3 (1 cement : 3 coarse sand) | cum | 0.018 | 4664.55
Calculated W - SUM of the Amount column above
W as printed in the DAR |  |  |  |  | 5776.11
Difference (calculated - printed)
SAY (Rs.) - final DAR rate as printed (fixed value, not computed) |  |  |  |  | 7728.1
8.14 | Stone work (machine cut edges) for wall lining etc. (veneer work) upto 10 metre height, backing filled with a grout of average 12 mm thick cement mortar 1:3 (1 cement : 3 coarse sand) including pointing in white cement mortar 1:2 (1 white cement : 2 stone dust) with an admixture of pigment matching the stone shade : (To be secured to the backing and the sides by means of cramps and pins which shall be paid for separately) :
8.14.4 | White sand stone - Exposed face machine cut and table rubbed with rough backing.
8.14.4.2 | 60 mm thick
Details of cost for 1 sqm ¦ Source: CivilDAR_2019_Vol_1.pdf, page 397
Code | Description | Unit | Quantity | Rate (Rs.) | Amount (Rs.) | Note
1161 | White sand stone block | 10 cudm | 8 | 205
2216 | Carriage of Stone blocks white & red sand stone & kota stone slab | tonne | 0.184 | 92.24
9999 | Extra for using white cement | L.S. | 26.91 | 2
0125 | Mason (for plain stone work) 2nd class) | day | 2.7 | 679
0102 | Blacksmith 1st class | day | 0.064 | 738
0114 | Beldar | day | 0.448 | 558
0115 | Coolie | day | 0.224 | 558
0100 | Bandhani | day | 0.448 | 617
0125 | Mason (for plain stone work) 2nd class) | day | 0.448 | 679
0100 | Bandhani | day | 0.336 | 617
0114 | Beldar | day | 0.336 | 558
0115 | Coolie | day | 0.336 | 558
0101 | Bhisti | day | 0.336 | 617
1237 | Cutting marble or sand stone slab upto 50 mm thick by mechanical device | metre | 4 | 10
9999 | Scaffolding | L.S. | 19.76 | 2
3.8 | Rate as per item 3.8 - Cement mortar 1:3 (1 cement : 3 coarse sand) | cum | 0.018 | 4664.55
Calculated W - SUM of the Amount column above
W as printed in the DAR |  |  |  |  | 5499.99
Difference (calculated - printed)
SAY (Rs.) - final DAR rate as printed (fixed value, not computed) |  |  |  |  | 7358.65
8.14 | Stone work (machine cut edges) for wall lining etc. (veneer work) upto 10 metre height, backing filled with a grout of average 12 mm thick cement mortar 1:3 (1 cement : 3 coarse sand) including pointing in white cement mortar 1:2 (1 white cement : 2 stone dust) with an admixture of pigment matching the stone shade : (To be secured to the backing and the sides by means of cramps and pins which shall be paid for separately) :
8.14.4 | White sand stone - Exposed face machine cut and table rubbed with rough backing.
8.14.4.3 | 50 mm thick
Details of cost for 1 sqm ¦ Source: CivilDAR_2019_Vol_1.pdf, page 398
Code | Description | Unit | Quantity | Rate (Rs.) | Amount (Rs.) | Note
1161 | White sand stone block | 10 cudm | 6.67 | 205
2216 | Carriage of Stone blocks white & red sand stone & kota stone slab | tonne | 0.153 | 92.24
9999 | Extra for using white cement | L.S. | 26.91 | 2
0125 | Mason (for plain stone work) 2nd class) | day | 2.7 | 679
0102 | Blacksmith 1st class | day | 0.064 | 738
0114 | Beldar | day | 0.448 | 558
0115 | Coolie | day | 0.224 | 558
0100 | Bandhani | day | 0.448 | 617
0125 | Mason (for plain stone work) 2nd class) | day | 0.448 | 679
0100 | Bandhani | day | 0.336 | 617
0114 | Beldar | day | 0.336 | 558
0115 | Coolie | day | 0.336 | 558
0101 | Bhisti | day | 0.336 | 617
1237 | Cutting marble or sand stone slab upto 50 mm thick by mechanical device | metre | 4 | 10
9999 | Scaffolding | L.S. | 19.76 | 2
3.8 | Rate as per item 3.8 - Cement mortar 1:3 (1 cement : 3 coarse sand) | cum | 0.018 | 4664.55
Calculated W - SUM of the Amount column above
W as printed in the DAR |  |  |  |  | 5224.48
Difference (calculated - printed)
SAY (Rs.) - final DAR rate as printed (fixed value, not computed) |  |  |  |  | 6990.05
8.14 | Stone work (machine cut edges) for wall lining etc. (veneer work) upto 10 metre height, backing filled with a grout of average 12 mm thick cement mortar 1:3 (1 cement : 3 coarse sand) including pointing in white cement mortar 1:2 (1 white cement : 2 stone dust) with an admixture of pigment matching the stone shade : (To be secured to the backing and the sides by means of cramps and pins which shall be paid for separately) :
8.14.4 | White sand stone - Exposed face machine cut and table rubbed with rough backing.
8.14.4.4 | 40 mm thick
Details of cost for 1 sqm ¦ Source: CivilDAR_2019_Vol_1.pdf, page 399
Code | Description | Unit | Quantity | Rate (Rs.) | Amount (Rs.) | Note
1161 | White sand stone block | 10 cudm | 5.33 | 205
2216 | Carriage of Stone blocks white & red sand stone & kota stone slab | tonne | 0.123 | 92.24
9999 | Extra for using white cement | L.S. | 26.91 | 2
0125 | Mason (for plain stone work) 2nd class) | day | 2.7 | 679
0102 | Blacksmith 1st class | day | 0.064 | 738
0114 | Beldar | day | 0.448 | 558
0115 | Coolie | day | 0.224 | 558
0100 | Bandhani | day | 0.448 | 617
0125 | Mason (for plain stone work) 2nd class) | day | 0.448 | 679
0100 | Bandhani | day | 0.336 | 617
0114 | Beldar | day | 0.336 | 558
0115 | Coolie | day | 0.336 | 558
0101 | Bhisti | day | 0.336 | 617
1237 | Cutting marble or sand stone slab upto 50 mm thick by mechanical device | metre | 4 | 10
9999 | Scaffolding | L.S. | 19.76 | 2
3.8 | Rate as per item 3.8 - Cement mortar 1:3 (1 cement : 3 coarse sand) | cum | 0.018 | 4664.55
Calculated W - SUM of the Amount column above
W as printed in the DAR |  |  |  |  | 4947.01
Difference (calculated - printed)
SAY (Rs.) - final DAR rate as printed (fixed value, not computed) |  |  |  |  | 6618.8
8.14 | Stone work (machine cut edges) for wall lining etc. (veneer work) upto 10 metre height, backing filled with a grout of average 12 mm thick cement mortar 1:3 (1 cement : 3 coarse sand) including pointing in white cement mortar 1:2 (1 white cement : 2 stone dust) with an admixture of pigment matching the stone shade : (To be secured to the backing and the sides by means of cramps and pins which shall be paid for separately) :
8.14.4 | White sand stone - Exposed face machine cut and table rubbed with rough backing.
8.14.4.5 | 30 mm thick
Details of cost for 1 sqm ¦ Source: CivilDAR_2019_Vol_1.pdf, page 400
Code | Description | Unit | Quantity | Rate (Rs.) | Amount (Rs.) | Note
1161 | White sand stone block | 10 cudm | 3.999 | 205
2216 | Carriage of Stone blocks white & red sand stone & kota stone slab | tonne | 0.092 | 92.24
9999 | Extra for using white cement | L.S. | 26.91 | 2
0125 | Mason (for plain stone work) 2nd class) | day | 2.7 | 679
0102 | Blacksmith 1st class | day | 0.064 | 738
0114 | Beldar | day | 0.448 | 558
0115 | Coolie | day | 0.224 | 558
0100 | Bandhani | day | 0.448 | 617
0125 | Mason (for plain stone work) 2nd class) | day | 0.448 | 679
0100 | Bandhani | day | 0.336 | 617
0114 | Beldar | day | 0.336 | 558
0115 | Coolie | day | 0.336 | 558
0101 | Bhisti | day | 0.336 | 617
1237 | Cutting marble or sand stone slab upto 50 mm thick by mechanical device | metre | 4 | 10
9999 | Scaffolding | L.S. | 19.76 | 2
3.8 | Rate as per item 3.8 - Cement mortar 1:3 (1 cement : 3 coarse sand) | cum | 0.018 | 4664.55
Calculated W - SUM of the Amount column above
W as printed in the DAR |  |  |  |  | 4671.3
Difference (calculated - printed)
SAY (Rs.) - final DAR rate as printed (fixed value, not computed) |  |  |  |  | 6249.9
8.14 | Stone work (machine cut edges) for wall lining etc. (veneer work) upto 10 metre height, backing filled with a grout of average 12 mm thick cement mortar 1:3 (1 cement : 3 coarse sand) including pointing in white cement mortar 1:2 (1 white cement : 2 stone dust) with an admixture of pigment matching the stone shade : (To be secured to the backing and the sides by means of cramps and pins which shall be paid for separately) :
8.14.5 | Gang saw cut stone
8.14.5.1 | 30mm thick White sand stone
Details of cost for 1 sqm ¦ Source: CivilDAR_2019_Vol_1.pdf, page 401
Code | Description | Unit | Quantity | Rate (Rs.) | Amount (Rs.) | Note
8684 | White sand stone gang saw cut 30 mm thick | sqm | 1.05 | 560
2216 | Carriage of Stone blocks white & red sand stone & kota stone slab @ 2.30 kg/cudm. | tonne | 0.072 | 92.24
9999 | Extra for using white cement | L.S. | 26.91 | 2
0125 | Mason (for plain stone work) 2nd class | day | 0.448 | 679
0100 | Bandhani | day | 0.336 | 617
0114 | Beldar | day | 0.336 | 558
0115 | Coolie | day | 0.336 | 558
0101 | Bhisti | day | 0.336 | 617
1237 | Cutting marble or sand stone slab upto 50 mm thick by mechanical device | metre | 4 | 10
9999 | Scaffolding | L.S. | 19.76 | 2
3.8 | Rate as per item 3.8 - Cement mortar 1:3 (1 cement : 3 coarse sand) | cum | 0.018 | 4664.55
Calculated W - SUM of the Amount column above
W as printed in the DAR |  |  |  |  | 1905.74
Difference (calculated - printed)
SAY (Rs.) - final DAR rate as printed (fixed value, not computed) |  |  |  |  | 2549.75
8.14 | Stone work (machine cut edges) for wall lining etc. (veneer work) upto 10 metre height, backing filled with a grout of average 12 mm thick cement mortar 1:3 (1 cement : 3 coarse sand) including pointing in white cement mortar 1:2 (1 white cement : 2 stone dust) with an admixture of pigment matching the stone shade : (To be secured to the backing and the sides by means of cramps and pins which shall be paid for separately) :
8.14.5 | Gang saw cut stone
8.14.5.2 | 30mm thick Red sand stone
Details of cost for 1 sqm ¦ Source: CivilDAR_2019_Vol_1.pdf, page 402
Code | Description | Unit | Quantity | Rate (Rs.) | Amount (Rs.) | Note
8683 | Red sand stone gang saw cut 30 mm thick | sqm | 1.05 | 425
2216 | Carriage of Stone blocks white & red sand stone & kota stone slab @ 2.30 kg/cudm. | tonne | 0.072 | 92.24
9999 | Extra for using white cement | L.S. | 26.91 | 2
0125 | Mason (for plain stone work) 2nd class | day | 0.448 | 679
0100 | Bandhani | day | 0.336 | 617
0114 | Beldar | day | 0.336 | 558
0115 | Coolie | day | 0.336 | 558
0101 | Bhisti | day | 0.336 | 617
1237 | Cutting marble or sand stone slab upto 50 mm thick by mechanical device | metre | 4 | 10
9999 | Scaffolding | L.S. | 19.76 | 2
3.8 | Rate as per item 3.8 - Cement mortar 1:3 (1 cement : 3 coarse sand) | cum | 0.018 | 4664.55
Calculated W - SUM of the Amount column above
W as printed in the DAR |  |  |  |  | 1763.99
Difference (calculated - printed)
SAY (Rs.) - final DAR rate as printed (fixed value, not computed) |  |  |  |  | 2360.1
8.15 | Providing and fixing stainless steel cramps of required size and shape for anchoring stone wall lining to the backing or securing adjacent stones in stone wall lining in cement mortar 1:2 (1 cement : 2 coarse sand), including making the necessary chases in stone and holes in walls wherever required.
Details of cost for 0.934 kg ¦ Source: CivilDAR_2019_Vol_1.pdf, page 402
Code | Description | Unit | Quantity | Rate (Rs.) | Amount (Rs.) | Note
7339 | Stainless steel cramp | kilogram | 0.981 | 290
9977 | CARRIAGE | L.S. | 3.9 | 2
3.7 | Rate as per item 3.7 - Cement mortar 1:2 (1 cement : 2 coarse sand) | cum | 0.001 | 5345.55
9999 | Labour for fixing in position | L.S. | 65 | 2
Calculated W - SUM of the Amount column above
W as printed in the DAR |  |  |  |  | 427.64
Difference (calculated - printed)
SAY (Rs.) - final DAR rate as printed (fixed value, not computed) |  |  |  |  | 612.6
8.16 | Providing and fixing copper pins 7.5 cm long 6 mm diameter for securing adjacent stones in stone wall lining in cement mortar 1:2 (1 cement : 2 coarse sand), including making the necessary chases.
Details of cost for 1 nos ¦ Source: CivilDAR_2019_Vol_1.pdf, page 403
Code | Description | Unit | Quantity | Rate (Rs.) | Amount (Rs.) | Note
0873 | Copper pins 6 mm dia 7.5 cm long | each | 1 | 10
9999 | Labour for making pin in to required shape and size, cutting chases in stone and fixing in position | L.S. | 3.9 | 2
3.7 | Rate as per item 3.7 - Cement mortar 1:2 (1 cement : 2 coarse sand) | cum | 0.001 | 5345.55
9999 | Sundries including hire charges of hand cut machine etc. | L.S. | 1.95 | 2
Calculated W - SUM of the Amount column above
W as printed in the DAR |  |  |  |  | 27.05
Difference (calculated - printed)
SAY (Rs.) - final DAR rate as printed (fixed value, not computed) |  |  |  |  | 36.2
8.17 | Wall lining butch work upto 10m height with Dholpur stone 40 mm thick rough facing on the exposed surface with stone strips of minimum length 300 mm and required width, including embedding every tenth layer and bottom most layer in masonry or concrete after making necessary chases of size 75x75 mm and by providing layer of 75 mm thick strips i/c 12 mm thick bed of cement mortar 1:3 (1 Cement : 3 coarse sand) i/c ruled pointing in cement mortar 1:2 (1 white cement : 2 stone dust) with an admixture of pigment to match the shade of stone complete as per direction of Engineer-in-charge.
Details of cost for 1 sqm ¦ Source: CivilDAR_2019_Vol_1.pdf, page 404
Code | Description | Unit | Quantity | Rate (Rs.) | Amount (Rs.) | Note
1165 | White sand stone slab 40 mm thick (un-dressed) | sqm | 0.92 | 200
1163 | White sand stone slab 75 mm thick (un-dressed) | sqm | 0.13 | 900
2216 | Carriage of Stone blocks white & red sand stone & kota stone slab | tonne | 0.108 | 92.24
1237 | Cutting marble or sand stone slab upto 50 mm thick by mechanical device | metre | 20 | 10
3.8 | Rate as per item 3.8 - Cement mortar 1:3 (1 cement : 3 coarse sand) | cum | 0.0304 | 4664.55
18.78 | Rate as per item 18.78 - Making chases up to 7.5x7.5 cm in walls including making good and finishing with matching surface after hou... | metre | 3 | 154.15
9999 | White cement and pigment for pointing | L.S. | 40.43 | 2
0126 | Mason (for ornamental stone work) 1st class | day | 0.25 | 738
0125 | Mason (for plain stone work) 2nd class) | day | 0.25 | 679
0114 | Beldar | day | 0.5 | 558
0101 | Bhisti | day | 0.03 | 617
9999 | Sundries and scaffolding brushes etc. | L.S. | 26.91 | 2
Calculated W - SUM of the Amount column above
W as printed in the DAR |  |  |  |  | 1901.65
Difference (calculated - printed)
SAY (Rs.) - final DAR rate as printed (fixed value, not computed) |  |  |  |  | 2388
8.18 | Stone work (machine cut edges Veneer work) for wall lining upto 10 m height, backing filled with a grout of 12 mm thick cement mortar 1:3 (1 Cement : 3 coarse sand) and jointed with Cement mortar 1:2 (1 cement : 2 stone dust), including rubbing and polishing complete. (To be secured to the backing and the sides by means of cramps and pins which shall be paid for separately).
8.18.1 | Kota stone slabs exposed face dressed and rubbed.
8.18.1.1 | 25 mm thick
Details of cost for 10 sqm ¦ Source: CivilDAR_2019_Vol_1.pdf, page 405
Code | Description | Unit | Quantity | Rate (Rs.) | Amount (Rs.) | Note
1169 | Kotastone slab 25mm thick (rough cheseled) | sq.m. | 11.5 | 301
2216 | Carriage of Stone blocks white & red sand stone & kota stone slab | tonne | 0.67 | 92.24
3.8 | Rate as per item 3.8 - Cement mortar 1:3 (1 cement : 3 coarse sand) | cum | 0.144 | 4664.55
9999 | Cement mortar for pointing. | L.S. | 40.43 | 2
0125 | Mason (for plain stone work) 2nd class) | day | 6.5 | 679
0114 | Beldar | day | 6.5 | 558
0115 | Coolie | day | 4.3 | 558
0139 | Skilled Beldar (for floor rubbing etc.) | day | 10.8 | 617
9999 | Sundries | L.S. | 111.54 | 2
Calculated W - SUM of the Amount column above
W as printed in the DAR |  |  |  |  | 21602.44
Difference (calculated - printed)
SAY (Rs.) - final DAR rate as printed (fixed value, not computed) |  |  |  |  | 2890.25
8.19 | Extra for stone work for wall lining on exterior walls of height more than 10 m from ground level for every additional height of 3 m or part there of.
Details of cost for 10 sqm ¦ Source: CivilDAR_2019_Vol_1.pdf, page 406
Code | Description | Unit | Quantity | Rate (Rs.) | Amount (Rs.) | Note
9999 | Scaffolding | L.S. | 215.28 | 2
0123 | Mason (brick layer) 1st class | day | 0.3 | 738
0114 | Beldar | day | 0.3 | 558
0101 | Bhisti | day | 0.15 | 617
9999 | Sundries | L.S. | 28.6 | 2
Calculated W - SUM of the Amount column above
W as printed in the DAR |  |  |  |  | 969.11
Difference (calculated - printed)
SAY (Rs.) - final DAR rate as printed (fixed value, not computed) |  |  |  |  | 129.65
8.20 | Providing and fixing dry cladding upto 10 metre heights with 30mm thick gang saw cut stone with (machine cut edges) of uniform colour and size upto 1mx1m, fixed to structural steel frame work and/ or with the help of cramps, pins etc. and sealing the joints with approved weather sealant as per Architectural drawing and direction of Engineer-in-charge. (The steel frame work, stainless steel cramps and pins etc. shall be paid for separately).
8.20.1 | Red sand stone - 30mm thick gang saw cut stone
Details of cost for 1 sqm ¦ Source: CivilDAR_2019_Vol_1.pdf, page 407
Code | Description | Unit | Quantity | Rate (Rs.) | Amount (Rs.) | Note
8683 | Red sand stone gang saw cut 30 mm thick | sqm | 1.05 | 425
2216 | Carriage of Stone blocks white & red sand stone & kota stone slab @ 2.30kg/cudm | tonne | 0.072 | 92.24
0125 | Mason (for plain stone work) 2nd class | day | 0.448 | 679
0100 | Bandhani | day | 0.336 | 617
0114 | Beldar | day | 0.336 | 558
0115 | Coolie | day | 0.336 | 558
1237 | Cutting marble or sand stone slab up to 50 mm thick by mechanical device | metre | 4 | 10
9999 | Scaffolding | L.S. | 19.76 | 2
9999 | Fixing including weather sealant and removing | L.S. | 51.1 | 2
9999 | Silicon gun/ pump etc. | L.S. | 68.25 | 2
Calculated W - SUM of the Amount column above
W as printed in the DAR |  |  |  |  | 1657.59
Difference (calculated - printed)
SAY (Rs.) - final DAR rate as printed (fixed value, not computed) |  |  |  |  | 2217.75
8.20 | Providing and fixing dry cladding upto 10 metre heights with 30mm thick gang saw cut stone with (machine cut edges) of uniform colour and size upto 1mx1m, fixed to structural steel frame work and/ or with the help of cramps, pins etc. and sealing the joints with approved weather sealant as per Architectural drawing and direction of Engineer-in-charge. (The steel frame work, stainless steel cramps and pins etc. shall be paid for separately).
8.20.2 | White sand stone - 30mm thick gang saw cut stone
Details of cost for 1 sqm ¦ Source: CivilDAR_2019_Vol_1.pdf, page 407
Code | Description | Unit | Quantity | Rate (Rs.) | Amount (Rs.) | Note
8684 | White sand stone gang saw cut 30 mm thick | sqm | 1.05 | 560
2216 | Carriage of Stone blocks white & red sand stone & kota stone slab @ 2.30kg/cudm | tonne | 0.072 | 92.24
0125 | Mason (for plain stone work) 2nd class | day | 0.448 | 679
0100 | Bandhani | day | 0.336 | 617
0114 | Beldar | day | 0.336 | 558
0115 | Coolie | day | 0.336 | 558
1237 | Cutting marble or sand stone slab up to 50 mm thick by mechanical device | metre | 4 | 10
9999 | Scaffolding | L.S. | 19.76 | 2
9999 | Fixing including weather sealant and removing | L.S. | 51.1 | 2
9999 | Silicon gun/ pump etc. | L.S. | 68.25 | 2
Calculated W - SUM of the Amount column above
W as printed in the DAR |  |  |  |  | 1799.34
Difference (calculated - printed)
SAY (Rs.) - final DAR rate as printed (fixed value, not computed) |  |  |  |  | 2407.4
8.21 | Providing and fixing structural steel frame (for dry cladding with 30 mm thick gang saw cut with machine cut edges sand stone) on walls at all heights using M.S. square/ rectangular tube in the required pattern as per architectural drawing, including cost of cutting, bending, welding etc. The frame work shall be fixed to the wall with the help of M.S. brackets/ lugs of angle iron/ flats etc. which shall be welded to the frame and embedded in brick wall with cement concrete block 1:2:4 (1 cement :2 coarse sand :4 graded stone aggregate 20 mm nominal size) of size 300x230x300 mm, including cost of necessary centring and shuttering and with approved expansion hold fasteners on CC/RCC surface, including drilling necessary holes. Approved cramps/ pins etc. shall be welded to the frame work to support stone cladding, the steel work will be given a priming coat of Zinc primer as approved by
Engineer-in-charge and painted with two or more coats of
Details of cost for 100.78 kg ¦ Source: CivilDAR_2019_Vol_1.pdf, page 408
Code | Description | Unit | Quantity | Rate (Rs.) | Amount (Rs.) | Note
4009 | Mild steel tubes hot finished welded type | kilogram | 51.47 | 57
1007 | Structurals such as tees, angles channels and R.S. joists | quintal | 0.594 | 4600
4.1.3 | Rate as per item 4.1.3 - Providing and laying in position cement concrete of specified grade excluding the cost of centering and shu... | cum | 0.331 | 6788.6
0123 | Mason (brick layer) 1st class | day | 0.26 | 738
0124 | Mason (brick layer) 2nd class | day | 0.26 | 679
0114 | Beldar | day | 2 | 558
1215 | Welding by electric plant | cm | 560 | 2
0102 | Blacksmith 1st class | day | 1.34 | 738 |  | DAR prints 652.58; Quantity x Rate = 988.92
0100 | Bandhani | day | 0.67 | 617 |  | DAR prints 272.69; Quantity x Rate = 413.39
0114 | Beldar | day | 4.92 | 558 |  | DAR prints 1,810.56; Quantity x Rate = 2,745.36
9999 | Sundries | L.S. | 80.73 | 2 |  | DAR prints 139.66; Quantity x Rate = 161.46
13.52.1 | Rate as per item 13.52.1 - Finishing with Epoxy paint (two or more coats) at all locations prepared and applied as per manufacturer's... | sqm | 5.82 | 189.75
9999 | For labour scaffocaling etc | L.S. | 80.73 | 2
Calculated W - SUM of the Amount column above
W as printed in the DAR |  |  |  |  | 14658.93
Difference (calculated - printed) | [5 empty] | DAR's own arithmetic slip(s) - see Cover errata
SAY (Rs.) - final DAR rate as printed (fixed value, not computed) |  |  |  |  | 183.35
8.22 | Providing and fixing adjustable stainless steel cramps of approved quality, required shape and size, adjustable with stainless steel nuts, bolts and washer (total weight not less than 260 gms), for dry stone cladding fixed on frame work at suitable location, including making necessary recesses in stone slab, drilling required holes etc complete as per direction of the Engineer-in-charge.
Details of cost for 10 nos ¦ Source: CivilDAR_2019_Vol_1.pdf, page 410
Code | Description | Unit | Quantity | Rate (Rs.) | Amount (Rs.) | Note
8698 | Stainless steel cramps (weight 260 grams) with nuts, bolts and washer for dry stone cladding | each | 10 | 100
0103 | Blacksmith 2nd class | day | 0.1 | 679
0124 | Mason (brick layer) 2nd class | day | 1 | 679
0114 | Beldar | day | 1.1 | 558
9999 | Scaffolding, hire charges of drill machine etc. | L.S. | 20.8 | 2
9999 | Sundries | L.S. | 20.8 | 2
Calculated W - SUM of the Amount column above
W as printed in the DAR |  |  |  |  | 2443.9
Difference (calculated - printed)
SAY (Rs.) - final DAR rate as printed (fixed value, not computed) |  |  |  |  | 327
8.23 | Providing 50x50x50 mm 2nd class teak wood plugs including cutting brick work and fixing in cement mortar 1:3 (1 cement : 3 fine sand) and making good the walls etc.
Details of cost for 100 nos ¦ Source: CivilDAR_2019_Vol_1.pdf, page 410
Code | Description | Unit | Quantity | Rate (Rs.) | Amount (Rs.) | Note
1189 | Second class teak wood in scantling | 10 cudm | 1.4 | 776
2204 | Carriage of Timber | cum | 0.014 | 118.59
3.3 | Rate as per item 3.3 - Cement mortar 1:3 (1 cement : 3 fine sand) | cum | 0.002 | 4183.05
0112 | Carpenter 2nd class | day | 0.75 | 679
0124 | Mason (brick layer) 2nd class | day | 0.75 | 679
0114 | Beldar | day | 0.75 | 558
Calculated W - SUM of the Amount column above
W as printed in the DAR |  |  |  |  | 2533.43
Difference (calculated - printed)
SAY (Rs.) - final DAR rate as printed (fixed value, not computed) |  |  |  |  | 33.9
8.24 | Providing and fixing expandable fasteners of specified size with necessary plastic sleeves and galvanised M.S. screws including drilling holes in masonry work / CC/ R.C.C. and making good etc. complete.
8.24.1 | 25 mm long
Details of cost for 10 nos ¦ Source: CivilDAR_2019_Vol_1.pdf, page 411
Code | Description | Unit | Quantity | Rate (Rs.) | Amount (Rs.) | Note
7312 | Expandable fastner with plastic sleeve and M.S. screws. 25 mm long | each | 10 | 10
9999 | Labour for drilling holes and making good etc. | L.S. | 20.8 | 2
Calculated W - SUM of the Amount column above
W as printed in the DAR |  |  |  |  | 141.6
Difference (calculated - printed)
SAY (Rs.) - final DAR rate as printed (fixed value, not computed) |  |  |  |  | 18.95
8.24 | Providing and fixing expandable fasteners of specified size with necessary plastic sleeves and galvanised M.S. screws including drilling holes in masonry work / CC/ R.C.C. and making good etc. complete.
8.24.2 | 32 mm long
Details of cost for 10 nos ¦ Source: CivilDAR_2019_Vol_1.pdf, page 411
Code | Description | Unit | Quantity | Rate (Rs.) | Amount (Rs.) | Note
7313 | Expandable fastner with plastic sleeve and M.S. screws. 32 mm long | each | 10 | 10
9999 | Labour for drilling holes and making good etc. | L.S. | 26 | 2
Calculated W - SUM of the Amount column above
W as printed in the DAR |  |  |  |  | 152
Difference (calculated - printed)
SAY (Rs.) - final DAR rate as printed (fixed value, not computed) |  |  |  |  | 20.35
8.24 | Providing and fixing expandable fasteners of specified size with necessary plastic sleeves and galvanised M.S. screws including drilling holes in masonry work / CC/ R.C.C. and making good etc. complete.
8.24.3 | 40 mm long
Details of cost for 10 nos ¦ Source: CivilDAR_2019_Vol_1.pdf, page 412
Code | Description | Unit | Quantity | Rate (Rs.) | Amount (Rs.) | Note
7314 | Expandable fastner with plastic sleeve and M.S. screws. 40 mm long | each | 10 | 13
9999 | Labour for drilling holes and making good etc. | L.S. | 26 | 2
Calculated W - SUM of the Amount column above
W as printed in the DAR |  |  |  |  | 182
Difference (calculated - printed)
SAY (Rs.) - final DAR rate as printed (fixed value, not computed) |  |  |  |  | 24.35
8.24 | Providing and fixing expandable fasteners of specified size with necessary plastic sleeves and galvanised M.S. screws including drilling holes in masonry work / CC/ R.C.C. and making good etc. complete.
8.24.4 | 50 mm long
Details of cost for 10 nos ¦ Source: CivilDAR_2019_Vol_1.pdf, page 412
Code | Description | Unit | Quantity | Rate (Rs.) | Amount (Rs.) | Note
7315 | Expandable fastner with plastic sleeve and M.S. screws. 50 mm long | each | 10 | 14
9999 | Labour for drilling holes and making good etc. | L.S. | 26 | 2
Calculated W - SUM of the Amount column above
W as printed in the DAR |  |  |  |  | 192
Difference (calculated - printed)
SAY (Rs.) - final DAR rate as printed (fixed value, not computed) |  |  |  |  | 25.7
8.25 | Providing and fixing 2nd class teak wood plain lining tongued and grooved, including wooden plugs complete with necessary screws and priming coat on unexposed surface.
8.25.1 | 40 mm thick
Details of cost for 10 sqm ¦ Source: CivilDAR_2019_Vol_1.pdf, page 413
Code | Description | Unit | Quantity | Rate (Rs.) | Amount (Rs.) | Note
1190 | Second class teak wood in planks | 10 cudm | 44 | 791
1231 | Extra for selected planks of second class teakwood | 10 cudm | 44 | 150
9.32 | Rate as per item 9.32 | each | 55 | 33.9
13.50.1 | Rate as per item 13.50.1 - Applying priming coat - With ready mixed pink or Grey primer of approved brand and manufacture on wood work... | sqm | 10 | 57.05
2204 | Carriage of Timber | cum | 0.44 | 118.59
0111 | Carpenter 1st class | day | 2.15 | 738
0114 | Beldar | day | 1.62 | 558
9999 | Sundries & screws etc. | L.S. | 53.82 | 2
Calculated W - SUM of the Amount column above
W as printed in the DAR |  |  |  |  | 46489.48
Difference (calculated - printed)
SAY (Rs.) - final DAR rate as printed (fixed value, not computed) |  |  |  |  | 6137.7
8.25 | Providing and fixing 2nd class teak wood plain lining tongued and grooved, including wooden plugs complete with necessary screws and priming coat on unexposed surface.
8.25.2 | 25 mm thick
Details of cost for 10 sqm ¦ Source: CivilDAR_2019_Vol_1.pdf, page 414
Code | Description | Unit | Quantity | Rate (Rs.) | Amount (Rs.) | Note
1190 | Second class teak wood in planks | 10 cudm | 27.5 | 791
1231 | Extra for selected planks of second class teakwood | 10 cudm | 27.5 | 150
2204 | Carriage of Timber | cum | 0.275 | 118.59
9.32 | Rate as per item 9.32 | each | 55 | 33.9
13.50.1 | Rate as per item 13.50.1 - Applying priming coat - With ready mixed pink or Grey primer of approved brand and manufacture on wood work... | sqm | 10 | 57.05
0111 | Carpenter 1st class | day | 2.15 | 738
0114 | Beldar | day | 1.62 | 558
9999 | Sundries & screws etc. | L.S. | 53.82 | 2
Calculated W - SUM of the Amount column above
W as printed in the DAR |  |  |  |  | 30943.41
Difference (calculated - printed)
SAY (Rs.) - final DAR rate as printed (fixed value, not computed) |  |  |  |  | 4057.75
8.25 | Providing and fixing 2nd class teak wood plain lining tongued and grooved, including wooden plugs complete with necessary screws and priming coat on unexposed surface.
8.25.3 | 20 mm thick
Details of cost for 10 sqm ¦ Source: CivilDAR_2019_Vol_1.pdf, page 415
Code | Description | Unit | Quantity | Rate (Rs.) | Amount (Rs.) | Note
1190 | Second class teak wood in planks | 10 cudm | 22 | 791
1231 | Extra for selected planks of second class teakwood | 10 cudm | 22 | 150
2204 | Carriage of Timber | cum | 0.22 | 118.59
9.32 | Rate as per item 9.32 | each | 55 | 33.9
13.50.1 | Rate as per item 13.50.1 - Applying priming coat - With ready mixed pink or Grey primer of approved brand and manufacture on wood work... | sqm | 10 | 57.05
0111 | Carpenter 1st class | day | 1.08 | 738
0112 | Carpenter 2nd class | day | 0.8 | 679
0114 | Beldar | day | 1.08 | 558
9999 | Sundries & screws etc. | L.S. | 53.82 | 2
Calculated W - SUM of the Amount column above
W as printed in the DAR |  |  |  |  | 25213.61
Difference (calculated - printed)
SAY (Rs.) - final DAR rate as printed (fixed value, not computed) |  |  |  |  | 3291.15
8.25 | Providing and fixing 2nd class teak wood plain lining tongued and grooved, including wooden plugs complete with necessary screws and priming coat on unexposed surface.
8.25.4 | 12 mm thick
Details of cost for 10 sqm ¦ Source: CivilDAR_2019_Vol_1.pdf, page 415
Code | Description | Unit | Quantity | Rate (Rs.) | Amount (Rs.) | Note
1190 | Second class teak wood in planks | 10 cudm | 13.2 | 791
1231 | Extra for selected planks of second class teakwood | 10 cudm | 13.2 | 150
2204 | Carriage of Timber | cum | 0.132 | 118.59
9.32 | Rate as per item 9.32 | each | 55 | 33.9
0111 | Carpenter 1st class | day | 1.08 | 738
0112 | Carpenter 2nd class | day | 0.8 | 679
0114 | Beldar | day | 1.08 | 558
13.50.1 | Rate as per item 13.50.1 - Applying priming coat - With ready mixed pink or Grey primer of approved brand and manufacture on wood work... | sqm | 10 | 57.05
9999 | Sundries & screws etc. | L.S. | 53.82 | 2
Calculated W - SUM of the Amount column above
W as printed in the DAR |  |  |  |  | 16922.37
Difference (calculated - printed)
SAY (Rs.) - final DAR rate as printed (fixed value, not computed) |  |  |  |  | 2181.8
8.26 | Providing and fixing in wall lining flat pressed three layer (medium density) particle board or graded wood Pre-laminated one side decorative lamination and other side balancing lamination Grade I, Type II, IS : 12823 marked, including priming coat on unexposed arrangement and screws etc. complete :
8.26.1 | 12 mm thick
Details of cost for 10 sqm ¦ Source: CivilDAR_2019_Vol_1.pdf, page 416
Code | Description | Unit | Quantity | Rate (Rs.) | Amount (Rs.) | Note
7477 | Prelaminated particle board with one side decorative and other side balancing lamination, flat pressed 3 layer & graded (medium density) Grade I, Type II conforming to IS : 12823 (exterior grade) 12 mm thick | sqm | 11 | 540
9977 | Carriage of particle board | L.S. | 13.52 | 2
9999 | Sundries and screws | L.S. | 26.91 | 2
13.50.1 | Rate as per item 13.50.1 - Applying priming coat - With ready mixed pink or Grey primer of approved brand and manufacture on wood work... | sqm | 10 | 57.05
0112 | Carpenter 2nd class | day | 1.28 | 679
0114 | Beldar | day | 1.43 | 558
7048 | Rawl plug 50 mm (designation 10 no.) | each | 55 | 25
Calculated W - SUM of the Amount column above
W as printed in the DAR |  |  |  |  | 9633.42
Difference (calculated - printed)
SAY (Rs.) - final DAR rate as printed (fixed value, not computed) |  |  |  |  | 1269.6
8.26 | Providing and fixing in wall lining flat pressed three layer (medium density) particle board or graded wood Pre-laminated one side decorative lamination and other side balancing lamination Grade I, Type II, IS : 12823 marked, including priming coat on unexposed arrangement and screws etc. complete :
8.26.2 | 18 mm thick
Details of cost for 10 sqm ¦ Source: CivilDAR_2019_Vol_1.pdf, page 417
Code | Description | Unit | Quantity | Rate (Rs.) | Amount (Rs.) | Note
7478 | Prelaminated particle board with one side decorative and other side balancing lamination, flat pressed 3 layer & graded (medium density) Grade I, Type II conforming to IS : 12823 (exterior grade) 18 mm thick | sqm | 11 | 650
9977 | Carriage of particle board | L.S. | 13.52 | 2
9999 | Sundries and screws | L.S. | 26.91 | 2
13.50.1 | Rate as per item 13.50.1 - Applying priming coat - With ready mixed pink or Grey primer of approved brand and manufacture on wood work... | sqm | 10 | 57.05
0112 | Carpenter 2nd class | day | 1.28 | 679
0114 | Beldar | day | 1.43 | 558
7048 | Rawl plug 50 mm (designation 10 no.) | each | 55 | 25
Calculated W - SUM of the Amount column above
W as printed in the DAR |  |  |  |  | 10843.42
Difference (calculated - printed)
SAY (Rs.) - final DAR rate as printed (fixed value, not computed) |  |  |  |  | 1431.5
8.26 | Providing and fixing in wall lining flat pressed three layer (medium density) particle board or graded wood Pre-laminated one side decorative lamination and other side balancing lamination Grade I, Type II, IS : 12823 marked, including priming coat on unexposed arrangement and screws etc. complete :
8.26.3 | 25 mm thick
Details of cost for 10 sqm ¦ Source: CivilDAR_2019_Vol_1.pdf, page 418
Code | Description | Unit | Quantity | Rate (Rs.) | Amount (Rs.) | Note
7479 | Prelaminated particle board with one side decorative and other side balancing lamination, flat pressed 3 layer & graded (medium density) Grade I, Type II conforming to IS : 12823 (exterior grade) 25 mm thick | sqm | 11 | 900
9977 | Carriage of particle board | L.S. | 13.52 | 2
9999 | Sundries and screws etc | L.S. | 26.91 | 2
13.50.1 | Rate as per item 13.50.1 - Applying priming coat - With ready mixed pink or Grey primer of approved brand and manufacture on wood work... | sqm | 10 | 57.05
0112 | Carpenter 2nd class | day | 1.28 | 679
0114 | Beldar | day | 1.43 | 558
7048 | Rawl plug 50 mm (designation 10 no.) | each | 55 | 25
Calculated W - SUM of the Amount column above
W as printed in the DAR |  |  |  |  | 13593.42
Difference (calculated - printed)
SAY (Rs.) - final DAR rate as printed (fixed value, not computed) |  |  |  |  | 1799.45
8.27 | Providing and fixing specified wood frame work consisting of battens 50x25mm fixed with rawl plug and drilling necessary holes for rawl plug etc. including priming coat complete.
8.27.1 | Kiln seasoned and chemically treated hollock wood
Details of cost for 31.25 cudm ¦ Source: CivilDAR_2019_Vol_1.pdf, page 418
Code | Description | Unit | Quantity | Rate (Rs.) | Amount (Rs.) | Note
2505 | Hollock wood in planks | 10 cudm | 3.3 | 390
2204 | Carriage of Timber | cum | 0.033 | 118.59
0111 | Carpenter 1st class | day | 1 | 738
0114 | Beldar | day | 0.25 | 558
9999 | Sundries | L.S. | 6.76 | 2
13.50.1 | Rate as per item 13.50.1 - Applying priming coat - With ready mixed pink or Grey primer of approved brand and manufacture on wood work... | sqm | 3.75 | 57.05
7048 | Rawl plug 50 mm (designation 10 no.) | each | 55 | 25
9999 | Labour for drilling holes, steel tape, sundries etc. | L.S. | 71.5 | 2
Calculated W - SUM of the Amount column above
W as printed in the DAR |  |  |  |  | 3913.87
Difference (calculated - printed)
SAY (Rs.) - final DAR rate as printed (fixed value, not computed) |  |  |  |  | 165255.05
8.28 | Providing and fixing plywood 4 mm thick, one side decorative veneer conforming to IS: 1328 (type-1), for plain lining / cladding with necessary screws, including priming coat on unexposed surface with :
8.28.1 | Decorative veneer facings of approved manufacture
Details of cost for 10 sqm ¦ Source: CivilDAR_2019_Vol_1.pdf, page 419
Code | Description | Unit | Quantity | Rate (Rs.) | Amount (Rs.) | Note
0759 | Decorative plywood 4 mm | sqm | 12 | 320
9977 | Carriage of ply wood | L.S. | 5.46 | 2
9.32 | Rate as per item 9.32 | each | 55 | 33.9
0111 | Carpenter 1st class | day | 3.8 | 738
0114 | Beldar | day | 4.6 | 558
0130 | Mistry | day | 0.6 | 738
9999 | 20mm nails without head for fixing ply | L.S. | 53.82 | 2
13.50.1 | Rate as per item 13.50.1 - Applying priming coat - With ready mixed pink or Grey primer of approved brand and manufacture on wood work... | sqm | 10 | 57.05
Calculated W - SUM of the Amount column above
W as printed in the DAR |  |  |  |  | 12207.56
Difference (calculated - printed)
SAY (Rs.) - final DAR rate as printed (fixed value, not computed) |  |  |  |  | 1551
8.29 | Providing and fixing 4mm thick coir veneer board, ISI marked IS : 14842, plain lining with necessary screws, priming coat on unexposed surface etc., complete.
Details of cost for 10 sqm ¦ Source: CivilDAR_2019_Vol_1.pdf, page 420
Code | Description | Unit | Quantity | Rate (Rs.) | Amount (Rs.) | Note
7552 | Coir veneered board 4mm thick | sqm | 12 | 290
9977 | Carriage of Coir veneered board | L.S. | 5.46 | 2
9.32 | Rate as per item 9.32 | each | 55 | 33.9
0111 | Carpenter 1st class | day | 3.8 | 738
0114 | Beldar | day | 4.6 | 558
0130 | Mistry | day | 0.6 | 738
9999 | 20mm nails without head for fixing ply | L.S. | 53.82 | 2
13.50.1 | Rate as per item 13.50.1 - Applying priming coat - With ready mixed pink or Grey primer of approved brand and manufacture on wood work... | sqm | 10 | 57.05
Calculated W - SUM of the Amount column above
W as printed in the DAR |  |  |  |  | 11847.56
Difference (calculated - printed)
SAY (Rs.) - final DAR rate as printed (fixed value, not computed) |  |  |  |  | 1502.85
8.30 | Providing and fixing skirting with Pre-laminated (one side decorative and other side balancing lamination) flat pressed 3 layer or graded particle board (medium density) Grade I, Type II, IS :12823 marked, with necessary fixing arrangements and screws, including drilling necessary holes for rawl plugs etc. and priming coat on unexposed surface complete :
8.30.1 | 18 mm thick
Details of cost for 6 sqm ¦ Source: CivilDAR_2019_Vol_1.pdf, page 421
Code | Description | Unit | Quantity | Rate (Rs.) | Amount (Rs.) | Note
7478 | Prelaminated particle board with one side decorative and other side balancing lamination, flat pressed 3 layer & graded (medium density) Grade I, Type II conforming to IS : 12823 (exterior grade) 18 mm thick | sqm | 6.6 | 650
9977 | Carriage of particle board | L.S. | 8.11 | 2
7048 | Rawl plug 50 mm (designation 10 no.) | each | 102 | 25
9999 | Labour for drilling holes | L.S. | 130 | 2
0112 | Carpenter 2nd class | day | 0.77 | 679
0114 | Beldar | day | 0.86 | 558
9999 | Sundries (Screws, sand paper) | L.S. | 53.82 | 2
13.50.1 | Rate as per item 13.50.1 - Applying priming coat - With ready mixed pink or Grey primer of approved brand and manufacture on wood work... | sqm | 6 | 57.05
Calculated W - SUM of the Amount column above
W as printed in the DAR |  |  |  |  | 8568.87
Difference (calculated - printed)
SAY (Rs.) - final DAR rate as printed (fixed value, not computed) |  |  |  |  | 1891.5
8.30 | Providing and fixing skirting with Pre-laminated (one side decorative and other side balancing lamination) flat pressed 3 layer or graded particle board (medium density) Grade I, Type II, IS :12823 marked, with necessary fixing arrangements and screws, including drilling necessary holes for rawl plugs etc. and priming coat on unexposed surface complete :
8.30.2 | 25 mm thick
Details of cost for 6 sqm ¦ Source: CivilDAR_2019_Vol_1.pdf, page 421
Code | Description | Unit | Quantity | Rate (Rs.) | Amount (Rs.) | Note
7479 | Prelaminated particle board with one side decorative and other side balancing lamination, flat pressed 3 layer & graded (medium density) Grade I, Type II conforming to IS : 12823 (exterior grade) 25 mm thick | sqm | 6.6 | 900
9977 | Carriage of particle board | L.S. | 8.11 | 2
7048 | Rawl plug 50 mm (designation 10 no.) | each | 102 | 25
9999 | Labour for drilling holes | L.S. | 130 | 2
0112 | Carpenter 2nd class | day | 0.77 | 679
0114 | Beldar | day | 0.86 | 558
9999 | Sundries (Screws, sand paper) | L.S. | 53.82 | 2
13.50.1 | Rate as per item 13.50.1 - Applying priming coat - With ready mixed pink or Grey primer of approved brand and manufacture on wood work... | sqm | 6 | 57.05
Calculated W - SUM of the Amount column above
W as printed in the DAR |  |  |  |  | 10218.87
Difference (calculated - printed)
SAY (Rs.) - final DAR rate as printed (fixed value, not computed) |  |  |  |  | 2259.4
8.31 | Providing and fixing Ist quality ceramic glazed wall tiles conforming to IS: 15622 (thickness to be specified by the manufacturer), of approved make, in all colours, shades except burgundy, bottle green, black of any size as approved by Engineer- in-Charge, in skirting, risers of steps and dados, over 12 mm thick bed of cement mortar 1:3 (1 cement : 3 coarse sand) and jointing with grey cement slurry @
Details of cost for 1 sqm ¦ Source: CivilDAR_2019_Vol_1.pdf, page 422
Code | Description | Unit | Quantity | Rate (Rs.) | Amount (Rs.) | Note
7800 | Ceramic Glazed Tiles Ist quality minimum thickness 5mm in all colours shades and designs except burgundy, bottle green, black | Sq.m. | 1.025 | 212
9977 | Carriage of tiles | L.S. | 6.24 | 2
3.8 | Rate as per item 3.8 - Cement mortar 1:3 (1 cement : 3 coarse sand) | cum | 0.014 | 4664.55
9999 | Mortar for pointing in white cement | L.S. | 40.43 | 2
0367 | Portland Cement | tonne | 0.0033 | 4940
0123 | Mason (brick layer) 1st class | day | 0.25 | 738
0115 | Coolie | day | 0.25 | 558
9988 | Sundries including carriage of cement etc | L.S. | 26.91 | 2
Calculated W - SUM of the Amount column above
W as printed in the DAR |  |  |  |  | 770.07
Difference (calculated - printed)
SAY (Rs.) - final DAR rate as printed (fixed value, not computed) |  |  |  |  | 1030.3
8.32 | Designing, fabricating, testing, installing and fixing in position Curtain Wall with Aluminium Composite Panel Cladding, with open grooves for linear as well as curvilinear portions of the building , for all heights and all levels etc. including: (a) Structural analysis & design and preparation of shop drawings for pressure equalisation or rain screen principle as required, proper drainage of water to make it watertight including checking of all the structural and functional design. (b) Providing, fabricating and supplying and fixing panels of aluminium composite panel cladding in pan shape in metalic colour of approved shades made out of 4mm thick aluminium composite panel material consisting of 3mm thick FR grade mineral core sandwiched between two Aluminium sheets (each 0.5mm thick). The aluminium composite panel cladding sheet shall be coil coated, with Kynar 500 based PVDF /
Lumiflon based fluoropolymer resin coating of approved colour
Details of cost for 6.72 sqm ¦ Source: CivilDAR_2019_Vol_1.pdf, page 423
Code | Description | Unit | Quantity | Rate (Rs.) | Amount (Rs.) | Note
2607 | Weather Sealant - Non Staining (600 ml) | each | 2 | 325
2608 | Weather Sealant - Normal (300 ml) | each | 2 | 98
2609 | MS Brackets/Aluminium Alloy Brackets | kg | 10 | 100
2611 | EPDM Gasket in Kg (Above 60 g / m) | kg | 0.7 | 150
2612 | Anchor Fastner - M10 | each | 2 | 10
2613 | SS Bolt with washer of sizes for structural glazing / ACP Cladding | each | 2 | 35
2614 | SS Screws of sizes for structural glazing / ACP Cladding | each | 49 | 3
2615 | Protective Tape | metre | 7 | 20
2630 | Baker rod | metre | 5 | 5
2616 | GI flashing - 1.2 mm Thick | kg | 4 | 59
2631 | 4 mm thick ACP | sqm | 7.06 | 1100
9999 | Sundries | L.S. | 451 | 2
9999 | Sundries (For Fabrication) | L.S. | 1895.3 | 2
9999 | Sundries (For Installation) | L.S. | 1895.3 | 2
9999 | Sundries (Scaffolding / Loading / Unloading) | L.S. | 602.25 | 2
9999 | Sundries (Transporation) | L.S. | 473.83 | 2
9999 | Sundries (Designing charges etc.) | L.S. | 328.15 | 2
Calculated W - SUM of the Amount column above
W as printed in the DAR |  |  |  |  | 21646.66
Difference (calculated - printed)
SAY (Rs.) - final DAR rate as printed (fixed value, not computed) |  |  |  |  | 4309.8

## 09_Wood_and_PVC_Work
SUB-HEAD 09: WOOD AND PVC WORK
355 priced items. Amount and Calculated W are live Excel formulas (Quantity x Rate, SUM); the printed W and SAY are the DAR's own figures. Edit any Quantity or Rate and the item's calculated W recalculates.
9.1 | Providing wood work in frames of doors, windows, clerestory windows and other frames, wrought framed and fixed in position with hold fast lugs or with dash fasteners of required dia & length (hold fast lugs or dash fastener shall be paid for separately).
9.1.1 | Second class teak wood
Details of cost for 36 cudm ¦ Source: CivilDAR_2019_Vol_1.pdf, page 428
Code | Description | Unit | Quantity | Rate (Rs.) | Amount (Rs.) | Note
1189 | Second class teak wood in scantling | 10 cudm | 3.8 | 776
2204 | Carriage of Timber | cum | 0.038 | 118.59
0156 | Carpenter (average) | day | 0.72 | 709
0114 | Beldar | day | 0.07 | 558
Calculated W - SUM of the Amount column above
W as printed in the DAR |  |  |  |  | 3502.85
Difference (calculated - printed)
SAY (Rs.) - final DAR rate as printed (fixed value, not computed) |  |  |  |  | 130183.05
9.1 | Providing wood work in frames of doors, windows, clerestory windows and other frames, wrought framed and fixed in position with hold fast lugs or with dash fasteners of required dia & length (hold fast lugs or dash fastener shall be paid for separately).
9.1.2 | Sal wood
Details of cost for 36 cudm ¦ Source: CivilDAR_2019_Vol_1.pdf, page 428
Code | Description | Unit | Quantity | Rate (Rs.) | Amount (Rs.) | Note
1199 | Sal wood in scantling | 10 cudm | 3.8 | 600
2204 | Carriage of Timber | cum | 0.038 | 118.59
0156 | Carpenter (average) | day | 0.72 | 709
0114 | Beldar | day | 0.07 | 558
Calculated W - SUM of the Amount column above
W as printed in the DAR |  |  |  |  | 2834.05
Difference (calculated - printed)
SAY (Rs.) - final DAR rate as printed (fixed value, not computed) |  |  |  |  | 105327.2
9.1 | Providing wood work in frames of doors, windows, clerestory windows and other frames, wrought framed and fixed in position with hold fast lugs or with dash fasteners of required dia & length (hold fast lugs or dash fastener shall be paid for separately).
9.1.3 | Kiln seasoned and chemically treated hollock wood
Details of cost for 36 cudm ¦ Source: CivilDAR_2019_Vol_1.pdf, page 429
Code | Description | Unit | Quantity | Rate (Rs.) | Amount (Rs.) | Note
2466 | Hollock wood in scantling | 10 cudm | 3.8 | 350
2204 | Carriage of Timber | cum | 0.038 | 118.59
2504 | Kiln seasoning of timber | cum | 0.038 | 750
9999 | Chemical treatment | L.S. | 8.97 | 2
0156 | Carpenter (average) | day | 0.72 | 709
0114 | Beldar | day | 0.07 | 558
Calculated W - SUM of the Amount column above
W as printed in the DAR |  |  |  |  | 1930.49
Difference (calculated - printed)
SAY (Rs.) - final DAR rate as printed (fixed value, not computed) |  |  |  |  | 71746.4
9.2 | Providing laminated veneer lumber conforming to IS:14616 and TAD -15: 2001 (Part B) in factory made frames of doors, windows, clerestory windows and other frames, wrought framed and fixing in position with hold fast lugs or with dash fasteners of required dia & length (hold fast lugs or dash fastener shall be paid for separately).
Details of cost for 36 cudm ¦ Source: CivilDAR_2019_Vol_1.pdf, page 430
Code | Description | Unit | Quantity | Rate (Rs.) | Amount (Rs.) | Note
7157 | Laminated veneer lumber confirming to TADS 15:1995 manufactured in factory in frames of doors, windows | 10 cudm | 3.8 | 700
2204 | Carriage of Timber | cum | 0.038 | 118.59
0111 | Carpenter 1st class | day | 0.2 | 738
0112 | Carpenter 2nd class | day | 0.2 | 679
0114 | Beldar | day | 0.2 | 558
Calculated W - SUM of the Amount column above
W as printed in the DAR |  |  |  |  | 3059.51
Difference (calculated - printed)
SAY (Rs.) - final DAR rate as printed (fixed value, not computed) |  |  |  |  | 113706.4
9.3 | Providing wood work in frames of false ceiling, partitions etc. sawn and fixed in position with necessary stainless steel screws etc.
9.3.1 | Sal wood
Details of cost for 158 cudm ¦ Source: CivilDAR_2019_Vol_1.pdf, page 430
Code | Description | Unit | Quantity | Rate (Rs.) | Amount (Rs.) | Note
1199 | Sal wood in scantling | 10 cudm | 16.6 | 600
2204 | Carriage of Timber | cum | 0.166 | 118.59
0112 | Carpenter 2nd class | day | 1 | 679
0114 | Beldar | day | 1 | 558
9999 | Sundries screws etc. | L.S. | 53.82 | 2
Calculated W - SUM of the Amount column above
W as printed in the DAR |  |  |  |  | 11324.33
Difference (calculated - printed)
SAY (Rs.) - final DAR rate as printed (fixed value, not computed) |  |  |  |  | 95893.9
9.3 | Providing wood work in frames of false ceiling, partitions etc. sawn and fixed in position with necessary stainless steel screws etc.
9.3.2 | Kiln seasoned and chemically treated hollock wood
Details of cost for 158 cudm ¦ Source: CivilDAR_2019_Vol_1.pdf, page 431
Code | Description | Unit | Quantity | Rate (Rs.) | Amount (Rs.) | Note
2466 | Hollock wood in scantling | 10 cudm | 16.6 | 350
2204 | Carriage of Timber | cum | 0.166 | 118.59
2504 | Kiln seasoning of timber | cum | 0.166 | 750
9999 | Chemical treatment | L.S. | 18.2 | 2
0112 | Carpenter 2nd class | day | 1 | 679
0114 | Beldar | day | 1 | 558
9999 | Sundries screws etc. | L.S. | 53.82 | 2
Calculated W - SUM of the Amount column above
W as printed in the DAR |  |  |  |  | 7335.23
Difference (calculated - printed)
SAY (Rs.) - final DAR rate as printed (fixed value, not computed) |  |  |  |  | 62114.45
9.4 | Extra for additional labour for circular works, such as in frames of fan light
9.4.1 | Second class teak wood
Details of cost for 36 cudm ¦ Source: CivilDAR_2019_Vol_1.pdf, page 432
Code | Description | Unit | Quantity | Rate (Rs.) | Amount (Rs.) | Note
1189 | Second class teak wood in scantling | 10 cudm | 0.38 | 776
2204 | Carriage of Timber | cum | 0.0038 | 118.59
0156 | Carpenter (average) | day | 0.072 | 709
0114 | Beldar | day | 0.007 | 558
Calculated W - SUM of the Amount column above
W as printed in the DAR |  |  |  |  | 350.28
Difference (calculated - printed)
SAY (Rs.) - final DAR rate as printed (fixed value, not computed) |  |  |  |  | 13018.35
9.4 | Extra for additional labour for circular works, such as in frames of fan light
9.4.2 | Sal wood
Details of cost for 36 cudm ¦ Source: CivilDAR_2019_Vol_1.pdf, page 432
Code | Description | Unit | Quantity | Rate (Rs.) | Amount (Rs.) | Note
1199 | Sal wood in scantling | 10 cudm | 0.38 | 600
2204 | Carriage of Timber | cum | 0.0038 | 118.59
0156 | Carpenter (average) | day | 0.072 | 709
0114 | Beldar | day | 0.007 | 558
Calculated W - SUM of the Amount column above
W as printed in the DAR |  |  |  |  | 283.4
Difference (calculated - printed)
SAY (Rs.) - final DAR rate as printed (fixed value, not computed) |  |  |  |  | 10532.8
9.4 | Extra for additional labour for circular works, such as in frames of fan light
9.4.3 | Kiln seasoned and chemically treated hollock wood
Details of cost for 36 cudm ¦ Source: CivilDAR_2019_Vol_1.pdf, page 433
Code | Description | Unit | Quantity | Rate (Rs.) | Amount (Rs.) | Note
2466 | Hollock wood in scantling | 10 cudm | 0.38 | 350
2204 | Carriage of Timber | cum | 0.0038 | 118.59
2504 | Kiln seasoning of timber | cum | 0.0038 | 750
9999 | Chemical treatment | L.S. | 0.9 | 2
0156 | Carpenter (average) | day | 0.072 | 709
0114 | Beldar | day | 0.007 | 558
Calculated W - SUM of the Amount column above
W as printed in the DAR |  |  |  |  | 193.05
Difference (calculated - printed)
SAY (Rs.) - final DAR rate as printed (fixed value, not computed) |  |  |  |  | 7175
9.5 | Providing and fixing panelled or panelled and glazed shutters for doors, windows and clerestory windows fixing with butt hinges of required size with necessary screws, excluding panelling which will be paid for separately, all complete as per direction of Engineer-in-charge. (Note:- Butt hinges and necessary screws shall be paid separately)
9.5.1 | Second class teak wood
9.5.1.1 | 35 mm thick shutters
Details of cost for 2.16 sqm ¦ Source: CivilDAR_2019_Vol_1.pdf, page 433
Code | Description | Unit | Quantity | Rate (Rs.) | Amount (Rs.) | Note
1190 | Second class teak wood in planks | 10 cudm | 5.1 | 791
2204 | Carriage of Timber | cum | 0.051 | 118.59
0156 | Carpenter (average) | day | 1.83 | 709
0114 | Beldar | day | 0.76 | 558
9999 | Sundries | L.S. | 35.88 | 2
Calculated W - SUM of the Amount column above
W as printed in the DAR |  |  |  |  | 5833.46
Difference (calculated - printed)
SAY (Rs.) - final DAR rate as printed (fixed value, not computed) |  |  |  |  | 3613.35
9.5 | Providing and fixing panelled or panelled and glazed shutters for doors, windows and clerestory windows fixing with butt hinges of required size with necessary screws, excluding panelling which will be paid for separately, all complete as per direction of Engineer-in-charge. (Note:- Butt hinges and necessary screws shall be paid separately)
9.5.1 | Second class teak wood
9.5.1.2 | 30 mm thick shutters
Details of cost for 2.16 sqm ¦ Source: CivilDAR_2019_Vol_1.pdf, page 434
Code | Description | Unit | Quantity | Rate (Rs.) | Amount (Rs.) | Note
1190 | Second class teak wood in planks | 10 cudm | 4.4 | 791
2204 | Carriage of Timber | cum | 0.044 | 118.59
0156 | Carpenter (average) | day | 1.83 | 709
0114 | Beldar | day | 0.76 | 558
9999 | Sundries | L.S. | 35.88 | 2
Calculated W - SUM of the Amount column above
W as printed in the DAR |  |  |  |  | 5278.93
Difference (calculated - printed)
SAY (Rs.) - final DAR rate as printed (fixed value, not computed) |  |  |  |  | 3269.85
9.5 | Providing and fixing panelled or panelled and glazed shutters for doors, windows and clerestory windows fixing with butt hinges of required size with necessary screws, excluding panelling which will be paid for separately, all complete as per direction of Engineer-in-charge. (Note:- Butt hinges and necessary screws shall be paid separately)
9.5.2 | Kiln seasoned and chemically treated hollock wood
9.5.2.1 | 35 mm thick shutters
Details of cost for 2.16 sqm ¦ Source: CivilDAR_2019_Vol_1.pdf, page 435
Code | Description | Unit | Quantity | Rate (Rs.) | Amount (Rs.) | Note
2505 | Hollock wood in planks | 10 cudm | 5.1 | 390
2204 | Carriage of Timber | cum | 0.051 | 118.59
2504 | Kiln seasoning of timber | cum | 0.051 | 750
9999 | Chemical treatment | L.S. | 9.1 | 2
0156 | Carpenter (average) | day | 1.83 | 709
0114 | Beldar | day | 0.76 | 558
9999 | Sundries | L.S. | 35.88 | 2
Calculated W - SUM of the Amount column above
W as printed in the DAR |  |  |  |  | 3844.81
Difference (calculated - printed)
SAY (Rs.) - final DAR rate as printed (fixed value, not computed) |  |  |  |  | 2381.55
9.5 | Providing and fixing panelled or panelled and glazed shutters for doors, windows and clerestory windows fixing with butt hinges of required size with necessary screws, excluding panelling which will be paid for separately, all complete as per direction of Engineer-in-charge. (Note:- Butt hinges and necessary screws shall be paid separately)
9.5.2 | Kiln seasoned and chemically treated hollock wood
9.5.2.2 | 30 mm thick shutters
Details of cost for 2.16 sqm ¦ Source: CivilDAR_2019_Vol_1.pdf, page 436
Code | Description | Unit | Quantity | Rate (Rs.) | Amount (Rs.) | Note
2505 | Hollock wood in planks | 10 cudm | 4.4 | 390
2204 | Carriage of Timber | cum | 0.044 | 118.59
2504 | Kiln seasoning of timber | cum | 0.044 | 750
9999 | Chemical treatment | L.S. | 9.1 | 2
0156 | Carpenter (average) | day | 1.83 | 709
0114 | Beldar | day | 0.76 | 558
9999 | Sundries | L.S. | 35.88 | 2
Calculated W - SUM of the Amount column above
W as printed in the DAR |  |  |  |  | 3565.73
Difference (calculated - printed)
SAY (Rs.) - final DAR rate as printed (fixed value, not computed) |  |  |  |  | 2208.65
9.5 | Providing and fixing panelled or panelled and glazed shutters for doors, windows and clerestory windows fixing with butt hinges of required size with necessary screws, excluding panelling which will be paid for separately, all complete as per direction of Engineer-in-charge. (Note:- Butt hinges and necessary screws shall be paid separately)
9.5.3 | Kiln seasoned selected planks of sheesham wood
9.5.3.1 | 35 mm thick shutters
Details of cost for 2.16 sqm ¦ Source: CivilDAR_2019_Vol_1.pdf, page 436
Code | Description | Unit | Quantity | Rate (Rs.) | Amount (Rs.) | Note
1200 | Kiln seasoned selected sheesum wood planks | 10 cudm | 5.1 | 650
2204 | Carriage of Timber | cum | 0.051 | 118.59
2504 | Kiln seasoning of timber | cum | 0.051 | 750
0156 | Carpenter (average) | day | 1.83 | 709
0114 | Beldar | day | 0.76 | 558
9999 | Sundries | L.S. | 35.88 | 2
Calculated W - SUM of the Amount column above
W as printed in the DAR |  |  |  |  | 5152.61
Difference (calculated - printed)
SAY (Rs.) - final DAR rate as printed (fixed value, not computed) |  |  |  |  | 3191.6
9.5 | Providing and fixing panelled or panelled and glazed shutters for doors, windows and clerestory windows fixing with butt hinges of required size with necessary screws, excluding panelling which will be paid for separately, all complete as per direction of Engineer-in-charge. (Note:- Butt hinges and necessary screws shall be paid separately)
9.5.3 | Kiln seasoned selected planks of sheesham wood
9.5.3.2 | 30 mm thick shutters
Details of cost for 2.16 sqm ¦ Source: CivilDAR_2019_Vol_1.pdf, page 437
Code | Description | Unit | Quantity | Rate (Rs.) | Amount (Rs.) | Note
1200 | Kiln seasoned selected sheesum wood planks | 10 cudm | 4.4 | 650
2204 | Carriage of Timber | cum | 0.044 | 118.59
2504 | Kiln seasoning of timber | cum | 0.044 | 750
0156 | Carpenter (average) | day | 1.83 | 709
0114 | Beldar | day | 0.76 | 558
9999 | Sundries | L.S. | 35.88 | 2
Calculated W - SUM of the Amount column above
W as printed in the DAR |  |  |  |  | 4691.53
Difference (calculated - printed)
SAY (Rs.) - final DAR rate as printed (fixed value, not computed) |  |  |  |  | 2906
9.6 | Providing and fixing 35 mm thick factory made laminated veneer lumber door shutter conforming to IS : 14616 and TADS 15:2001 (Part B) fixing with butt hinges of required size with necessary screws, all complete as per directions of Engineer- in-charge and panelling with panels of : (Note:- Butt hinges and necessary screws shall be paid separately)
9.6.1 | 12 mm thick plain grade -1, medium density flat pressed three layer particle board FPT - I or graded wood particle board FPT- I, IS : 3087 marked, bonded with BWP type synthetic resin adhesive as per IS : 848 :
Details of cost for 2.38 sqm ¦ Source: CivilDAR_2019_Vol_1.pdf, page 438
Code | Description | Unit | Quantity | Rate (Rs.) | Amount (Rs.) | Note
7137 | Factory made 35 mm thick shutters with laminated veneer lumber styles rails as per TADS IS:1995 and panels of 12 mm thick plain type-I, medium density flat pressed three layer, graded particle board (FPT-I) as per IS:3087- 1985 bonded with BWP type synthetic resin adhesive, as per IS:848 | sqm | 2.38 | 1620
9977 | Carriage of shutters | L.S. | 29.64 | 2
0156 | Carpenter (average) | day | 0.52 | 709
0114 | Beldar | day | 0.6 | 558
9999 | Sundries | L.S. | 35.88 | 2
Calculated W - SUM of the Amount column above
W as printed in the DAR |  |  |  |  | 4690.12
Difference (calculated - printed)
SAY (Rs.) - final DAR rate as printed (fixed value, not computed) |  |  |  |  | 2636.6
9.6 | Providing and fixing 35 mm thick factory made laminated veneer lumber door shutter conforming to IS : 14616 and TADS 15:2001 (Part B) fixing with butt hinges of required size with necessary screws, all complete as per directions of Engineer- in-charge and panelling with panels of : (Note:- Butt hinges and necessary screws shall be paid separately)
9.6.2 | 12 mm thick pre-laminated particle board (decorative lamination on both sides) grade -1, medium density flat pressed, three layer particle board FPT- I or graded wood particle board FPT- I, conforming to IS : 3087, bonded with BWP type synthetic resin adhesive as per IS : 848 and pre-laminated conforming to IS : 12823, Grade 1, Type - II marked :
Details of cost for 2.38 sqm ¦ Source: CivilDAR_2019_Vol_1.pdf, page 439
Code | Description | Unit | Quantity | Rate (Rs.) | Amount (Rs.) | Note
7139 | Factory made 35 mm thick shutters with laminated veneer lumber styles rails as per TADS IS:1995 and panels of 12 mm thick both sides prelaminated type-I, medium density flat pressed three layer, graded particle board (FPT-I) as per IS:3087-1985 bonded with BWP type synthetic resin adhesive, as per IS:848-1974 | sqm | 2.38 | 1720
9977 | Carriage of shutters | L.S. | 29.64 | 2
0156 | Carpenter (average) | day | 0.52 | 709
0114 | Beldar | day | 0.6 | 558
9999 | Sundries | L.S. | 35.88 | 2
Calculated W - SUM of the Amount column above
W as printed in the DAR |  |  |  |  | 4928.12
Difference (calculated - printed)
SAY (Rs.) - final DAR rate as printed (fixed value, not computed) |  |  |  |  | 2770.4
9.6 | Providing and fixing 35 mm thick factory made laminated veneer lumber door shutter conforming to IS : 14616 and TADS 15:2001 (Part B) fixing with butt hinges of required size with necessary screws, all complete as per directions of Engineer- in-charge and panelling with panels of : (Note:- Butt hinges and necessary screws shall be paid separately)
9.6.3 | 12 mm thick one side Pre-laminated particle board (decorative lamination on one side and other sides balancing lamination) grade -1, medium density flat pressed, three layer particle board FPT - I or graded wood particle board FPT-1 conforming to IS : 3087 bonded with BWP type synthetic resin adhesive as per IS : 848 and pre- laminated conforming to IS : 12823, Grade -1, Type II marked :
Details of cost for 2.38 sqm ¦ Source: CivilDAR_2019_Vol_1.pdf, page 440
Code | Description | Unit | Quantity | Rate (Rs.) | Amount (Rs.) | Note
7143 | Factory made 35 mm thick shutters with laminated veneer lumber styles rails as per TADS IS:1995 and panels of 12 mm thick one side prelaminated type-I, and other side balancing lamination, medium density flat pressed three layer, graded particle board (FPT-I) as per IS:3087-1985 bonded with BWP type synthetic resin adhesive, as per IS:848-1974 | sqm | 2.38 | 1910
9977 | Carriage of shutters | L.S. | 29.64 | 2
0156 | Carpenter (average) | day | 0.52 | 709
0114 | Beldar | day | 0.6 | 558
9999 | Sundries | L.S. | 35.88 | 2
Calculated W - SUM of the Amount column above
W as printed in the DAR |  |  |  |  | 5380.32
Difference (calculated - printed)
SAY (Rs.) - final DAR rate as printed (fixed value, not computed) |  |  |  |  | 3024.6
9.7 | Providing and fixing panelling or panelling and glazing in panelled or panelled and glazed shutters for doors, windows and clerestory windows (Area of opening for panel inserts excluding portion inside grooves or rebates to be measured). Panelling for panelled or panelled and glazed shutters 25 mm to 40 mm thick :
9.7.1 | Second class teak wood
Details of cost for 0.66 sqm ¦ Source: CivilDAR_2019_Vol_1.pdf, page 440
Code | Description | Unit | Quantity | Rate (Rs.) | Amount (Rs.) | Note
1190 | Second class teak wood in planks | 10 cudm | 1.29 | 791
2204 | Carriage of Timber | cum | 0.0129 | 118.59
0111 | Carpenter 1st class | day | 0.57 | 738
9999 | Sundries | L.S. | 4.42 | 2
Calculated W - SUM of the Amount column above
W as printed in the DAR |  |  |  |  | 1451.42
Difference (calculated - printed)
SAY (Rs.) - final DAR rate as printed (fixed value, not computed) |  |  |  |  | 2942.3
9.7 | Providing and fixing panelling or panelling and glazing in panelled or panelled and glazed shutters for doors, windows and clerestory windows (Area of opening for panel inserts excluding portion inside grooves or rebates to be measured). Panelling for panelled or panelled and glazed shutters 25 mm to 40 mm thick :
9.7.2 | Kiln seasoned and chemically treated hollock wood
Details of cost for 0.66 sqm ¦ Source: CivilDAR_2019_Vol_1.pdf, page 441
Code | Description | Unit | Quantity | Rate (Rs.) | Amount (Rs.) | Note
2505 | Hollock wood in planks | 10 cudm | 1.29 | 390
2204 | Carriage of Timber | cum | 0.0129 | 118.59
2504 | Kiln seasoning of timber | cum | 0.0129 | 750
9999 | Chemical treatment | L.S. | 8.97 | 2
0111 | Carpenter 1st class | day | 0.57 | 738
9999 | Sundries | L.S. | 4.42 | 2
Calculated W - SUM of the Amount column above
W as printed in the DAR |  |  |  |  | 961.74
Difference (calculated - printed)
SAY (Rs.) - final DAR rate as printed (fixed value, not computed) |  |  |  |  | 1949.65
9.7 | Providing and fixing panelling or panelling and glazing in panelled or panelled and glazed shutters for doors, windows and clerestory windows (Area of opening for panel inserts excluding portion inside grooves or rebates to be measured). Panelling for panelled or panelled and glazed shutters 25 mm to 40 mm thick :
9.7.3 | Ply wood 5 ply, 9 mm thick
9.7.3.1 | Decorative plywood both side decorative veneer (Type - I) conforming to IS 1328 BWR type
Details of cost for 0.66 sqm ¦ Source: CivilDAR_2019_Vol_1.pdf, page 442
Code | Description | Unit | Quantity | Rate (Rs.) | Amount (Rs.) | Note
2480 | Ply wood 5 ply with teak ply on both faces 9 mm thick | sqm | 0.8 | 850
9977 | Carriage of Plywood | L.S. | 1.82 | 2
0111 | Carpenter 1st class | day | 0.57 | 738
9999 | Sundries | L.S. | 4.42 | 2
Calculated W - SUM of the Amount column above
W as printed in the DAR |  |  |  |  | 1113.14
Difference (calculated - printed)
SAY (Rs.) - final DAR rate as printed (fixed value, not computed) |  |  |  |  | 2256.55
9.7 | Providing and fixing panelling or panelling and glazing in panelled or panelled and glazed shutters for doors, windows and clerestory windows (Area of opening for panel inserts excluding portion inside grooves or rebates to be measured). Panelling for panelled or panelled and glazed shutters 25 mm to 40 mm thick :
9.7.3 | Ply wood 5 ply, 9 mm thick
9.7.3.2 | Decorative plywood one side decorative veneer and commercial veneer on other face (Type 1) conforming to IS 1328 BWR Type
Details of cost for 0.66 sqm ¦ Source: CivilDAR_2019_Vol_1.pdf, page 442
Code | Description | Unit | Quantity | Rate (Rs.) | Amount (Rs.) | Note
2481 | Ply wood 5 ply with teak ply on one face and commercial ply on another face 9 mm thick | sqm | 0.8 | 870
9977 | Carriage of Plywood | L.S. | 1.82 | 2
0111 | Carpenter 1st class | day | 0.57 | 738
9999 | Sundries | L.S. | 4.42 | 2
Calculated W - SUM of the Amount column above
W as printed in the DAR |  |  |  |  | 1129.14
Difference (calculated - printed)
SAY (Rs.) - final DAR rate as printed (fixed value, not computed) |  |  |  |  | 2288.95
9.7 | Providing and fixing panelling or panelling and glazing in panelled or panelled and glazed shutters for doors, windows and clerestory windows (Area of opening for panel inserts excluding portion inside grooves or rebates to be measured). Panelling for panelled or panelled and glazed shutters 25 mm to 40 mm thick :
9.7.4 | Ply wood 7 ply, 9 mm thick
9.7.4.1 | Decorative plywood one side decorative veneer and commercial veneer on other face (Type 1) conforming to IS 1328 BWR Type
Details of cost for 0.66 sqm ¦ Source: CivilDAR_2019_Vol_1.pdf, page 443
Code | Description | Unit | Quantity | Rate (Rs.) | Amount (Rs.) | Note
2483 | Ply wood 7 ply with teak ply on one face and commercial ply on another face 9 mm thick | sqm | 0.8 | 950
9977 | Carriage of Plywood | L.S. | 1.82 | 2
0111 | Carpenter 1st class | day | 0.57 | 738
9999 | Sundries | L.S. | 4.42 | 2
Calculated W - SUM of the Amount column above
W as printed in the DAR |  |  |  |  | 1193.14
Difference (calculated - printed)
SAY (Rs.) - final DAR rate as printed (fixed value, not computed) |  |  |  |  | 2418.7
9.7 | Providing and fixing panelling or panelling and glazing in panelled or panelled and glazed shutters for doors, windows and clerestory windows (Area of opening for panel inserts excluding portion inside grooves or rebates to be measured). Panelling for panelled or panelled and glazed shutters 25 mm to 40 mm thick :
9.7.5 | Particle Board 12 mm thick
9.7.5.1 | Plain particle board flat pressed, 3 layer or graded wood particle board medium density Grade I, IS : 3087 marked
Details of cost for 0.66 sqm ¦ Source: CivilDAR_2019_Vol_1.pdf, page 444
Code | Description | Unit | Quantity | Rate (Rs.) | Amount (Rs.) | Note
0341 | Flat pressed 3 layer particle board (medium density) Grade I :12 mm thick | sqm | 0.8 | 288
9977 | Carriage of Plywood | L.S. | 1.82 | 2
0111 | Carpenter 1st class | day | 0.57 | 738
9999 | Sundries | L.S. | 4.42 | 2
Calculated W - SUM of the Amount column above
W as printed in the DAR |  |  |  |  | 663.54
Difference (calculated - printed)
SAY (Rs.) - final DAR rate as printed (fixed value, not computed) |  |  |  |  | 1345.1
9.7 | Providing and fixing panelling or panelling and glazing in panelled or panelled and glazed shutters for doors, windows and clerestory windows (Area of opening for panel inserts excluding portion inside grooves or rebates to be measured). Panelling for panelled or panelled and glazed shutters 25 mm to 40 mm thick :
9.7.5 | Particle Board 12 mm thick
9.7.5.2 | Veneered flat pressed three layer or graded wood particle board with commercial veneering on both sides conforming to IS:3097, grade I
Details of cost for 0.66 sqm ¦ Source: CivilDAR_2019_Vol_1.pdf, page 444
Code | Description | Unit | Quantity | Rate (Rs.) | Amount (Rs.) | Note
7468 | Veneered particle board with commercial veneering on both sides 12 mm thick | sqm | 0.8 | 500
9977 | Carriage of Plywood | L.S. | 1.82 | 2
0111 | Carpenter 1st class | day | 0.57 | 738
9999 | Sundries | L.S. | 4.42 | 2
Calculated W - SUM of the Amount column above
W as printed in the DAR |  |  |  |  | 833.14
Difference (calculated - printed)
SAY (Rs.) - final DAR rate as printed (fixed value, not computed) |  |  |  |  | 1688.9
9.7 | Providing and fixing panelling or panelling and glazing in panelled or panelled and glazed shutters for doors, windows and clerestory windows (Area of opening for panel inserts excluding portion inside grooves or rebates to be measured). Panelling for panelled or panelled and glazed shutters 25 mm to 40 mm thick :
9.7.5 | Particle Board 12 mm thick
9.7.5.3 | Pre-laminated particle board with decorative lamination on one side and balancing lamination on other side, Grade I, Type II IS: 12823 marked
Details of cost for 0.66 sqm ¦ Source: CivilDAR_2019_Vol_1.pdf, page 445
Code | Description | Unit | Quantity | Rate (Rs.) | Amount (Rs.) | Note
7477 | Prelaminated particle board with one side decorative and other side balancing lamination, flat pressed 3 layer & graded (medium density) Grade I, Type II conforming to IS : 12823 (exterior grade) 12 mm thick | sqm | 0.8 | 540
9977 | Carriage of Plywood | L.S. | 1.82 | 2
0111 | Carpenter 1st class | day | 0.57 | 738
9999 | Sundries | L.S. | 4.42 | 2
Calculated W - SUM of the Amount column above
W as printed in the DAR |  |  |  |  | 865.14
Difference (calculated - printed)
SAY (Rs.) - final DAR rate as printed (fixed value, not computed) |  |  |  |  | 1753.8
9.7 | Providing and fixing panelling or panelling and glazing in panelled or panelled and glazed shutters for doors, windows and clerestory windows (Area of opening for panel inserts excluding portion inside grooves or rebates to be measured). Panelling for panelled or panelled and glazed shutters 25 mm to 40 mm thick :
9.7.5 | Particle Board 12 mm thick
9.7.5.4 | Pre-laminated particle board with decorative lamination on both sides, Grade I, Type II, IS:12823 marked
Details of cost for 0.66 sqm ¦ Source: CivilDAR_2019_Vol_1.pdf, page 446
Code | Description | Unit | Quantity | Rate (Rs.) | Amount (Rs.) | Note
7480 | Prelaminated particle board with both sides decorative lamination, flat pressed 3 layer & graded (medium density) Grade I, Type II conforming to IS : 12823 (exterior grade) 12 mm thick | sqm | 0.8 | 575
9977 | Carriage of Plywood | L.S. | 1.82 | 2
0111 | Carpenter 1st class | day | 0.57 | 738
9999 | Sundries | L.S. | 4.42 | 2
Calculated W - SUM of the Amount column above
W as printed in the DAR |  |  |  |  | 893.14
Difference (calculated - printed)
SAY (Rs.) - final DAR rate as printed (fixed value, not computed) |  |  |  |  | 1810.55
9.7 | Providing and fixing panelling or panelling and glazing in panelled or panelled and glazed shutters for doors, windows and clerestory windows (Area of opening for panel inserts excluding portion inside grooves or rebates to be measured). Panelling for panelled or panelled and glazed shutters 25 mm to 40 mm thick :
9.7.6 | Coir Veneer Board (conforming to IS 14842)
9.7.6.1 | 12 mm thick
Details of cost for 0.66 sqm ¦ Source: CivilDAR_2019_Vol_1.pdf, page 446
Code | Description | Unit | Quantity | Rate (Rs.) | Amount (Rs.) | Note
7555 | Coir veneered board 12mm thick | sqm | 0.8 | 670
9977 | CARRIAGE | L.S. | 1.82 | 2
0111 | Carpenter 1st class | day | 0.57 | 738
9999 | Sundries | L.S. | 4.42 | 2
Calculated W - SUM of the Amount column above
W as printed in the DAR |  |  |  |  | 969.14
Difference (calculated - printed)
SAY (Rs.) - final DAR rate as printed (fixed value, not computed) |  |  |  |  | 1964.6
9.7 | Providing and fixing panelling or panelling and glazing in panelled or panelled and glazed shutters for doors, windows and clerestory windows (Area of opening for panel inserts excluding portion inside grooves or rebates to be measured). Panelling for panelled or panelled and glazed shutters 25 mm to 40 mm thick :
9.7.7 | Float glass panes
9.7.7.1 | 4 mm thick glass pane (weight not less than 10kg/sqm).
Details of cost for 0.66 sqm ¦ Source: CivilDAR_2019_Vol_1.pdf, page 447
Code | Description | Unit | Quantity | Rate (Rs.) | Amount (Rs.) | Note
2406 | Float glass sheet of nominal thickness 4 mm (weight not less than 10kg/sqm). | sqm | 0.8 | 300
9977 | CARRIAGE | L.S. | 1.82 | 2
0156 | Carpenter (average) | day | 0.57 | 709
0119 | Glazier | day | 0.15 | 679
0114 | Beldar | day | 0.15 | 558
9999 | Sundries | L.S. | 25.47 | 2
Calculated W - SUM of the Amount column above
W as printed in the DAR |  |  |  |  | 884.26
Difference (calculated - printed)
SAY (Rs.) - final DAR rate as printed (fixed value, not computed) |  |  |  |  | 1792.55
9.7 | Providing and fixing panelling or panelling and glazing in panelled or panelled and glazed shutters for doors, windows and clerestory windows (Area of opening for panel inserts excluding portion inside grooves or rebates to be measured). Panelling for panelled or panelled and glazed shutters 25 mm to 40 mm thick :
9.7.7 | Float glass panes
9.7.7.2 | 5.0 mm thick glass panes (weight not less than 12.50 kg/sqm).
Details of cost for 0.66 sqm ¦ Source: CivilDAR_2019_Vol_1.pdf, page 448
Code | Description | Unit | Quantity | Rate (Rs.) | Amount (Rs.) | Note
2407 | Float glass sheet of nominal thickness 5.0 mm.(weight not less than 12.50 kg/ sqm). | sqm | 0.8 | 500
9977 | CARRIAGE | L.S. | 1.82 | 2
0156 | Carpenter (average) | day | 0.57 | 709
0119 | Glazier | day | 0.15 | 679
0114 | Beldar | day | 0.15 | 558
9999 | Sundries | L.S. | 25.47 | 2
Calculated W - SUM of the Amount column above
W as printed in the DAR |  |  |  |  | 1044.26
Difference (calculated - printed)
SAY (Rs.) - final DAR rate as printed (fixed value, not computed) |  |  |  |  | 2116.9
9.7 | Providing and fixing panelling or panelling and glazing in panelled or panelled and glazed shutters for doors, windows and clerestory windows (Area of opening for panel inserts excluding portion inside grooves or rebates to be measured). Panelling for panelled or panelled and glazed shutters 25 mm to 40 mm thick :
9.7.8 | Fly proof stainless steel grade 304 wire gauge with 0.5 mm dia. wire and 1.4mm wide aperture with matching wood beading
Details of cost for 0.66 sqm ¦ Source: CivilDAR_2019_Vol_1.pdf, page 448
Code | Description | Unit | Quantity | Rate (Rs.) | Amount (Rs.) | Note
8737 | Stainless steel wire guage (Grade-304) aperture 1.4mm and 0.50 mm dia wire | sqm | 0.8 | 400
9977 | CARRIAGE | L.S. | 1.82 | 2
0112 | Carpenter 2nd class | day | 0.57 | 679
9999 | Sundries | L.S. | 4.42 | 2
Calculated W - SUM of the Amount column above
W as printed in the DAR |  |  |  |  | 719.51
Difference (calculated - printed)
SAY (Rs.) - final DAR rate as printed (fixed value, not computed) |  |  |  |  | 1458.6
9.9 | Providing and fixing glazed shutters for doors, windows and clerestory windows using 4 mm thick float glass panes, including ISI marked M.S. pressed butt hinges bright finished of required size with necessary screws.
9.9.1 | Second class teak wood
9.9.1.1 | 35 mm thick
Details of cost for 2.16 sqm ¦ Source: CivilDAR_2019_Vol_1.pdf, page 449
Code | Description | Unit | Quantity | Rate (Rs.) | Amount (Rs.) | Note
1190 | Second class teak wood in planks | 10 cudm | 5.8 | 791
2406 | Float glass sheet of nominal thickness 4 mm (weight not less than 10kg/sqm). | sqm | 1.27 | 300
0595 | Bright finished or black enamelled mild steel butt hinges 100x58x1.90 mm | 10 Nos | 0.6 | 80
0597 | Bright finished or black enamelled mild steel butt hinges50x37x1.50 mm | 10 Nos | 0.2 | 49
0637 | Bright finished or black enamelled mild steel screws 40 mm | 100 Nos | 0.48 | 60
0640 | Bright finished or black enamelled mild steel screws 20 mm | 100 Nos | 0.08 | 30
2204 | Carriage of Timber | cum | 0.058 | 118.59
0156 | Carpenter (average) | day | 1.83 | 709
0119 | Glazier | day | 0.23 | 679
0114 | Beldar | day | 0.77 | 558
9999 | Sundries | L.S. | 40.43 | 2
Calculated W - SUM of the Amount column above
W as printed in the DAR |  |  |  |  | 7028.84
Difference (calculated - printed)
SAY (Rs.) - final DAR rate as printed (fixed value, not computed) |  |  |  |  | 4353.75
9.9 | Providing and fixing glazed shutters for doors, windows and clerestory windows using 4 mm thick float glass panes, including ISI marked M.S. pressed butt hinges bright finished of required size with necessary screws.
9.9.1 | Second class teak wood
9.9.1.2 | 30 mm thick
Details of cost for 2.16 sqm ¦ Source: CivilDAR_2019_Vol_1.pdf, page 450
Code | Description | Unit | Quantity | Rate (Rs.) | Amount (Rs.) | Note
1190 | Second class teak wood in planks | 10 cudm | 5 | 791
2406 | Float glass sheet of nominal thickness 4 mm (weight not less than 10kg/sqm). | sqm | 1.27 | 300
0595 | Bright finished or black enamelled mild steel butt hinges 100x58x1.90 mm | 10 Nos | 0.6 | 80
0597 | Bright finished or black enamelled mild steel butt hinges50x37x1.50 mm | 10 Nos | 0.2 | 49
0637 | Bright finished or black enamelled mild steel screws 40 mm | 100 Nos | 0.48 | 60
0640 | Bright finished or black enamelled mild steel screws 20 mm | 100 Nos | 0.08 | 30
2204 | Carriage of Timber | cum | 0.05 | 118.59
0156 | Carpenter (average) | day | 1.83 | 709
0119 | Glazier | day | 0.23 | 679
0114 | Beldar | day | 0.77 | 558
9999 | Sundries | L.S. | 40.43 | 2
Calculated W - SUM of the Amount column above
W as printed in the DAR |  |  |  |  | 6395.09
Difference (calculated - printed)
SAY (Rs.) - final DAR rate as printed (fixed value, not computed) |  |  |  |  | 3961.2
9.9 | Providing and fixing glazed shutters for doors, windows and clerestory windows using 4 mm thick float glass panes, including ISI marked M.S. pressed butt hinges bright finished of required size with necessary screws.
9.9.2 | Kiln seasoned and chemically treated hollock wood
9.9.2.1 | 35 mm thick
Details of cost for 2.16 sqm ¦ Source: CivilDAR_2019_Vol_1.pdf, page 451
Code | Description | Unit | Quantity | Rate (Rs.) | Amount (Rs.) | Note
2505 | Hollock wood in planks | 10 cudm | 5.8 | 390
2504 | Kiln seasoning of timber | cum | 0.058 | 750
9999 | (iii) Chemical treatment | L.S. | 9.1 | 2
2406 | Float glass sheet of nominal thickness 4 mm (weight not less than 10kg/sqm). | sqm | 1.27 | 300
0595 | Bright finished or black enamelled mild steel butt hinges 100x58x1.90 mm | 10 Nos | 0.6 | 80
0597 | Bright finished or black enamelled mild steel butt hinges50x37x1.50 mm | 10 Nos | 0.2 | 49
0637 | Bright finished or black enamelled mild steel screws 40 mm | 100 Nos | 0.48 | 60
0640 | Bright finished or black enamelled mild steel screws 20 mm | 100 Nos | 0.08 | 30
2204 | Carriage of Timber | cum | 0.058 | 118.59
0156 | Carpenter (average) | day | 1.83 | 709
0119 | Glazier | day | 0.23 | 679
0114 | Beldar | day | 0.77 | 558
9999 | Sundries | L.S. | 40.43 | 2
Calculated W - SUM of the Amount column above
W as printed in the DAR |  |  |  |  | 4764.74
Difference (calculated - printed)
SAY (Rs.) - final DAR rate as printed (fixed value, not computed) |  |  |  |  | 2951.35
9.9 | Providing and fixing glazed shutters for doors, windows and clerestory windows using 4 mm thick float glass panes, including ISI marked M.S. pressed butt hinges bright finished of required size with necessary screws.
9.9.2 | Kiln seasoned and chemically treated hollock wood
9.9.2.2 | 30 mm thick
Details of cost for 2.16 sqm ¦ Source: CivilDAR_2019_Vol_1.pdf, page 452
Code | Description | Unit | Quantity | Rate (Rs.) | Amount (Rs.) | Note
2505 | Hollock wood in planks | 10 cudm | 5 | 390
2504 | Kiln seasoning of timber | cum | 0.05 | 750
9999 | Chemical treatment | L.S. | 9.1 | 2
2406 | Float glass sheet of nominal thickness 4 mm (weight not less than 10kg/sqm). | sqm | 1.27 | 300
0595 | Bright finished or black enamelled mild steel butt hinges 100x58x1.90 mm | 10 Nos | 0.6 | 80
0597 | Bright finished or black enamelled mild steel butt hinges50x37x1.50 mm | 10 Nos | 0.2 | 49
0637 | Bright finished or black enamelled mild steel screws 40 mm | 100 Nos | 0.48 | 60
0640 | Bright finished or black enamelled mild steel screws 20 mm | 100 Nos | 0.08 | 30
2204 | Carriage of Timber | cum | 0.05 | 118.59
0156 | Carpenter (average) | day | 1.83 | 709
0119 | Glazier | day | 0.23 | 679
0114 | Beldar | day | 0.77 | 558
9999 | Sundries | L.S. | 40.43 | 2
Calculated W - SUM of the Amount column above
W as printed in the DAR |  |  |  |  | 4445.79
Difference (calculated - printed)
SAY (Rs.) - final DAR rate as printed (fixed value, not computed) |  |  |  |  | 2753.8
9.9 | Providing and fixing glazed shutters for doors, windows and clerestory windows using 4 mm thick float glass panes, including ISI marked M.S. pressed butt hinges bright finished of required size with necessary screws.
9.9.3 | Kiln seasoned selected planks of sheesham wood
9.9.3.1 | 35 mm thick
Details of cost for 2.16 sqm ¦ Source: CivilDAR_2019_Vol_1.pdf, page 453
Code | Description | Unit | Quantity | Rate (Rs.) | Amount (Rs.) | Note
1200 | Kiln seasoned selected sheesum wood planks | 10 cudm | 5.8 | 650
2504 | Kiln seasoning of timber | cum | 0.058 | 750
2406 | Float glass sheet of nominal thickness 4 mm (weight not less than 10kg/sqm). | sqm | 1.27 | 300
0595 | Bright finished or black enamelled mild steel butt hinges 100x58x1.90 mm | 10 Nos | 0.6 | 80
0597 | Bright finished or black enamelled mild steel butt hinges50x37x1.50 mm | 10 Nos | 0.2 | 49
0637 | Bright finished or black enamelled mild steel screws 40 mm | 100 Nos | 0.48 | 60
0640 | Bright finished or black enamelled mild steel screws 20 mm | 100 Nos | 0.08 | 30
2204 | Carriage of Timber | cum | 0.058 | 118.59
0156 | Carpenter (average) | day | 1.83 | 709
0119 | Glazier | day | 0.23 | 679
0114 | Beldar | day | 0.77 | 558
9999 | Sundries | L.S. | 40.43 | 2
Calculated W - SUM of the Amount column above
W as printed in the DAR |  |  |  |  | 6254.54
Difference (calculated - printed)
SAY (Rs.) - final DAR rate as printed (fixed value, not computed) |  |  |  |  | 3874.15
9.9 | Providing and fixing glazed shutters for doors, windows and clerestory windows using 4 mm thick float glass panes, including ISI marked M.S. pressed butt hinges bright finished of required size with necessary screws.
9.9.3 | Kiln seasoned selected planks of sheesham wood
9.9.3.2 | 30 mm thick
Details of cost for 2.16 sqm ¦ Source: CivilDAR_2019_Vol_1.pdf, page 454
Code | Description | Unit | Quantity | Rate (Rs.) | Amount (Rs.) | Note
1200 | Kiln seasoned selected sheesum wood planks | 10 cudm | 5 | 650
2504 | Kiln seasoning of timber | cum | 0.05 | 750
2406 | Float glass sheet of nominal thickness 4 mm (weight not less than 10kg/sqm). | sqm | 1.27 | 300
0595 | Bright finished or black enamelled mild steel butt hinges 100x58x1.90 mm | 10 Nos | 0.6 | 80
0597 | Bright finished or black enamelled mild steel butt hinges50x37x1.50 mm | 10 Nos | 0.2 | 49
0637 | Bright finished or black enamelled mild steel screws 40 mm | 100 Nos | 0.48 | 60
0640 | Bright finished or black enamelled mild steel screws 20 mm | 100 Nos | 0.08 | 30
2204 | Carriage of Timber | cum | 0.05 | 118.59
0156 | Carpenter (average) | day | 1.83 | 709
0119 | Glazier | day | 0.23 | 679
0114 | Beldar | day | 0.77 | 558
9999 | Sundries | L.S. | 40.43 | 2
Calculated W - SUM of the Amount column above
W as printed in the DAR |  |  |  |  | 5727.59
Difference (calculated - printed)
SAY (Rs.) - final DAR rate as printed (fixed value, not computed) |  |  |  |  | 3547.75
9.10 | Providing and fixing factory made laminated veneer lumber glazed shutter conforming to IS: 14616 and TADS 15:2001 (Part B), using 4 mm thick float glass panes for doors, windows and clerestory windows fixing with butt hinges of required size with necessary screws, all as per directions of Engineer-in-charge (Note:- Butt hinges and necessary screws shall be paid separately)
9.10.1 | 30 mm thick shutters
Details of cost for 2.38 sqm ¦ Source: CivilDAR_2019_Vol_1.pdf, page 455
Code | Description | Unit | Quantity | Rate (Rs.) | Amount (Rs.) | Note
7151 | Factory made 30 mm thick shutters with laminated veneer lumber styles rails as per TADS IS:1995 and panels of sheet glass using 10 kg/ sqm glass panes | sqm | 2.38 | 1620
9977 | Carriage of shutters | L.S. | 29.64 | 2
0156 | Carpenter (average) | day | 0.52 | 709
0114 | Beldar | day | 0.6 | 368
9999 | Sundries | L.S. | 35.88 | 2
Calculated W - SUM of the Amount column above
W as printed in the DAR |  |  |  |  | 4576.12
Difference (calculated - printed)
SAY (Rs.) - final DAR rate as printed (fixed value, not computed) |  |  |  |  | 2572.5
9.11 | Extra for providing heavy sheet float glass panes instead of ordinary float glass in glazed doors, windows and clerestory window shutters. (Area of opening for glass panes excluding portion inside rebate shall be measured)
9.11.1 | 5.0 mm thick instead of 4 mm thick.
Details of cost for 1 sqm ¦ Source: CivilDAR_2019_Vol_1.pdf, page 456
Code | Description | Unit | Quantity | Rate (Rs.) | Amount (Rs.) | Note
2407 | Float glass sheet of nominal thickness 5.0 mm.(weight not less than 12.50 kg/ sqm). | sqm | 1 | 500
2406 | Float glass sheet of nominal thickness 4 mm (weight not less than 10kg/sqm). | sqm | -1 | 300
Calculated W - SUM of the Amount column above
W as printed in the DAR |  |  |  |  | 200
Difference (calculated - printed)
SAY (Rs.) - final DAR rate as printed (fixed value, not computed) |  |  |  |  | 267.6
9.12 | Extra for providing frosted glass panes 4 mm thick instead of ordinary float glass panes 4 mm thick in doors, windows and clerestory window shutters. (Area of opening for glass panes excluding portion inside rebate shall be measured). Cost for 1 sqm.
Details of cost for 1 sqm ¦ Source: CivilDAR_2019_Vol_1.pdf, page 456
Code | Description | Unit | Quantity | Rate (Rs.) | Amount (Rs.) | Note
7032 | Frosted glass sheet of nominal thickness 4 mm (weighing not less than 10 kg/sqm) | sqm | 1 | 460
2406 | Float glass sheet of nominal thickness 4 mm (weight not less than 10kg/sqm). | sqm | -1 | 300
Calculated W - SUM of the Amount column above
W as printed in the DAR |  |  |  |  | 160
Difference (calculated - printed)
SAY (Rs.) - final DAR rate as printed (fixed value, not computed) |  |  |  |  | 214.05
9.13 | Deduct for providing pin headed glass panes instead of ordinary float glass panes weighing 4 mm thick in doors, windows and clerestory windows shutters (Area of opening for glass panes excluding portion inside rebate shall be measured). Cost for 1 sqm.
Details of cost for 1 sqm ¦ Source: CivilDAR_2019_Vol_1.pdf, page 457
Code | Description | Unit | Quantity | Rate (Rs.) | Amount (Rs.) | Note
2406 | Float glass sheet of nominal thickness 4 mm (weight not less than 10kg/sqm). | sqm | -1 | 300
7451 | Glass sheet (Pin headed) 4 mm thick | sqm | 1 | 305
Calculated W - SUM of the Amount column above
W as printed in the DAR |  |  |  |  | 5
Difference (calculated - printed)
SAY (Rs.) - final DAR rate as printed (fixed value, not computed) |  |  |  |  | 6.7
9.14 | Extra for providing ISI marked Stainless Steel butt hinges instead of M.S. pressed butt hinges bright finished of required size with necessary screws. (Shutter area to be measured).
Details of cost for 2.16 sqm ¦ Source: CivilDAR_2019_Vol_1.pdf, page 457
Code | Description | Unit | Quantity | Rate (Rs.) | Amount (Rs.) | Note
8220 | Stainless steel butt hinges (heavy weight) 100x60x2.5 mm IS : 12817 marked | 10 Nos | 0.6 | 255
8218 | Stainless steel butt hinges 50x37x 1.5 mm IS : 12817 marked | 10 Nos | 0.2 | 135
8211 | Stainless steel screws 40 mm | 100 Nos | 0.48 | 215
8214 | Stainless steel screws 20 mm | 100 Nos | 0.08 | 125
0595 | Bright finished or black enamelled mild steel butt hinges 100x58x1.90 mm | 10 Nos | -0.6 | 80
0597 | Bright finished or black enamelled mild steel butt hinges50x37x1.50 mm Black enameled Iron | 10 Nos | -0.2 | 49
0637 | Bright finished or black enamelled mild steel screws 40 mm | 100 Nos | -0.48 | 60
0640 | Bright finished or black enamelled mild steel screws 20 mm | 100 Nos | -0.08 | 30
Calculated W - SUM of the Amount column above
W as printed in the DAR |  |  |  |  | 204.2
Difference (calculated - printed)
SAY (Rs.) - final DAR rate as printed (fixed value, not computed) |  |  |  |  | 126.5
9.15 | Deduct for not providing hinges in doors, windows or clerestory window shutters with :
9.15.1 | Stainless steel butt hinges with stainless steel screws :
9.15.1.1 | For 2nd class teak wood and other class of wood shutters
Details of cost for 2.16 sqm ¦ Source: CivilDAR_2019_Vol_1.pdf, page 458
Code | Description | Unit | Quantity | Rate (Rs.) | Amount (Rs.) | Note
8220 | Stainless steel butt hinges (heavy weight) 100x60x2.5 mm IS : 12817 marked | 10 Nos | 0.6 | 255
8218 | Stainless steel butt hinges 50x37x 1.5 mm IS : 12817 marked | 10 Nos | 0.2 | 135
8211 | Stainless steel screws 40 mm | 100 Nos | 0.48 | 215
8214 | Stainless steel screws 20 mm | 100 Nos | 0.08 | 125
Calculated W - SUM of the Amount column above
W as printed in the DAR |  |  |  |  | 293.2
Difference (calculated - printed)
SAY (Rs.) - final DAR rate as printed (fixed value, not computed) |  |  |  |  | 181.6
9.15 | Deduct for not providing hinges in doors, windows or clerestory window shutters with :
9.15.2 | ISI marked M.S. pressed butt hinges bright finished of required size.
9.15.2.1 | For 2nd class teak wood and other class of wood shutters
Details of cost for 2.16 sqm ¦ Source: CivilDAR_2019_Vol_1.pdf, page 459
Code | Description | Unit | Quantity | Rate (Rs.) | Amount (Rs.) | Note
0595 | Bright finished or black enamelled mild steel butt hinges 100x58x1.90 mm | 10 Nos | 0.6 | 80
0597 | Bright finished or black enamelled mild steel butt hinges50x37x1.50 mm | 10 Nos | 0.2 | 49
0637 | Bright finished or black enamelled mild steel screws 40 mm | 100 Nos | 0.48 | 60
0640 | Bright finished or black enamelled mild steel screws 20 mm | 100 Nos | 0.08 | 30
Calculated W - SUM of the Amount column above
W as printed in the DAR |  |  |  |  | 89
Difference (calculated - printed)
SAY (Rs.) - final DAR rate as printed (fixed value, not computed) |  |  |  |  | 55.15
9.16 | Providing and fixing 25 mm thick shutters for cup board etc. :
9.16.1 | Panelled or panelled & glazed shutters :
9.16.1.1 | Second class teak wood including ISI marked anodised aluminium butt hinges with necessary screws
Details of cost for 2.16 sqm ¦ Source: CivilDAR_2019_Vol_1.pdf, page 459
Code | Description | Unit | Quantity | Rate (Rs.) | Amount (Rs.) | Note
1190 | Second class teak wood in planks | 10 cudm | 4 | 791
2204 | Carriage of Timber | cum | 0.04 | 118.59
2406 | Float glass sheet of nominal thickness 4 mm (weight not less than 10kg/sqm). | sqm | 0.99 | 300
0694 | Anodised Aluminium butt hinges 75x45x3.2 mm | 10 Nos | 0.6 | 196
0586 | Chromium plated Brass screws 40 mm | 100 Nos | 0.48 | 290
0111 | Carpenter 1st class | day | 2.4 | 738
0119 | Glazier | day | 0.18 | 679
0114 | Beldar | day | 0.77 | 558
9999 | Sundries | L.S. | 40.43 | 2
Calculated W - SUM of the Amount column above
W as printed in the DAR |  |  |  |  | 6126.48
Difference (calculated - printed)
SAY (Rs.) - final DAR rate as printed (fixed value, not computed) |  |  |  |  | 3794.85
9.16 | Providing and fixing 25 mm thick shutters for cup board etc. :
9.16.1 | Panelled or panelled & glazed shutters :
9.16.1.2 | Second class teak wood including iSi marked nickel plated bright finished M.S. piano hinges with necessary screws
Details of cost for 2.16 sqm ¦ Source: CivilDAR_2019_Vol_1.pdf, page 460
Code | Description | Unit | Quantity | Rate (Rs.) | Amount (Rs.) | Note
1190 | Second class teak wood in planks | 10 cudm | 4 | 791
2204 | Carriage of Timber | cum | 0.04 | 118.59
2406 | Float glass sheet of nominal thickness 4 mm (weight not less than 10kg/sqm). | sqm | 0.99 | 300
0608 | Nickel plated mild steel piono hinges 1 mm thick 25 mm wide | metre | 4 | 39
0586 | Chromium plated Brass screws 40 mm | 100 Nos | 1.14 | 290
0111 | Carpenter 1st class | day | 2.4 | 738
0119 | Glazier | day | 0.18 | 679
0114 | Beldar | day | 0.77 | 558
9999 | Sundries | L.S. | 40.43 | 2
Calculated W - SUM of the Amount column above
W as printed in the DAR |  |  |  |  | 6356.28
Difference (calculated - printed)
SAY (Rs.) - final DAR rate as printed (fixed value, not computed) |  |  |  |  | 3937.2
9.16 | Providing and fixing 25 mm thick shutters for cup board etc. :
9.16.2 | Glazed shutters :
9.16.2.1 | Second class teak wood including ISI marked anodized aluminium butt hinges with necessary screws
Details of cost for 2.16 sqm ¦ Source: CivilDAR_2019_Vol_1.pdf, page 461
Code | Description | Unit | Quantity | Rate (Rs.) | Amount (Rs.) | Note
1190 | Second class teak wood in planks | 10 cudm | 4.3 | 791
2406 | Float glass sheet of nominal thickness 4 mm (weight not less than 10kg/sqm). | sqm | 1.27 | 300
0694 | Anodised Aluminium butt hinges 75x45x3.2 mm | 10 Nos | 0.6 | 196
0639 | Bright finished or black enamelled mild steel screws 25 mm | 100 Nos | 0.48 | 36
2204 | Carriage of Timber | cum | 0.043 | 118.59
0156 | Carpenter (average) | day | 1.83 | 709
0119 | Glazier | day | 0.23 | 679
0114 | Beldar | day | 0.77 | 558
9999 | Sundries | L.S. | 40.43 | 2
Calculated W - SUM of the Amount column above
W as printed in the DAR |  |  |  |  | 5886.44
Difference (calculated - printed)
SAY (Rs.) - final DAR rate as printed (fixed value, not computed) |  |  |  |  | 3646.15
9.16 | Providing and fixing 25 mm thick shutters for cup board etc. :
9.16.2 | Glazed shutters :
9.16.2.2 | Second class teak wood including ISI marked nickel plated bright finished M.S. piano hinges with necessary screws
Details of cost for 2.16 sqm ¦ Source: CivilDAR_2019_Vol_1.pdf, page 462
Code | Description | Unit | Quantity | Rate (Rs.) | Amount (Rs.) | Note
1190 | Second class teak wood in planks | 10 cudm | 4.3 | 791
2406 | Float glass sheet of nominal thickness 4 mm (weight not less than 10kg/sqm). | sqm | 1.27 | 300
0608 | Nickel plated mild steel piono hinges 1 mm thick 25 mm wide | metre | 4 | 39
0639 | Bright finished or black enamelled mild steel screws 25 mm | 100 Nos | 1.14 | 36
2204 | Carriage of Timber | cum | 0.043 | 118.59
0156 | Carpenter (average) | day | 1.83 | 709
0119 | Glazier | day | 0.23 | 679
0114 | Beldar | day | 0.77 | 558
9999 | Sundries | L.S. | 40.43 | 2
Calculated W - SUM of the Amount column above
W as printed in the DAR |  |  |  |  | 5948.6
Difference (calculated - printed)
SAY (Rs.) - final DAR rate as printed (fixed value, not computed) |  |  |  |  | 3684.65
9.17 | Providing and fixing flat pressed 3 layer particle board medium density exterior grade (Grade I) or graded wood particle board IS : 3087 marked, to frame, backing or studding with screws etc. complete (Frames, backing or studding to be paid separately):
9.17.1 | 12 mm thick
Details of cost for 7 sqm ¦ Source: CivilDAR_2019_Vol_1.pdf, page 463
Code | Description | Unit | Quantity | Rate (Rs.) | Amount (Rs.) | Note
0341 | Flat pressed 3 layer particle board (medium density) Grade I :12 mm thick | sqm | 7.35 | 288
9977 | Carriage of particle board | L.S. | 13.52 | 2
9999 | Sundries and screws | L.S. | 26.91 | 2
0112 | Carpenter 2nd class | day | 0.9 | 679
0114 | Beldar | day | 1 | 558
Calculated W - SUM of the Amount column above
W as printed in the DAR |  |  |  |  | 3366.76
Difference (calculated - printed)
SAY (Rs.) - final DAR rate as printed (fixed value, not computed) |  |  |  |  | 643.5
9.17 | Providing and fixing flat pressed 3 layer particle board medium density exterior grade (Grade I) or graded wood particle board IS : 3087 marked, to frame, backing or studding with screws etc. complete (Frames, backing or studding to be paid separately):
9.17.2 | 18 mm thick
Details of cost for 7 sqm ¦ Source: CivilDAR_2019_Vol_1.pdf, page 463
Code | Description | Unit | Quantity | Rate (Rs.) | Amount (Rs.) | Note
7055 | Flat pressed 3 layer and graded particle board (medium density) Grade 1 conforming to IS : 3087 - 18 mm thick | sqm | 7.35 | 480
9977 | Carriage of particle board | L.S. | 19.76 | 2
9999 | Sundries and screws | L.S. | 26.91 | 2
0112 | Carpenter 2nd class | day | 0.9 | 679
0114 | Beldar | day | 1 | 558
Calculated W - SUM of the Amount column above
W as printed in the DAR |  |  |  |  | 4790.44
Difference (calculated - printed)
SAY (Rs.) - final DAR rate as printed (fixed value, not computed) |  |  |  |  | 915.6
9.18 | Providing and fixing Pre-laminated flat pressed 3 layer (medium density) particle board or graded wood particle board IS : 3087 marked, with one side decorative and other side balancing lamination Grade I, Type II exterior grade IS : 12823 marked, in shelves with screws and fittings wherever required, edges to be painted with polyurethane primer (fittings to be paid separately).
9.18.1 | 18 mm thick
Details of cost for 0.6 sqm ¦ Source: CivilDAR_2019_Vol_1.pdf, page 464
Code | Description | Unit | Quantity | Rate (Rs.) | Amount (Rs.) | Note
7478 | Prelaminated particle board with one side decorative and other side balancing lamination, flat pressed 3 layer & graded (medium density) Grade I, Type II conforming to IS : 12823 (exterior grade) 18 mm thick | sqm | 0.63 | 650
9977 | Carriage of board | L.S. | 0.91 | 2
0112 | Carpenter 2nd class | day | 0.11 | 679
0114 | Beldar | day | 0.06 | 558
9999 | Sundries, Painting edges & Screws | L.S. | 7.8 | 2
Calculated W - SUM of the Amount column above
W as printed in the DAR |  |  |  |  | 535.09
Difference (calculated - printed)
SAY (Rs.) - final DAR rate as printed (fixed value, not computed) |  |  |  |  | 1193.2
9.18 | Providing and fixing Pre-laminated flat pressed 3 layer (medium density) particle board or graded wood particle board IS : 3087 marked, with one side decorative and other side balancing lamination Grade I, Type II exterior grade IS : 12823 marked, in shelves with screws and fittings wherever required, edges to be painted with polyurethane primer (fittings to be paid separately).
9.18.2 | 25 mm thick
Details of cost for 0.6 sqm ¦ Source: CivilDAR_2019_Vol_1.pdf, page 465
Code | Description | Unit | Quantity | Rate (Rs.) | Amount (Rs.) | Note
7479 | Prelaminated particle board with one side decorative and other side balancing lamination, flat pressed 3 layer & graded (medium density) Grade I, Type II conforming to IS : 12823 (exterior grade) 25 mm thick | sqm | 0.63 | 900
9977 | Carriage of board | L.S. | 1.82 | 2
0112 | Carpenter 2nd class | day | 0.11 | 679
0114 | Beldar | day | 0.06 | 558
9999 | Sundries, Painting edges & Screws | L.S. | 7.8 | 2
Calculated W - SUM of the Amount column above
W as printed in the DAR |  |  |  |  | 694.41
Difference (calculated - printed)
SAY (Rs.) - final DAR rate as printed (fixed value, not computed) |  |  |  |  | 1548.45
9.20 | Providing and fixing ISI marked flush door shutters conforming to IS : 2202 (Part I) decorative type, core of block board construction with frame of 1st class hard wood and well matched teak 3 ply veneering with vertical grains or cross bands and face veneers on both faces of shutters.
9.20.1 | 35 mm thick including ISI marked Stainless Steel butt hinges with necessary screws
Details of cost for 2.2 sqm ¦ Source: CivilDAR_2019_Vol_1.pdf, page 466
Code | Description | Unit | Quantity | Rate (Rs.) | Amount (Rs.) | Note
0713 | Block board construction flush door with teak wood ply on both faces 35 mm thick | sqm | 2.2 | 1800
9977 | Carriage of door | L.S. | 29.64 | 2
8220 | Stainless steel butt hinges (heavy weight) 100x60x2.5 mm IS : 12817 marked | 10 Nos | 0.6 | 255
8211 | Stainless steel screws 40 mm | 100 Nos | 0.48 | 215
0156 | Carpenter (average) | day | 0.55 | 709
0114 | Beldar | day | 0.55 | 558
Calculated W - SUM of the Amount column above
W as printed in the DAR |  |  |  |  | 4972.33
Difference (calculated - printed)
SAY (Rs.) - final DAR rate as printed (fixed value, not computed) |  |  |  |  | 3023.95
9.20 | Providing and fixing ISI marked flush door shutters conforming to IS : 2202 (Part I) decorative type, core of block board construction with frame of 1st class hard wood and well matched teak 3 ply veneering with vertical grains or cross bands and face veneers on both faces of shutters.
9.20.2 | 30 mm thick including ISI marked Stainless Steel butt hinges with necessary screws
Details of cost for 2.2 sqm ¦ Source: CivilDAR_2019_Vol_1.pdf, page 466
Code | Description | Unit | Quantity | Rate (Rs.) | Amount (Rs.) | Note
0714 | Block board construction flush door with teak wood ply on both faces 30 mm thick | sqm | 2.2 | 1600
9977 | Carriage of door | L.S. | 29.64 | 2
8220 | Stainless steel butt hinges (heavy weight) 100x60x2.5 mm IS : 12817 marked | 10 Nos | 0.6 | 255
8211 | Stainless steel screws 40 mm | 100 Nos | 0.48 | 215
0156 | Carpenter (average) | day | 0.55 | 709
0114 | Beldar | day | 0.55 | 558
Calculated W - SUM of the Amount column above
W as printed in the DAR |  |  |  |  | 4532.33
Difference (calculated - printed)
SAY (Rs.) - final DAR rate as printed (fixed value, not computed) |  |  |  |  | 2756.35
9.20 | Providing and fixing ISI marked flush door shutters conforming to IS : 2202 (Part I) decorative type, core of block board construction with frame of 1st class hard wood and well matched teak 3 ply veneering with vertical grains or cross bands and face veneers on both faces of shutters.
9.20.3 | 25 mm thick (for cupboard) including ISI marked nickel plated bright finished M.S. Piano hinges IS : 3818 marked with necessary screws
Details of cost for 2.2 sqm ¦ Source: CivilDAR_2019_Vol_1.pdf, page 467
Code | Description | Unit | Quantity | Rate (Rs.) | Amount (Rs.) | Note
0715 | Block board construction flush door with teak wood ply on both faces 25 mm thick | sqm | 2.2 | 1400
9977 | Carriage of door | L.S. | 29.64 | 2
0608 | Nickel plated mild steel piono hinges 1 mm thick 25 mm wide | metre | 4.4 | 39
0639 | Bright finished or black enamelled mild steel screws 25 mm | 100 Nos | 1.25 | 36
0156 | Carpenter (average) | day | 0.55 | 709
0114 | Beldar | day | 0.55 | 558
Calculated W - SUM of the Amount column above
W as printed in the DAR |  |  |  |  | 4052.73
Difference (calculated - printed)
SAY (Rs.) - final DAR rate as printed (fixed value, not computed) |  |  |  |  | 2464.7
9.21 | Providing and fixing ISI marked flush door shutters conforming to IS : 2202 (Part I) non-decorative type, core of block board construction with frame of 1st class hard wood and well matched commercial 3 ply veneering with vertical grains or cross bands and face veneers on both faces of shutters:
9.21.1 | 35 mm thick including ISI marked Stainless Steel butt hinges with necessary screws
Details of cost for 2.2 sqm ¦ Source: CivilDAR_2019_Vol_1.pdf, page 468
Code | Description | Unit | Quantity | Rate (Rs.) | Amount (Rs.) | Note
0717 | Block board construction flush door with commercial ply on both faces 35 mm thick | sqm | 2.2 | 950
9977 | Carriage of door | L.S. | 29.64 | 2
8220 | Stainless steel butt hinges (heavy weight) 100x60x2.5 mm IS : 12817 marked | 10 Nos | 0.6 | 255
8211 | Stainless steel screws 40 mm | 100 Nos | 0.48 | 215
0156 | Carpenter (average) | day | 0.55 | 709
0114 | Beldar | day | 0.55 | 558
Calculated W - SUM of the Amount column above
W as printed in the DAR |  |  |  |  | 3102.33
Difference (calculated - printed)
SAY (Rs.) - final DAR rate as printed (fixed value, not computed) |  |  |  |  | 1886.7
9.21 | Providing and fixing ISI marked flush door shutters conforming to IS : 2202 (Part I) non-decorative type, core of block board construction with frame of 1st class hard wood and well matched commercial 3 ply veneering with vertical grains or cross bands and face veneers on both faces of shutters:
9.21.2 | 30 mm thick including ISI marked Stainless Steel butt hinges with necessary screws
Details of cost for 2.2 sqm ¦ Source: CivilDAR_2019_Vol_1.pdf, page 468
Code | Description | Unit | Quantity | Rate (Rs.) | Amount (Rs.) | Note
0718 | Block board construction flush door with commercial ply on both faces 30 mm thick | sqm | 2.2 | 900
9977 | Carriage of door | L.S. | 29.64 | 2
8220 | Stainless steel butt hinges (heavy weight) 100x60x2.5 mm IS : 12817 marked | 10 Nos | 0.6 | 255
8211 | Stainless steel screws 40 mm | 100 Nos | 0.48 | 215
0156 | Carpenter (average) | day | 0.55 | 709
0114 | Beldar | day | 0.55 | 558
Calculated W - SUM of the Amount column above
W as printed in the DAR |  |  |  |  | 2992.33
Difference (calculated - printed)
SAY (Rs.) - final DAR rate as printed (fixed value, not computed) |  |  |  |  | 1819.8
9.21 | Providing and fixing ISI marked flush door shutters conforming to IS : 2202 (Part I) non-decorative type, core of block board construction with frame of 1st class hard wood and well matched commercial 3 ply veneering with vertical grains or cross bands and face veneers on both faces of shutters:
9.21.3 | 25 mm thick (for cupboard) including ISI marked nickel plated bright finished M.S. piano hinges with necessary screws
Details of cost for 2.2 sqm ¦ Source: CivilDAR_2019_Vol_1.pdf, page 469
Code | Description | Unit | Quantity | Rate (Rs.) | Amount (Rs.) | Note
0719 | Block board construction flush door with commercial ply on both faces 25 mm thick | sqm | 2.2 | 890
9977 | Carriage of door | L.S. | 29.64 | 2
0608 | Nickel plated mild steel piono hinges 1 mm thick 25 mm wide | metre | 4.4 | 39
0639 | Bright finished or black enamelled mild steel screws 25 mm | 100 Nos | 1.25 | 36
0156 | Carpenter (average) | day | 0.55 | 709
0114 | Beldar | day | 0.55 | 558
Calculated W - SUM of the Amount column above
W as printed in the DAR |  |  |  |  | 2930.73
Difference (calculated - printed)
SAY (Rs.) - final DAR rate as printed (fixed value, not computed) |  |  |  |  | 1782.35
9.22 | Extra for Providing and fixing flush doors with decorative veneering instead of non decorative ISI marked flush door shutters conforming to IS: 2202 (Part I)
9.22.1 | On one side only
Details of cost for 1 sqm ¦ Source: CivilDAR_2019_Vol_1.pdf, page 470
Code | Description | Unit | Quantity | Rate (Rs.) | Amount (Rs.) | Note
7307 | For flush door shutters Extra for providing teak veneering on one side instead of commercial veneering | sqm | 1 | 330
Calculated W - SUM of the Amount column above
W as printed in the DAR |  |  |  |  | 330
Difference (calculated - printed)
SAY (Rs.) - final DAR rate as printed (fixed value, not computed) |  |  |  |  | 441.5
9.23 | Extra for providing lipping with 2nd class teak wood battens 25 mm minimum depth on all edges of flush door shutters (over all area of door shutter to be measured).
Details of cost for 1 sqm ¦ Source: CivilDAR_2019_Vol_1.pdf, page 470
Code | Description | Unit | Quantity | Rate (Rs.) | Amount (Rs.) | Note
0752 | Block board construction flush door sqm of lipping | door area | 1 | 300
Calculated W - SUM of the Amount column above
W as printed in the DAR |  |  |  |  | 300
Difference (calculated - printed)
SAY (Rs.) - final DAR rate as printed (fixed value, not computed) |  |  |  |  | 401.4
9.24 | Extra for providing vision panel not exceeding 0.1 sqm in all type of flush doors (cost of glass excluded) (overall area of door shutter to be measured):
9.24.1 | Rectangular or square
Details of cost for 1 sqm ¦ Source: CivilDAR_2019_Vol_1.pdf, page 471
Code | Description | Unit | Quantity | Rate (Rs.) | Amount (Rs.) | Note
0753 | Square vision panel (upto 0.10 sqm) in sqm of Block board construction flush door | door area | 1 | 130
Calculated W - SUM of the Amount column above
W as printed in the DAR |  |  |  |  | 130
Difference (calculated - printed)
SAY (Rs.) - final DAR rate as printed (fixed value, not computed) |  |  |  |  | 173.95
9.24 | Extra for providing vision panel not exceeding 0.1 sqm in all type of flush doors (cost of glass excluded) (overall area of door shutter to be measured):
9.24.2 | Circular
Details of cost for 1 sqm ¦ Source: CivilDAR_2019_Vol_1.pdf, page 471
Code | Description | Unit | Quantity | Rate (Rs.) | Amount (Rs.) | Note
0754 | Circular vision panel (upto 0.10 sqm) in sqm of Block board construction flush door | door area | 1 | 135
Calculated W - SUM of the Amount column above
W as printed in the DAR |  |  |  |  | 135
Difference (calculated - printed)
SAY (Rs.) - final DAR rate as printed (fixed value, not computed) |  |  |  |  | 180.6
9.25 | Extra if louvers (not exceeding 0.2 sqm) are provided in flush door shutters (overall area of door shutters to be measured).
9.25.1 | Decorative type door
Details of cost for 1 sqm ¦ Source: CivilDAR_2019_Vol_1.pdf, page 472
Code | Description | Unit | Quantity | Rate (Rs.) | Amount (Rs.) | Note
0755 | Decorative type Louvers (upto 0.20 sqm)in Block board construction flush sqm of door | door area | 1 | 265
Calculated W - SUM of the Amount column above
W as printed in the DAR |  |  |  |  | 265
Difference (calculated - printed)
SAY (Rs.) - final DAR rate as printed (fixed value, not computed) |  |  |  |  | 354.55
9.26 | Extra for cutting rebate in flush door shutters (Total area of the shutter to be measured).
Details of cost for 1 sqm ¦ Source: CivilDAR_2019_Vol_1.pdf, page 472
Code | Description | Unit | Quantity | Rate (Rs.) | Amount (Rs.) | Note
0757 | Rebate cutting in Block board sqm of construction flush door | door area | 1 | 70
Calculated W - SUM of the Amount column above
W as printed in the DAR |  |  |  |  | 70
Difference (calculated - printed)
SAY (Rs.) - final DAR rate as printed (fixed value, not computed) |  |  |  |  | 93.65
9.27 | Providing and fixing wire gauge shutters using galvanized M.S. wire gauge of average width of aperture 1.4 mm in both directions with wire of dia 0.63 mm, for doors, windows and clerestory windows with hinges and necessary screws :
9.27.1 | 35 mm thick shutters
9.27.1.1 | with ISI marked M.S. pressed butt hinges bright finished of required size
9.27.1.1.1 | Second class teak wood
Details of cost for 2.16 sqm ¦ Source: CivilDAR_2019_Vol_1.pdf, page 473
Code | Description | Unit | Quantity | Rate (Rs.) | Amount (Rs.) | Note
1190 | Second class teak wood in planks | 10 cudm | 5.14 | 791
7029 | Galvanised wire mesh of average width of aperture 1.4 mm and nominal dia. Of wire 0.63 mm | sqm | 1.41 | 250
0595 | Bright finished or black enamelled mild steel butt hinges 100x58x1.90 mm | 10 Nos | 0.6 | 80
0597 | Bright finished or black enamelled mild steel butt hinges50x37x1.50 mm | 10 Nos | 0.2 | 49
0637 | Bright finished or black enamelled mild steel screws 40 mm | 100 Nos | 0.48 | 60
0640 | Bright finished or black enamelled mild steel screws 20 mm | 100 Nos | 0.08 | 30
2204 | Carriage of Timber | cum | 0.0514 | 118.59
0111 | Carpenter 1st class | day | 1.3 | 738
0112 | Carpenter 2nd class | day | 0.9 | 679
0114 | Beldar | day | 1.05 | 558
0130 | Mistry | day | 0.105 | 738
9999 | Sundries | L.S. | 33.8 | 2
Calculated W - SUM of the Amount column above
W as printed in the DAR |  |  |  |  | 6814.83
Difference (calculated - printed)
SAY (Rs.) - final DAR rate as printed (fixed value, not computed) |  |  |  |  | 4221.2
9.27 | Providing and fixing wire gauge shutters using galvanized M.S. wire gauge of average width of aperture 1.4 mm in both directions with wire of dia 0.63 mm, for doors, windows and clerestory windows with hinges and necessary screws :
9.27.1 | 35 mm thick shutters
9.27.1.1 | with ISI marked M.S. pressed butt hinges bright finished of required size
9.27.1.1.2 | Kiln seasoned and chemically treated hollock wood
Details of cost for 2.16 sqm ¦ Source: CivilDAR_2019_Vol_1.pdf, page 474
Code | Description | Unit | Quantity | Rate (Rs.) | Amount (Rs.) | Note
2505 | Hollock wood in planks | 10 cudm | 5.14 | 390
2204 | Carriage of Timber | cum | 0.0514 | 118.59
2504 | Kiln seasoning of timber | cum | 0.0514 | 750
9999 | Chemical treatment | L.S. | 8.97 | 2
7029 | Galvanised wire mesh of average width of aperture 1.4 mm and nominal dia. Of wire 0.63 mm | sqm | 1.41 | 250
0595 | Bright finished or black enamelled mild steel butt hinges 100x58x1.90 mm | 10 Nos | 0.6 | 80
0597 | Bright finished or black enamelled mild steel butt hinges50x37x1.50 mm | 10 Nos | 0.2 | 49
0637 | Bright finished or black enamelled mild steel screws 40 mm | 100 Nos | 0.48 | 60
0640 | Bright finished or black enamelled mild steel screws 20 mm | 100 Nos | 0.08 | 30
0111 | Carpenter 1st class | day | 1.3 | 738
0112 | Carpenter 2nd class | day | 0.9 | 679
0114 | Beldar | day | 1.05 | 558
0130 | Mistry | day | 0.105 | 738
9999 | Sundries | L.S. | 33.8 | 2
Calculated W - SUM of the Amount column above
W as printed in the DAR |  |  |  |  | 4810.18
Difference (calculated - printed)
SAY (Rs.) - final DAR rate as printed (fixed value, not computed) |  |  |  |  | 2979.5
9.27 | Providing and fixing wire gauge shutters using galvanized M.S. wire gauge of average width of aperture 1.4 mm in both directions with wire of dia 0.63 mm, for doors, windows and clerestory windows with hinges and necessary screws :
9.27.1 | 35 mm thick shutters
9.27.1.1 | with ISI marked M.S. pressed butt hinges bright finished of required size
9.27.1.1.3 | Kiln seasoned selected class of sheesham wood
Details of cost for 2.16 sqm ¦ Source: CivilDAR_2019_Vol_1.pdf, page 475
Code | Description | Unit | Quantity | Rate (Rs.) | Amount (Rs.) | Note
1200 | Kiln seasoned selected sheesum wood planks | 10 cudm | 5.14 | 650
2204 | Carriage of Timber | cum | 0.0514 | 118.59
2504 | Kiln seasoning of timber | cum | 0.0514 | 750
7029 | Galvanised wire mesh of average width of aperture 1.4 mm and nominal dia. of wire 0.63 mm | sqm | 1.41 | 250
0595 | Bright finished or black enamelled mild steel butt hinges 100x58x1.90 mm | 10 Nos | 0.6 | 80
0597 | Bright finished or black enamelled mild steel butt hinges50x37x1.50 mm | 10 Nos | 0.2 | 49
0637 | Bright finished or black enamelled mild steel screws 40 mm | 100 Nos | 0.48 | 60
0640 | Bright finished or black enamelled mild steel screws 20 mm | 100 Nos | 0.08 | 30
0111 | Carpenter 1st class | day | 1.3 | 738
0112 | Carpenter 2nd class | day | 0.9 | 679
0114 | Beldar | day | 1.05 | 558
0130 | Mistry | day | 0.105 | 738
9999 | Sundries | L.S. | 33.8 | 2
Calculated W - SUM of the Amount column above
W as printed in the DAR |  |  |  |  | 6128.64
Difference (calculated - printed)
SAY (Rs.) - final DAR rate as printed (fixed value, not computed) |  |  |  |  | 3796.15
9.27 | Providing and fixing wire gauge shutters using galvanized M.S. wire gauge of average width of aperture 1.4 mm in both directions with wire of dia 0.63 mm, for doors, windows and clerestory windows with hinges and necessary screws :
9.27.1 | 35 mm thick shutters
9.27.1.2 | With ISI marked stainless steel butt hinges of required size
9.27.1.2.1 | Second class teak wood
Details of cost for 2.16 sqm ¦ Source: CivilDAR_2019_Vol_1.pdf, page 476
Code | Description | Unit | Quantity | Rate (Rs.) | Amount (Rs.) | Note
1190 | Second class teak wood in planks | 10 cudm | 5.14 | 791
7029 | Galvanised wire mesh of average width of aperture 1.4 mm and nominal dia. Of wire 0.63 mm | sqm | 1.41 | 250
8220 | Stainless steel butt hinges (heavy weight) 100x60x2.5 mm IS : 12817 marked | 10 Nos | 0.6 | 255
8218 | Stainless steel butt hinges 50x37x 1.5 mm IS : 12817 marked | 10 Nos | 0.2 | 135
8211 | Stainless steel screws 40 mm | 100 Nos | 0.48 | 215
8214 | Stainless steel screws 20 mm | 100 Nos | 0.08 | 125
2204 | Carriage of Timber | cum | 0.0514 | 118.59
0111 | Carpenter 1st class | day | 1.3 | 738
0112 | Carpenter 2nd class | day | 0.9 | 679
0114 | Beldar | day | 1.05 | 558
0130 | Mistry | day | 0.105 | 738
9999 | Sundries | L.S. | 33.8 | 2
Calculated W - SUM of the Amount column above
W as printed in the DAR |  |  |  |  | 7019.03
Difference (calculated - printed)
SAY (Rs.) - final DAR rate as printed (fixed value, not computed) |  |  |  |  | 4347.7
9.27 | Providing and fixing wire gauge shutters using galvanized M.S. wire gauge of average width of aperture 1.4 mm in both directions with wire of dia 0.63 mm, for doors, windows and clerestory windows with hinges and necessary screws :
9.27.1 | 35 mm thick shutters
9.27.1.2 | With ISI marked stainless steel butt hinges of required size
9.27.1.2.2 | Kiln seasoned and chemically treated hollock wood
Details of cost for 2.16 sqm ¦ Source: CivilDAR_2019_Vol_1.pdf, page 477
Code | Description | Unit | Quantity | Rate (Rs.) | Amount (Rs.) | Note
2505 | Hollock wood in planks | 10 cudm | 5.14 | 390
2504 | Kiln seasoning of timber | cum | 0.0514 | 750
9999 | Chemical treatment | L.S. | 8.97 | 2
7029 | Galvanised wire mesh of average width of aperture 1.4 mm and nominal dia. Of wire 0.63 mm | sqm | 1.41 | 250
8220 | Stainless steel butt hinges (heavy weight) 100x60x2.5 mm IS : 12817 marked | 10 Nos | 0.6 | 255
8218 | Stainless steel butt hinges 50x37x 1.5 mm IS : 12817 marked | 10 Nos | 0.2 | 135
8211 | Stainless steel screws 40 mm | 100 Nos | 0.48 | 215
8214 | Stainless steel screws 20 mm | 100 Nos | 0.08 | 125
2204 | Carriage of Timber | cum | 0.0514 | 118.59
0111 | Carpenter 1st class | day | 1.3 | 738
0112 | Carpenter 2nd class | day | 0.9 | 679
0114 | Beldar | day | 1.05 | 558
0130 | Mistry | day | 0.105 | 738
9999 | Sundries | L.S. | 33.8 | 2
Calculated W - SUM of the Amount column above
W as printed in the DAR |  |  |  |  | 5014.38
Difference (calculated - printed)
SAY (Rs.) - final DAR rate as printed (fixed value, not computed) |  |  |  |  | 3106
9.27 | Providing and fixing wire gauge shutters using galvanized M.S. wire gauge of average width of aperture 1.4 mm in both directions with wire of dia 0.63 mm, for doors, windows and clerestory windows with hinges and necessary screws :
9.27.1 | 35 mm thick shutters
9.27.1.2 | With ISI marked stainless steel butt hinges of required size
9.27.1.2.3 | Kiln seasoned selected class of sheesham wood
Details of cost for 2.16 sqm ¦ Source: CivilDAR_2019_Vol_1.pdf, page 478
Code | Description | Unit | Quantity | Rate (Rs.) | Amount (Rs.) | Note
1200 | Kiln seasoned selected sheesum wood planks | 10 cudm | 5.14 | 650
2504 | Kiln seasoning of timber | cum | 0.0514 | 750
7029 | Galvanised wire mesh of average width of aperture 1.4 mm and nominal dia. Of wire 0.63 mm | sqm | 1.41 | 250
8220 | Stainless steel butt hinges (heavy weight) 100x60x2.5 mm IS : 12817 marked | 10 Nos | 0.6 | 255
8218 | Stainless steel butt hinges 50x37x 1.5 mm IS : 12817 marked | 10 Nos | 0.2 | 135
8211 | Stainless steel screws 40 mm | 100 Nos | 0.48 | 215
8214 | Stainless steel screws 20 mm | 100 Nos | 0.08 | 125
2204 | Carriage of Timber | cum | 0.0514 | 118.59
0111 | Carpenter 1st class | day | 1.3 | 738
0112 | Carpenter 2nd class | day | 0.9 | 679
0114 | Beldar | day | 1.05 | 558
0130 | Mistry | day | 0.105 | 738
9999 | Sundries | L.S. | 33.8 | 2
Calculated W - SUM of the Amount column above
W as printed in the DAR |  |  |  |  | 6332.84
Difference (calculated - printed)
SAY (Rs.) - final DAR rate as printed (fixed value, not computed) |  |  |  |  | 3922.65
9.27 | Providing and fixing wire gauge shutters using galvanized M.S. wire gauge of average width of aperture 1.4 mm in both directions with wire of dia 0.63 mm, for doors, windows and clerestory windows with hinges and necessary screws :
9.27.2 | 30 mm thick shutters
9.27.2.1 | with ISI marked M.S. pressed butt hinges bright finished of required size
9.27.2.1.1 | Second class teak wood
Details of cost for 2.16 sqm ¦ Source: CivilDAR_2019_Vol_1.pdf, page 479
Code | Description | Unit | Quantity | Rate (Rs.) | Amount (Rs.) | Note
1190 | Second class teak wood in planks | 10 cudm | 4.4 | 791
2204 | Carriage of Timber | cum | 0.044 | 118.59
7029 | Galvanised wire mesh of average width of aperture 1.4 mm and nominal dia. Of wire 0.63 mm | sqm | 1.41 | 250
0595 | Bright finished or black enamelled mild steel butt hinges 100x58x1.90 mm | 10 Nos | 0.6 | 80
0597 | Bright finished or black enamelled mild steel butt hinges50x37x1.50 mm | 10 Nos | 0.2 | 49
0637 | Bright finished or black enamelled mild steel screws 40 mm | 100 Nos | 0.48 | 60
0640 | Bright finished or black enamelled mild steel screws 20 mm | 100 Nos | 0.08 | 30
0111 | Carpenter 1st class | day | 1.2 | 738
0112 | Carpenter 2nd class | day | 0.8 | 679
0114 | Beldar | day | 1 | 558
0130 | Mistry | day | 0.1 | 738
9999 | Sundries | L.S. | 33.8 | 2
Calculated W - SUM of the Amount column above
W as printed in the DAR |  |  |  |  | 6055.32
Difference (calculated - printed)
SAY (Rs.) - final DAR rate as printed (fixed value, not computed) |  |  |  |  | 3750.75
9.27 | Providing and fixing wire gauge shutters using galvanized M.S. wire gauge of average width of aperture 1.4 mm in both directions with wire of dia 0.63 mm, for doors, windows and clerestory windows with hinges and necessary screws :
9.27.2 | 30 mm thick shutters
9.27.2.1 | with ISI marked M.S. pressed butt hinges bright finished of required size
9.27.2.1.2 | Kiln seasoned and chemically treated hollock wood
Details of cost for 2.16 sqm ¦ Source: CivilDAR_2019_Vol_1.pdf, page 480
Code | Description | Unit | Quantity | Rate (Rs.) | Amount (Rs.) | Note
2505 | Hollock wood in planks | 10 cudm | 4.4 | 390
2204 | Carriage of Timber | cum | 0.044 | 118.59
2504 | Kiln seasoning of timber | cum | 0.044 | 750
9999 | Chemical treatment | L.S. | 9.1 | 2
7029 | Galvanised wire mesh of average width of aperture 1.4 mm and nominal dia. Of wire 0.63 mm | sqm | 1.41 | 250
0595 | Bright finished or black enamelled mild steel butt hinges 100x58x1.90 mm | 10 Nos | 0.6 | 80
0597 | Bright finished or black enamelled mild steel butt hinges50x37x1.50 mm | 10 Nos | 0.2 | 49
0637 | Bright finished or black enamelled mild steel screws 40 mm | 100 Nos | 0.48 | 60
0640 | Bright finished or black enamelled mild steel screws 20 mm | 100 Nos | 0.08 | 30
0111 | Carpenter 1st class | day | 1.2 | 738
0112 | Carpenter 2nd class | day | 0.8 | 679
0114 | Beldar | day | 1 | 558
0130 | Mistry | day | 0.1 | 738
9999 | Sundries | L.S. | 33.8 | 2
Calculated W - SUM of the Amount column above
W as printed in the DAR |  |  |  |  | 4342.12
Difference (calculated - printed)
SAY (Rs.) - final DAR rate as printed (fixed value, not computed) |  |  |  |  | 2689.6
9.27 | Providing and fixing wire gauge shutters using galvanized M.S. wire gauge of average width of aperture 1.4 mm in both directions with wire of dia 0.63 mm, for doors, windows and clerestory windows with hinges and necessary screws :
9.27.2 | 30 mm thick shutters
9.27.2.1 | with ISI marked M.S. pressed butt hinges bright finished of required size
9.27.2.1.3 | Kiln seasoned selected class of sheesham wood
Details of cost for 2.16 sqm ¦ Source: CivilDAR_2019_Vol_1.pdf, page 481
Code | Description | Unit | Quantity | Rate (Rs.) | Amount (Rs.) | Note
1200 | Kiln seasoned selected sheesum wood planks | 10 cudm | 4.4 | 650
2204 | Carriage of Timber | cum | 0.044 | 118.59
2504 | Kiln seasoning of timber | cum | 0.044 | 750
7029 | Galvanised wire mesh of average width of aperture 1.4 mm and nominal dia. Of wire 0.63 mm | sqm | 1.41 | 250
0595 | Bright finished or black enamelled mild steel butt hinges 100x58x1.90 mm | 10 Nos | 0.6 | 80
0597 | Bright finished or black enamelled mild steel butt hinges50x37x1.50 mm | 10 Nos | 0.2 | 49
0637 | Bright finished or black enamelled mild steel screws 40 mm | 100 Nos | 0.48 | 60
0640 | Bright finished or black enamelled mild steel screws 20 mm | 100 Nos | 0.08 | 30
0111 | Carpenter 1st class | day | 1.2 | 738
0112 | Carpenter 2nd class | day | 0.8 | 679
0114 | Beldar | day | 1 | 558
0130 | Mistry | day | 0.1 | 738
9999 | Sundries | L.S. | 33.8 | 2
Calculated W - SUM of the Amount column above
W as printed in the DAR |  |  |  |  | 5467.92
Difference (calculated - printed)
SAY (Rs.) - final DAR rate as printed (fixed value, not computed) |  |  |  |  | 3386.9
9.27 | Providing and fixing wire gauge shutters using galvanized M.S. wire gauge of average width of aperture 1.4 mm in both directions with wire of dia 0.63 mm, for doors, windows and clerestory windows with hinges and necessary screws :
9.27.2 | 30 mm thick shutters
9.27.2.2 | With ISI marked stainless steel butt hinges of required size
9.27.2.2.1 | Second class teak wood
Details of cost for 2.16 sqm ¦ Source: CivilDAR_2019_Vol_1.pdf, page 482
Code | Description | Unit | Quantity | Rate (Rs.) | Amount (Rs.) | Note
1190 | Second class teak wood in planks | 10 cudm | 4.4 | 791
2204 | Carriage of Timber | cum | 0.044 | 118.59
7029 | Galvanised wire mesh of average width of aperture 1.4 mm and nominal dia. Of wire 0.63 mm | sqm | 1.41 | 250
8220 | Stainless steel butt hinges (heavy weight) 100x60x2.5 mm IS : 12817 marked | 10 Nos | 0.6 | 255
8218 | Stainless steel butt hinges 50x37x 1.5 mm IS : 12817 marked | 10 Nos | 0.2 | 135
8211 | Stainless steel screws 40 mm | 100 Nos | 0.48 | 215
8214 | Stainless steel screws 20 mm | 100 Nos | 0.08 | 125
0111 | Carpenter 1st class | day | 1.2 | 738
0112 | Carpenter 2nd class | day | 0.8 | 679
0114 | Beldar | day | 1 | 558
0130 | Mistry | day | 0.1 | 738
9999 | Sundries | L.S. | 33.8 | 2
Calculated W - SUM of the Amount column above
W as printed in the DAR |  |  |  |  | 6259.52
Difference (calculated - printed)
SAY (Rs.) - final DAR rate as printed (fixed value, not computed) |  |  |  |  | 3877.25
9.27 | Providing and fixing wire gauge shutters using galvanized M.S. wire gauge of average width of aperture 1.4 mm in both directions with wire of dia 0.63 mm, for doors, windows and clerestory windows with hinges and necessary screws :
9.27.2 | 30 mm thick shutters
9.27.2.2 | With ISI marked stainless steel butt hinges of required size
9.27.2.2.2 | Kiln seasoned and chemically treated hollock wood
Details of cost for 2.16 sqm ¦ Source: CivilDAR_2019_Vol_1.pdf, page 483
Code | Description | Unit | Quantity | Rate (Rs.) | Amount (Rs.) | Note
2505 | Hollock wood in planks | 10 cudm | 4.4 | 390
2504 | Kiln seasoning of timber | cum | 0.044 | 750
9999 | Chemical treatment | L.S. | 8.97 | 2
2204 | Carriage of Timber | cum | 0.044 | 118.59
7029 | Galvanised wire mesh of average width of aperture 1.4 mm and nominal dia. Of wire 0.63 mm | sqm | 1.41 | 250
8220 | Stainless steel butt hinges (heavy weight) 100x60x2.5 mm IS : 12817 marked | 10 Nos | 0.6 | 255
8218 | Stainless steel butt hinges 50x37x 1.5 mm IS : 12817 marked | 10 Nos | 0.2 | 135
8211 | Stainless steel screws 40 mm | 100 Nos | 0.48 | 215
8214 | Stainless steel screws 20 mm | 100 Nos | 0.08 | 125
0111 | Carpenter 1st class | day | 1.2 | 738
0112 | Carpenter 2nd class | day | 0.8 | 679
0114 | Beldar | day | 1 | 558
0130 | Mistry | day | 0.1 | 738
9999 | Sundries | L.S. | 33.8 | 2
Calculated W - SUM of the Amount column above
W as printed in the DAR |  |  |  |  | 4546.06
Difference (calculated - printed)
SAY (Rs.) - final DAR rate as printed (fixed value, not computed) |  |  |  |  | 2815.9
9.27 | Providing and fixing wire gauge shutters using galvanized M.S. wire gauge of average width of aperture 1.4 mm in both directions with wire of dia 0.63 mm, for doors, windows and clerestory windows with hinges and necessary screws :
9.27.2 | 30 mm thick shutters
9.27.2.2 | With ISI marked stainless steel butt hinges of required size
9.27.2.2.3 | Kiln seasoned selected class of sheesham wood
Details of cost for 2.16 sqm ¦ Source: CivilDAR_2019_Vol_1.pdf, page 484
Code | Description | Unit | Quantity | Rate (Rs.) | Amount (Rs.) | Note
1200 | Kiln seasoned selected sheesum wood planks | 10 cudm | 4.4 | 650
2504 | Kiln seasoning of timber | cum | 0.044 | 750
2204 | Carriage of Timber | cum | 0.044 | 118.59
7029 | Galvanised wire mesh of average width of aperture 1.4 mm and nominal dia. of wire 0.63 mm | sqm | 1.41 | 250
8220 | Stainless steel butt hinges (heavy weight) 100x60x2.5 mm IS : 12817 marked | 10 Nos | 0.6 | 255
8218 | Stainless steel butt hinges 50x37x 1.5 mm IS : 12817 marked | 10 Nos | 0.2 | 135
8211 | Stainless steel screws 40 mm | 100 Nos | 0.48 | 215
8214 | Stainless steel screws 20 mm | 100 Nos | 0.08 | 125
0111 | Carpenter 1st class | day | 1.2 | 738
0112 | Carpenter 2nd class | day | 0.8 | 679
0114 | Beldar | day | 1 | 558
0130 | Mistry | day | 0.1 | 738
9999 | Sundries | L.S. | 33.8 | 2
Calculated W - SUM of the Amount column above
W as printed in the DAR |  |  |  |  | 5672.12
Difference (calculated - printed)
SAY (Rs.) - final DAR rate as printed (fixed value, not computed) |  |  |  |  | 3513.4
9.31 | Providing and fixing wire gauge laminated veneer lumber shutters conforming to IS : 14616, and as per TADS 15 :2001 (Part B) using galvanised wire gauge with average width of aperture 1.4 mm in both directions with wire of dia 0.63 mm as per IS :1568, for doors, windows and clerestory windows fixing with butt hinges of required size with necessary screws, as per directions of Engineer- in-charge: (Note:- Butt hinges and necessary screws shall be paid separately)
9.31.1 | 35 mm thick shutters
Details of cost for 2.38 sqm ¦ Source: CivilDAR_2019_Vol_1.pdf, page 485
Code | Description | Unit | Quantity | Rate (Rs.) | Amount (Rs.) | Note
7154 | Factory made 35 mm thick shutters with laminated veneer lumber styles rails as per TADS IS:1995 and panels of galvanised wire gauge with average width of aperture 1.4 mm on both directions with wire of dia 0.63 mm | sqm | 2.38 | 1620
9977 | Carriage of shutters | L.S. | 29.64 | 2
0156 | Carpenter (average) | day | 0.52 | 709
0114 | Beldar | day | 0.6 | 558
9999 | Sundries | L.S. | 35.88 | 2
Calculated W - SUM of the Amount column above
W as printed in the DAR |  |  |  |  | 4690.12
Difference (calculated - printed)
SAY (Rs.) - final DAR rate as printed (fixed value, not computed) |  |  |  |  | 2636.6
9.31 | Providing and fixing wire gauge laminated veneer lumber shutters conforming to IS : 14616, and as per TADS 15 :2001 (Part B) using galvanised wire gauge with average width of aperture 1.4 mm in both directions with wire of dia 0.63 mm as per IS :1568, for doors, windows and clerestory windows fixing with butt hinges of required size with necessary screws, as per directions of Engineer- in-charge: (Note:- Butt hinges and necessary screws shall be paid separately)
9.31.2 | 30 mm thick shutters
Details of cost for 2.38 sqm ¦ Source: CivilDAR_2019_Vol_1.pdf, page 485
Code | Description | Unit | Quantity | Rate (Rs.) | Amount (Rs.) | Note
7155 | Factory made 30 mm thick shutters with laminated veneer lumber styles rails as per TADS IS:1995 and panels of galvanised wire gauge with average width of aperture 1.4 mm on both directions with wire of dia 0.63 mm | sqm | 2.38 | 1430
9977 | Carriage of shutters | L.S. | 29.64 | 2
0156 | Carpenter (average) | day | 0.52 | 709
0114 | Beldar | day | 0.6 | 558
9999 | Sundries | L.S. | 35.88 | 2
Calculated W - SUM of the Amount column above
W as printed in the DAR |  |  |  |  | 4237.92
Difference (calculated - printed)
SAY (Rs.) - final DAR rate as printed (fixed value, not computed) |  |  |  |  | 2382.4
9.40 | Providing and fixing wooden moulded beading to door and window frames with iron screws, plugs and priming coat on unexposed surface etc. complete :
9.40.1 | 2nd class teak wood
9.40.1.1 | 50x12 mm
Details of cost for 5 metre ¦ Source: CivilDAR_2019_Vol_1.pdf, page 486
Code | Description | Unit | Quantity | Rate (Rs.) | Amount (Rs.) | Note
1190 | Second class teak wood in planks | 10 cudm | 0.33 | 791
2204 | Carriage of Timber | cum | 0.0033 | 118.59
0637 | Bright finished or black enamelled mild steel screws 40 mm | 100 Nos | 0.36 | 60
13.50.1 | Rate as per item 13.50.1 - Applying priming coat - With ready mixed pink or Grey primer of approved brand and manufacture on wood work... | sqm | 0.37 | 57.05
0111 | Carpenter 1st class | day | 0.53 | 738
Calculated W - SUM of the Amount column above
W as printed in the DAR |  |  |  |  | 695.27
Difference (calculated - printed)
SAY (Rs.) - final DAR rate as printed (fixed value, not computed) |  |  |  |  | 184.6
9.40 | Providing and fixing wooden moulded beading to door and window frames with iron screws, plugs and priming coat on unexposed surface etc. complete :
9.40.1 | 2nd class teak wood
9.40.1.2 | 50 x 20 mm
Details of cost for 5 metre ¦ Source: CivilDAR_2019_Vol_1.pdf, page 487
Code | Description | Unit | Quantity | Rate (Rs.) | Amount (Rs.) | Note
1190 | Second class teak wood in planks | 10 cudm | 0.55 | 791
2204 | Carriage of Timber | cum | 0.0055 | 118.59
0637 | Bright finished or black enamelled mild steel screws 40 mm | 100 Nos | 0.36 | 60
13.50.1 | Rate as per item 13.50.1 - Applying priming coat - With ready mixed pink or Grey primer of approved brand and manufacture on wood work... | sqm | 0.45 | 57.05
0111 | Carpenter 1st class | day | 0.53 | 738
Calculated W - SUM of the Amount column above
W as printed in the DAR |  |  |  |  | 874.11
Difference (calculated - printed)
SAY (Rs.) - final DAR rate as printed (fixed value, not computed) |  |  |  |  | 232.15
9.40 | Providing and fixing wooden moulded beading to door and window frames with iron screws, plugs and priming coat on unexposed surface etc. complete :
9.40.2 | Kiln seasoned and chemically treated hollock wood
9.40.2.1 | 50x12 mm
Details of cost for 5 metre ¦ Source: CivilDAR_2019_Vol_1.pdf, page 487
Code | Description | Unit | Quantity | Rate (Rs.) | Amount (Rs.) | Note
2505 | Hollock wood in planks | 10 cudm | 0.33 | 390
2204 | Carriage of Timber | cum | 0.0033 | 118.59
0637 | Bright finished or black enamelled mild steel screws 40 mm | 100 Nos | 0.36 | 60
13.50.1 | Rate as per item 13.50.1 - Applying priming coat - With ready mixed pink or Grey primer of approved brand and manufacture on wood work... | sqm | 0.37 | 57.05
0111 | Carpenter 1st class | day | 0.53 | 738
Calculated W - SUM of the Amount column above
W as printed in the DAR |  |  |  |  | 562.94
Difference (calculated - printed)
SAY (Rs.) - final DAR rate as printed (fixed value, not computed) |  |  |  |  | 149.2
9.40 | Providing and fixing wooden moulded beading to door and window frames with iron screws, plugs and priming coat on unexposed surface etc. complete :
9.40.2 | Kiln seasoned and chemically treated hollock wood
9.40.2.2 | 50x20 mm
Details of cost for 5 metre ¦ Source: CivilDAR_2019_Vol_1.pdf, page 488
Code | Description | Unit | Quantity | Rate (Rs.) | Amount (Rs.) | Note
2505 | Hollock wood in planks | 10 cudm | 0.55 | 390
2204 | Carriage of Timber | cum | 0.0055 | 118.59
0637 | Bright finished or black enamelled mild steel screws 40 mm | 100 Nos | 0.36 | 60
13.50.1 | Rate as per item 13.50.1 - Applying priming coat - With ready mixed pink or Grey primer of approved brand and manufacture on wood work... | sqm | 0.45 | 57.05
0111 | Carpenter 1st class | day | 0.53 | 738
Calculated W - SUM of the Amount column above
W as printed in the DAR |  |  |  |  | 653.56
Difference (calculated - printed)
SAY (Rs.) - final DAR rate as printed (fixed value, not computed) |  |  |  |  | 173.15
9.41 | Providing and fixing plain jaffri of 35x10 mm laths placed 35 mm apart (frames to be paid separately), including fixing 50x12 mm beading complete with :
9.41.1 | Second class teak wood
Details of cost for 2.2 sqm ¦ Source: CivilDAR_2019_Vol_1.pdf, page 489
Code | Description | Unit | Quantity | Rate (Rs.) | Amount (Rs.) | Note
1190 | Second class teak wood in planks | 10 cudm | 3.2 | 791
2204 | Carriage of Timber | cum | 0.032 | 118.59
0111 | Carpenter 1st class | day | 0.75 | 738
0112 | Carpenter 2nd class | day | 1 | 679
0114 | Beldar | day | 0.5 | 558
0130 | Mistry | day | 0.1 | 738
9999 | Sundries | L.S. | 33.8 | 2
Calculated W - SUM of the Amount column above
W as printed in the DAR |  |  |  |  | 4187.89
Difference (calculated - printed)
SAY (Rs.) - final DAR rate as printed (fixed value, not computed) |  |  |  |  | 2546.9
9.42 | Providing and fixing 18 mm thick, 150 mm wide pelmet of flat pressed 3 layer or graded wood particle board medium density grade I, IS : 3087 marked, including top cover of 6 mm commercial ply wood conforming to IS: 303 BWR grade, nickel plated M.S. pipe 20 mm dia ( heavy type) curtain rod with nickel plated brackets, including fixing with 25x3 mm M.S. flat 10 cm long fixed to pelmet with hollock wood cleats of size 100 mm x 40 mm x 40 mm on both inner side of pelmet and rawl plugs 75 mm long etc. all complete.
Details of cost for 2 m ¦ Source: CivilDAR_2019_Vol_1.pdf, page 489
Code | Description | Unit | Quantity | Rate (Rs.) | Amount (Rs.) | Note
7055 | Flat pressed 3 layer and graded particle board (medium density) Grade 1 conforming to IS : 3087 - 18 mm thick | sqm | 0.32 | 480
2412 | Ply wood 5 ply with commercial ply on both faces 6 mm thick | sqm | 0.27 | 300
7034 | Nickle plated M.S. pipe 20 mm dia. | metre | 1.65 | 72
7035 | Nickle plated M.S. Brackets for curtain rod 20 mm | each | 2 | 7
9977 | Carriage of material | L.S. | 0.52 | 2
9999 | M.S. flat 25x3mm and 10cm long over brackets | L.S. | 8.06 | 2
2505 | Hollock wood in planks | 10 cudm | 0.032 | 390
7048 | Rawl plug 50 mm (designation 10 no.) | each | 2 | 25
0112 | Carpenter 2nd class | day | 0.18 | 679
0114 | Beldar | day | 0.18 | 558
0130 | Mistry | day | 0.11 | 738
9999 | Sundries | L.S. | 2.73 | 2
Calculated W - SUM of the Amount column above
W as printed in the DAR |  |  |  |  | 756.34
Difference (calculated - printed)
SAY (Rs.) - final DAR rate as printed (fixed value, not computed) |  |  |  |  | 505.95
9.43 | Providing and fixing 18 mm thick, 150 mm wide pelmet of coir veneer board ISI marked IS : 14842, including top cover of 6 mm coir veneer board, nickle plated M.S. Pipe 20 mm dia. (heavy type) curtain rod with nickel plated brackets, including fixing with 25x3 mm M.S. Flat 10 cm long fixed to pelmet with hollock wood cleats of size 100 mm x 40 mm x 40 mm on both inner side of pelmet and rawl plugs 75 mm long etc. all complete.
Details of cost for 2 m ¦ Source: CivilDAR_2019_Vol_1.pdf, page 490
Code | Description | Unit | Quantity | Rate (Rs.) | Amount (Rs.) | Note
7556 | Coir veneered board 18mm thick | sqm | 0.32 | 1000
7553 | Coir veneered board 6mm thick | sqm | 0.27 | 385
7034 | Nickle plated M.S. pipe 20 mm dia. | metre | 1.65 | 72
7035 | Nickle plated M.S. Brackets for curtain rod 20 mm | each | 2 | 7
9977 | Carriage of material | L.S. | 0.52 | 2
9999 | M.S. flat 25x3mm and 10cm long over brackets | L.S. | 8.06 | 2
2505 | Hollock wood in planks | 10 cudm | 0.032 | 390
7048 | Rawl plug 50 mm (designation 10 no.) | each | 2 | 25
0112 | Carpenter 2nd class | day | 0.18 | 679
0114 | Beldar | day | 0.18 | 558
0130 | Mistry | day | 0.11 | 738
9999 | Sundries | L.S. | 2.73 | 2
Calculated W - SUM of the Amount column above
W as printed in the DAR |  |  |  |  | 945.69
Difference (calculated - printed)
SAY (Rs.) - final DAR rate as printed (fixed value, not computed) |  |  |  |  | 632.65
9.44 | Extra for using veneered particle board conforming to IS 3097 Grade I, in item of pelmet 18mm thick 150mm wide.
9.44.1 | Non decorative veneer on both sides
Details of cost for 2 m ¦ Source: CivilDAR_2019_Vol_1.pdf, page 491
Code | Description | Unit | Quantity | Rate (Rs.) | Amount (Rs.) | Note
0347 | Extra for veneered particle board with Commercial veneering on both sides | sqm | 0.32 | 155
Calculated W - SUM of the Amount column above
W as printed in the DAR |  |  |  |  | 49.6
Difference (calculated - printed)
SAY (Rs.) - final DAR rate as printed (fixed value, not computed) |  |  |  |  | 33.2
9.44 | Extra for using veneered particle board conforming to IS 3097 Grade I, in item of pelmet 18mm thick 150mm wide.
9.44.2 | Particle board with decorative veneering on both sides
Details of cost for 2 m ¦ Source: CivilDAR_2019_Vol_1.pdf, page 492
Code | Description | Unit | Quantity | Rate (Rs.) | Amount (Rs.) | Note
0348 | Extra for veneered particle board with Teak veneering on both sides | sqm | 0.32 | 500
Calculated W - SUM of the Amount column above
W as printed in the DAR |  |  |  |  | 160
Difference (calculated - printed)
SAY (Rs.) - final DAR rate as printed (fixed value, not computed) |  |  |  |  | 107.05
9.45 | Providing and fixing teak wood lipping of size 25x3 mm in pelmet.
Details of cost for 10 metre ¦ Source: CivilDAR_2019_Vol_1.pdf, page 492
Code | Description | Unit | Quantity | Rate (Rs.) | Amount (Rs.) | Note
7049 | Teak wood lipping of size 25x3 mm in pelmets | metre | 10 | 14
0112 | Carpenter 2nd class | day | 0.25 | 679
0114 | Beldar | day | 0.25 | 558
Calculated W - SUM of the Amount column above
W as printed in the DAR |  |  |  |  | 449.25
Difference (calculated - printed)
SAY (Rs.) - final DAR rate as printed (fixed value, not computed) |  |  |  |  | 60.1
9.46 | Providing and fixing chromium plated brass curtain rod having wall thickness of
9.46.1 | 12 mm dia
Details of cost for 2 metre ¦ Source: CivilDAR_2019_Vol_1.pdf, page 493
Code | Description | Unit | Quantity | Rate (Rs.) | Amount (Rs.) | Note
0590 | Chromium plated Brass curtain rod 12 mm dia 1.25mm thick | metre | 2 | 185
7023 | Chromium plated brackets ( curtain rods) | each | 2 | 7
9999 | C.P. brass screws | L.S. | 4.03 | 2
9977 | CARRIAGE | L.S. | 1.56 | 2
0458 | PVC cleeves for screws | each | 2 | 2
9999 | LABOUR | L.S. | 2.73 | 2
9999 | Sundries | L.S. | 1.56 | 2
Calculated W - SUM of the Amount column above
W as printed in the DAR |  |  |  |  | 407.76
Difference (calculated - printed)
SAY (Rs.) - final DAR rate as printed (fixed value, not computed) |  |  |  |  | 272.8
9.46 | Providing and fixing chromium plated brass curtain rod having wall thickness of
9.46.2 | 20 mm dia
Details of cost for 2 metre ¦ Source: CivilDAR_2019_Vol_1.pdf, page 493
Code | Description | Unit | Quantity | Rate (Rs.) | Amount (Rs.) | Note
0591 | Chromium plated Brass curtain rod 20 mm dia 1.25mm thick | metre | 2 | 260
7023 | Chromium plated brackets ( curtain rods) | each | 2 | 7
9999 | C.P. brass screws | L.S. | 4.03 | 2
9977 | CARRIAGE | L.S. | 1.56 | 2
0458 | PVC cleeves for screws | each | 2 | 2
9999 | LABOUR | L.S. | 2.73 | 2
9999 | Sundries | L.S. | 1.56 | 2
Calculated W - SUM of the Amount column above
W as printed in the DAR |  |  |  |  | 557.76
Difference (calculated - printed)
SAY (Rs.) - final DAR rate as printed (fixed value, not computed) |  |  |  |  | 373.15
9.46 | Providing and fixing chromium plated brass curtain rod having wall thickness of
9.46.3 | 25 mm dia
Details of cost for 2 metre ¦ Source: CivilDAR_2019_Vol_1.pdf, page 494
Code | Description | Unit | Quantity | Rate (Rs.) | Amount (Rs.) | Note
0592 | Chromium plated Brass curtain rod 25 mm dia 1.25mm thick | metre | 2 | 340
7023 | Chromium plated brackets ( curtain rods) | each | 2 | 7
9999 | C.P. brass screws | L.S. | 4.03 | 2
9977 | CARRIAGE | L.S. | 1.56 | 2
0458 | PVC cleeves for screws | each | 2 | 2
9999 | LABOUR | L.S. | 2.73 | 2
9999 | Sundries | L.S. | 1.56 | 2
Calculated W - SUM of the Amount column above
W as printed in the DAR |  |  |  |  | 717.76
Difference (calculated - printed)
SAY (Rs.) - final DAR rate as printed (fixed value, not computed) |  |  |  |  | 480.15
9.47 | Providing and fixing nickel plated M.S. pipe curtain rods with nickel plated brackets :
9.47.1 | 20 mm dia (heavy type)
Details of cost for 2 metre ¦ Source: CivilDAR_2019_Vol_1.pdf, page 495
Code | Description | Unit | Quantity | Rate (Rs.) | Amount (Rs.) | Note
7034 | Nickle plated M.S. pipe 20 mm dia. | metre | 2 | 72
7035 | Nickle plated M.S. Brackets for curtain rod 20 mm | each | 2 | 7
9999 | Screws | L.S. | 4.03 | 2
9999 | CARRIAGE | L.S. | 1.56 | 2
7048 | Rawl plug 50 mm (designation 10 no.) | each | 2 | 25
9999 | Labour including fixing rawl plug | L.S. | 5.2 | 2
9999 | Sundries | L.S. | 1.56 | 2
Calculated W - SUM of the Amount column above
W as printed in the DAR |  |  |  |  | 232.7
Difference (calculated - printed)
SAY (Rs.) - final DAR rate as printed (fixed value, not computed) |  |  |  |  | 155.65
9.47 | Providing and fixing nickel plated M.S. pipe curtain rods with nickel plated brackets :
9.47.2 | 25 mm dia (heavy type)
Details of cost for 2 metre ¦ Source: CivilDAR_2019_Vol_1.pdf, page 495
Code | Description | Unit | Quantity | Rate (Rs.) | Amount (Rs.) | Note
7033 | Nickel plated M.S. pipe 25mm dia | metre | 2 | 76
7036 | Nickle plated M.S. Brackets for curtain rod 25 mm | each | 2 | 8
9999 | Screws | L.S. | 4.03 | 2
9999 | CARRIAGE | L.S. | 1.56 | 2
7048 | Rawl plug 50 mm (designation 10 no.) | each | 2 | 25
9999 | Labour including fixing rawl plug | L.S. | 5.2 | 2
9999 | Sundries | L.S. | 1.56 | 2
Calculated W - SUM of the Amount column above
W as printed in the DAR |  |  |  |  | 242.7
Difference (calculated - printed)
SAY (Rs.) - final DAR rate as printed (fixed value, not computed) |  |  |  |  | 162.35
9.48 | Providing and fixing M.S. grills of required pattern in frames of windows etc. with M.S. flats, square or round bars etc. including priming coat with approved steel primer all complete.
9.48.1 | Fixed to steel windows by welding
Details of cost for 18.54 kg ¦ Source: CivilDAR_2019_Vol_1.pdf, page 496
Code | Description | Unit | Quantity | Rate (Rs.) | Amount (Rs.) | Note
1003 | Mild steel round bar above 12 mm dia | quintal | 0.165 | 4400
1008 | Flats upto 10 mm in thickness | quintal | 0.04 | 4500
2205 | Carriage of Steel | tonne | 0.02 | 92.24
9999 | Sundries | L.S. | 26.91 | 2
9999 | Welding charges | L.S. | 19.76 | 2
13.50.3 | Rate as per item 13.50.3 - Applying priming coat - With ready mixed red oxide zinc chromate primer of approved brand and manufacture o... | sqm | 1.08 | 50.7
0102 | Blacksmith 1st class | day | 0.86 | 738
0114 | Beldar | day | 1.1 | 558
Calculated W - SUM of the Amount column above
W as printed in the DAR |  |  |  |  | 2304.42
Difference (calculated - printed)
SAY (Rs.) - final DAR rate as printed (fixed value, not computed) |  |  |  |  | 165.3
9.48 | Providing and fixing M.S. grills of required pattern in frames of windows etc. with M.S. flats, square or round bars etc. including priming coat with approved steel primer all complete.
9.48.2 | Fixed to openings /wooden frames with rawl plugs screws etc.
Details of cost for 18.54 kg ¦ Source: CivilDAR_2019_Vol_1.pdf, page 497
Code | Description | Unit | Quantity | Rate (Rs.) | Amount (Rs.) | Note
1003 | Mild steel round bar above 12 mm dia | quintal | 0.165 | 4400
1008 | Flats upto 10 mm in thickness | quintal | 0.04 | 4500
2205 | Carriage of Steel | tonne | 0.02 | 92.24
9999 | Sundries | L.S. | 26.91 | 2
9999 | Welding charges | L.S. | 19.76 | 2
13.50.3 | Rate as per item 13.50.3 - Applying priming coat - With ready mixed red oxide zinc chromate primer of approved brand and manufacture o... | sqm | 1.08 | 50.7
0102 | Blacksmith 1st class | day | 0.86 | 738
0114 | Beldar | day | 1.1 | 558
7048 | Rawl plug 50 mm (designation 10 no.) | each | 8 | 25
9999 | Fixing of rawl plugs | L.S. | 26 | 2
Calculated W - SUM of the Amount column above
W as printed in the DAR |  |  |  |  | 2556.42
Difference (calculated - printed)
SAY (Rs.) - final DAR rate as printed (fixed value, not computed) |  |  |  |  | 183.5
9.49 | Providing and fixing expanded metal 20x60 mm strands 3.25 mm wide and 1.6mm thick for windows etc. including 62 x19 mm beading of II nd class teak wood and priming coat with approved steel primer all complete.
Details of cost for 1.54 sqm ¦ Source: CivilDAR_2019_Vol_1.pdf, page 498
Code | Description | Unit | Quantity | Rate (Rs.) | Amount (Rs.) | Note
1015 | Mild steel expanded metal 20x60 mm strands | sqm | 1.69 | 280
9977 | Carriage | L.S. | 1.82 | 2
13.50.3 | Rate as per item 13.50.3 - Applying priming coat - With ready mixed red oxide zinc chromate primer of approved brand and manufacture o... | sqm | 1.54 | 50.7
1190 | Second class teak wood in planks | 10 cudm | 0.6 | 791
2204 | Carriage of Timber | cum | 0.006 | 118.59
0112 | Carpenter 2nd class | day | 0.33 | 679
0114 | Beldar | day | 0.25 | 558
9999 | Sundries | L.S. | 26.91 | 2
Calculated W - SUM of the Amount column above
W as printed in the DAR |  |  |  |  | 1447.62
Difference (calculated - printed)
SAY (Rs.) - final DAR rate as printed (fixed value, not computed) |  |  |  |  | 1240.55
9.50 | Providing and fixing hard drawn steel wire fabric 75x25 mm mesh of weight not less than 7.75 Kg per sqm to window frames etc. including 62x19 mm beading of second class teak wood and priming coat with approved steel primer all complete.
Details of cost for 1.54 sqm ¦ Source: CivilDAR_2019_Vol_1.pdf, page 498
Code | Description | Unit | Quantity | Rate (Rs.) | Amount (Rs.) | Note
1021 | Hard drawn steel wire fabric | sqm | 1.69 | 430
9977 | Carriage of wire fabric | L.S. | 1.82 | 2
13.50.3 | Rate as per item 13.50.3 - Applying priming coat - With ready mixed red oxide zinc chromate primer of approved brand and manufacture o... | sqm | 1.54 | 50.7
1190 | Second class teak wood in planks | 10 cudm | 0.6 | 791
2204 | Carriage of Timber | cum | 0.006 | 118.59
0112 | Carpenter 2nd class | day | 0.33 | 679
0114 | Beldar | day | 0.25 | 558
9999 | Sundries | L.S. | 19.76 | 2
Calculated W - SUM of the Amount column above
W as printed in the DAR |  |  |  |  | 1686.82
Difference (calculated - printed)
SAY (Rs.) - final DAR rate as printed (fixed value, not computed) |  |  |  |  | 1448.35
9.51 | Providing and fixing fly proof galvanized M.S. wire gauge to windows and clerestory windows using wire gauge with average width of aperture 1.4 mm in both directions with wire of dia 0.63 mm all complete.
9.51.1 | With 2nd class teak wood beading 62X19 mm
Details of cost for 1.54 sqm ¦ Source: CivilDAR_2019_Vol_1.pdf, page 499
Code | Description | Unit | Quantity | Rate (Rs.) | Amount (Rs.) | Note
7029 | Galvanised wire mesh of average width of aperture 1.4 mm and nominal dia. of wire 0.63 mm | sqm | 1.69 | 250
9977 | Carriage of wire fabric | L.S. | 1.82 | 2
1190 | Second class teak wood in planks | 10 cudm | 0.6 | 791
2204 | Carriage of Timber | cum | 0.006 | 118.59
0112 | Carpenter 2nd class | day | 0.33 | 679
0114 | Beldar | day | 0.25 | 558
9999 | Sundries | L.S. | 19.76 | 2
Calculated W - SUM of the Amount column above
W as printed in the DAR |  |  |  |  | 1304.54
Difference (calculated - printed)
SAY (Rs.) - final DAR rate as printed (fixed value, not computed) |  |  |  |  | 1133.35
9.51 | Providing and fixing fly proof galvanized M.S. wire gauge to windows and clerestory windows using wire gauge with average width of aperture 1.4 mm in both directions with wire of dia 0.63 mm all complete.
9.51.2 | With 12 mm mild steel U beading
Details of cost for 1.54 sqm ¦ Source: CivilDAR_2019_Vol_1.pdf, page 500
Code | Description | Unit | Quantity | Rate (Rs.) | Amount (Rs.) | Note
7029 | Galvanised wire mesh of average width of aperture 1.4 mm and nominal dia. Of wire 0.63 mm | sqm | 1.69 | 250
9977 | Carriage of wire fabric | L.S. | 1.82 | 2
7349 | 12 mm M.S. 'U' beading | metre | 5 | 14
0112 | Carpenter 2nd class | day | 0.33 | 679
0114 | Beldar | day | 0.25 | 558
9999 | Sundries | L.S. | 19.76 | 2
Calculated W - SUM of the Amount column above
W as printed in the DAR |  |  |  |  | 899.23
Difference (calculated - printed)
SAY (Rs.) - final DAR rate as printed (fixed value, not computed) |  |  |  |  | 781.25
9.52 | Deduct for fixing 75x25 mm hard drawn steel wire fabric of weight not less than
Details of cost for 1 sqm ¦ Source: CivilDAR_2019_Vol_1.pdf, page 501
Code | Description | Unit | Quantity | Rate (Rs.) | Amount (Rs.) | Note
1021 | Hard drawn steel wire fabric | sqm | 1 | 430
2406 | Float glass sheet of nominal thickness 4 mm (weight not less than 10kg/sqm). | sqm | -1 | 300
Calculated W - SUM of the Amount column above
W as printed in the DAR |  |  |  |  | 130
Difference (calculated - printed)
SAY (Rs.) - final DAR rate as printed (fixed value, not computed) |  |  |  |  | 173.95
9.53 | Providing 40x5 mm flat iron hold fast 40 cm long including fixing to frame with 10 mm diameter bolts, nuts and wooden plugs and embedding in cement concrete block 30x10x15cm 1:3:6 mix (1 cement : 3 coarse sand : 6 graded stone aggregate 20mm nominal size).
Details of cost for 1 no ¦ Source: CivilDAR_2019_Vol_1.pdf, page 501
Code | Description | Unit | Quantity | Rate (Rs.) | Amount (Rs.) | Note
1008 | Flats upto 10 mm in thickness | quintal | 0.0067 | 4500
9977 | Carriage of steel | L.S. | 1.82 | 2
4.2.5 | Rate as per item 4.2.5 - Providing and laying cement concrete in retaining walls, return walls, walls (any thickness) including atta... | cum | 0.005 | 8025
9999 | Bolts and nuts | L.S. | 5.46 | 2
0103 | Blacksmith 2nd class | day | 0.03 | 679
0123 | Mason (brick layer) 1st class | day | 0.03 | 738
0114 | Beldar | day | 0.03 | 558
Calculated W - SUM of the Amount column above
W as printed in the DAR |  |  |  |  | 144.09
Difference (calculated - printed)
SAY (Rs.) - final DAR rate as printed (fixed value, not computed) |  |  |  |  | 179.2
9.54 | Providing beams including hoisting, fixing in position and applying wood preservative for the unexposed surfaces, etc. complete with :
9.54.1 | Sal wood
Details of cost for 203 cudm ¦ Source: CivilDAR_2019_Vol_1.pdf, page 502
Code | Description | Unit | Quantity | Rate (Rs.) | Amount (Rs.) | Note
1199 | Sal wood in scantling | 10 cudm | 20.71 | 600
2204 | Carriage of Timber | cum | 0.2071 | 118.59
13.57.1 | Rate as per item 13.57.1 - Painting with oil type wood preservative of approved brand and manufacture - New work (two or more coats) | sqm | 0.54 | 44.5
0112 | Carpenter 2nd class | day | 0.7 | 679
0114 | Beldar | day | 1.45 | 558
0100 | Bandhani | day | 0.7 | 617
9999 | Sundries | L.S. | 26.91 | 2
Calculated W - SUM of the Amount column above
W as printed in the DAR |  |  |  |  | 14244.71
Difference (calculated - printed)
SAY (Rs.) - final DAR rate as printed (fixed value, not computed) |  |  |  |  | 93844.4
9.54 | Providing beams including hoisting, fixing in position and applying wood preservative for the unexposed surfaces, etc. complete with :
9.54.2 | Hollock wood
Details of cost for 203 cudm ¦ Source: CivilDAR_2019_Vol_1.pdf, page 503
Code | Description | Unit | Quantity | Rate (Rs.) | Amount (Rs.) | Note
2466 | Hollock wood in scantling | 10 cudm | 20.71 | 350
2204 | Carriage of Timber | cum | 0.207 | 118.59
13.57.1 | Rate as per item 13.57.1 - Painting with oil type wood preservative of approved brand and manufacture - New work (two or more coats) | sqm | 0.54 | 44.5
0112 | Carpenter 2nd class | day | 0.7 | 679
0114 | Beldar | day | 1.45 | 558
0100 | Bandhani | day | 0.7 | 617
9999 | Sundries | L.S. | 26.91 | 2
Calculated W - SUM of the Amount column above
W as printed in the DAR |  |  |  |  | 9067.2
Difference (calculated - printed)
SAY (Rs.) - final DAR rate as printed (fixed value, not computed) |  |  |  |  | 59720.35
9.55 | Providing and fixing ISI marked M.S. pressed butt hinges bright finished with necessary screws etc. complete :
9.55.1 | 125x65x2.12 mm
Details of cost for 10 nos ¦ Source: CivilDAR_2019_Vol_1.pdf, page 503
Code | Description | Unit | Quantity | Rate (Rs.) | Amount (Rs.) | Note
0594 | Bright finished or black enamelled mild steel butt hinges 125x65x2.12 mm | 10 Nos | 1 | 135
0635 | Bright finished or black enamelled mild steel screws 50 mm | 100 Nos | 0.8 | 75
9977 | Carriage of materials | L.S. | 2.73 | 2
0112 | Carpenter 2nd class | day | 0.14 | 679
0114 | Beldar | day | 0.09 | 558
Calculated W - SUM of the Amount column above
W as printed in the DAR |  |  |  |  | 345.74
Difference (calculated - printed)
SAY (Rs.) - final DAR rate as printed (fixed value, not computed) |  |  |  |  | 46.25
9.55 | Providing and fixing ISI marked M.S. pressed butt hinges bright finished with necessary screws etc. complete :
9.55.2 | 100x58x1.90 mm
Details of cost for 10 nos ¦ Source: CivilDAR_2019_Vol_1.pdf, page 504
Code | Description | Unit | Quantity | Rate (Rs.) | Amount (Rs.) | Note
0595 | Bright finished or black enamelled mild steel butt hinges 100x58x1.90 mm | 10 Nos | 1 | 80
0637 | Bright finished or black enamelled mild steel screws 40 mm | 100 Nos | 0.8 | 60
9977 | Carriage of materials | L.S. | 2.73 | 2
0112 | Carpenter 2nd class | day | 0.14 | 679
0114 | Beldar | day | 0.09 | 558
Calculated W - SUM of the Amount column above
W as printed in the DAR |  |  |  |  | 278.74
Difference (calculated - printed)
SAY (Rs.) - final DAR rate as printed (fixed value, not computed) |  |  |  |  | 37.3
9.55 | Providing and fixing ISI marked M.S. pressed butt hinges bright finished with necessary screws etc. complete :
9.55.3 | 75x47x1.70 mm
Details of cost for 10 nos ¦ Source: CivilDAR_2019_Vol_1.pdf, page 504
Code | Description | Unit | Quantity | Rate (Rs.) | Amount (Rs.) | Note
0596 | Bright finished or black enamelled mild steel butt hinges75x47x1.70 mm | 10 Nos | 1 | 56
0638 | Bright finished or black enamelled mild steel screws 30 mm | 100 Nos | 0.6 | 45
9977 | Carriage of materials | L.S. | 1.82 | 2
0112 | Carpenter 2nd class | day | 0.14 | 679
0114 | Beldar | day | 0.09 | 558
Calculated W - SUM of the Amount column above
W as printed in the DAR |  |  |  |  | 231.92
Difference (calculated - printed)
SAY (Rs.) - final DAR rate as printed (fixed value, not computed) |  |  |  |  | 31.05
9.55 | Providing and fixing ISI marked M.S. pressed butt hinges bright finished with necessary screws etc. complete :
9.55.4 | 50x37x1.50 mm
Details of cost for 10 nos ¦ Source: CivilDAR_2019_Vol_1.pdf, page 505
Code | Description | Unit | Quantity | Rate (Rs.) | Amount (Rs.) | Note
0597 | Bright finished or black enamelled mild steel butt hinges50x37x1.50 mm | 10 Nos | 1 | 49
0640 | Bright finished or black enamelled mild steel screws 20 mm | 100 Nos | 0.4 | 30
9977 | Carriage of materials | L.S. | 0.91 | 2
0112 | Carpenter 2nd class | day | 0.08 | 679
Calculated W - SUM of the Amount column above
W as printed in the DAR |  |  |  |  | 117.14
Difference (calculated - printed)
SAY (Rs.) - final DAR rate as printed (fixed value, not computed) |  |  |  |  | 15.65
9.56 | Providing and fixing ISI marked, IS : 1341, M.S. heavy weight butt hinges with necessary screws etc. complete :
9.56.1 | 125x90x4.00 mm
Details of cost for 10 nos ¦ Source: CivilDAR_2019_Vol_1.pdf, page 505
Code | Description | Unit | Quantity | Rate (Rs.) | Amount (Rs.) | Note
8222 | M.S. heavy weight but hinges 125x90x4.0mm IS : 1341 marked. | 10 Nos | 1 | 210
0635 | Bright finished or black enamelled mild steel screws 50 mm | 100 Nos | 0.8 | 75
9977 | Carriage of materials | L.S. | 2.73 | 2
0112 | Carpenter 2nd class | day | 0.14 | 679
0114 | Beldar | day | 0.09 | 558
Calculated W - SUM of the Amount column above
W as printed in the DAR |  |  |  |  | 420.74
Difference (calculated - printed)
SAY (Rs.) - final DAR rate as printed (fixed value, not computed) |  |  |  |  | 56.3
9.56 | Providing and fixing ISI marked, IS : 1341, M.S. heavy weight butt hinges with necessary screws etc. complete :
9.56.2 | 100x75x3.50 mm
Details of cost for 10 nos ¦ Source: CivilDAR_2019_Vol_1.pdf, page 506
Code | Description | Unit | Quantity | Rate (Rs.) | Amount (Rs.) | Note
8223 | M.S. heavy weight butt hinges 100x75x3.5 mm IS: 1341 marked | 10 Nos | 1 | 160
0637 | Bright finished or black enamelled mild steel screws 40 mm | 100 Nos | 0.8 | 60
9977 | Carriage of materials | L.S. | 2.73 | 2
0112 | Carpenter 2nd class | day | 0.14 | 679
0114 | Beldar | day | 0.09 | 558
Calculated W - SUM of the Amount column above
W as printed in the DAR |  |  |  |  | 358.74
Difference (calculated - printed)
SAY (Rs.) - final DAR rate as printed (fixed value, not computed) |  |  |  |  | 48
9.56 | Providing and fixing ISI marked, IS : 1341, M.S. heavy weight butt hinges with necessary screws etc. complete :
9.56.3 | 75x60x3.10 mm
Details of cost for 10 nos ¦ Source: CivilDAR_2019_Vol_1.pdf, page 506
Code | Description | Unit | Quantity | Rate (Rs.) | Amount (Rs.) | Note
8224 | M.S. heavy weight butt hinges 75x60x3.1 mm IS: 1341 marked | 10 Nos | 1 | 95
0638 | Bright finished or black enamelled mild steel screws 30 mm | 100 Nos | 0.6 | 45
9977 | Carriage of materials | L.S. | 1.82 | 2
0112 | Carpenter 2nd class | day | 0.14 | 679
0114 | Beldar | day | 0.09 | 558
Calculated W - SUM of the Amount column above
W as printed in the DAR |  |  |  |  | 270.92
Difference (calculated - printed)
SAY (Rs.) - final DAR rate as printed (fixed value, not computed) |  |  |  |  | 36.25
9.56 | Providing and fixing ISI marked, IS : 1341, M.S. heavy weight butt hinges with necessary screws etc. complete :
9.56.4 | 50x40x2.50 mm
Details of cost for 10 nos ¦ Source: CivilDAR_2019_Vol_1.pdf, page 507
Code | Description | Unit | Quantity | Rate (Rs.) | Amount (Rs.) | Note
8225 | M.S. heavy weight butt hinges 50x40x2.5 mm IS : 1341 marked | 10 Nos | 1 | 80
0640 | Bright finished or black enamelled mild steel screws 20 mm | 100 Nos | 0.4 | 30
9977 | Carriage of materials | L.S. | 0.91 | 2
0112 | Carpenter 2nd class | day | 0.08 | 679
Calculated W - SUM of the Amount column above
W as printed in the DAR |  |  |  |  | 148.14
Difference (calculated - printed)
SAY (Rs.) - final DAR rate as printed (fixed value, not computed) |  |  |  |  | 19.8
9.57 | Providing and fixing ISI marked oxidised M.S. pressed butt hinges with necessary screws etc. complete.
9.57.1 | 125x65x2.12 mm
Details of cost for 10 nos ¦ Source: CivilDAR_2019_Vol_1.pdf, page 508
Code | Description | Unit | Quantity | Rate (Rs.) | Amount (Rs.) | Note
0642 | Oxidised mild steel butt hinges 125x65x2.12 mm | 10 Nos | 1 | 130
0682 | Oxidised mild steel screws 50 mm | 100 Nos | 0.8 | 76
9977 | Carriage of materials | L.S. | 3.64 | 2
0112 | Carpenter 2nd class | day | 0.14 | 679
0114 | Beldar | day | 0.09 | 558
Calculated W - SUM of the Amount column above
W as printed in the DAR |  |  |  |  | 343.36
Difference (calculated - printed)
SAY (Rs.) - final DAR rate as printed (fixed value, not computed) |  |  |  |  | 45.95
9.57 | Providing and fixing ISI marked oxidised M.S. pressed butt hinges with necessary screws etc. complete.
9.57.2 | 100x58x1.90 mm
Details of cost for 10 nos ¦ Source: CivilDAR_2019_Vol_1.pdf, page 508
Code | Description | Unit | Quantity | Rate (Rs.) | Amount (Rs.) | Note
0643 | Oxidised mild steel butt hinges 100x58x1.90 mm | 10 Nos | 1 | 85
0683 | Oxidised mild steel screws 40 mm | 100 Nos | 0.8 | 62
9977 | Carriage of materials | L.S. | 2.73 | 2
0112 | Carpenter 2nd class | day | 0.14 | 679
0114 | Beldar | day | 0.09 | 558
Calculated W - SUM of the Amount column above
W as printed in the DAR |  |  |  |  | 285.34
Difference (calculated - printed)
SAY (Rs.) - final DAR rate as printed (fixed value, not computed) |  |  |  |  | 38.2
9.57 | Providing and fixing ISI marked oxidised M.S. pressed butt hinges with necessary screws etc. complete.
9.57.3 | 75x47x1.70 mm
Details of cost for 10 nos ¦ Source: CivilDAR_2019_Vol_1.pdf, page 509
Code | Description | Unit | Quantity | Rate (Rs.) | Amount (Rs.) | Note
0644 | Oxidised mild steel butt hinges 75x47x1.70 mm | 10 Nos | 1 | 63
0684 | Oxidised mild steel screws 30 mm | 100 Nos | 0.6 | 49
9977 | Carriage of materials | L.S. | 1.82 | 2
0112 | Carpenter 2nd class | day | 0.14 | 679
0114 | Beldar | day | 0.09 | 558
Calculated W - SUM of the Amount column above
W as printed in the DAR |  |  |  |  | 241.32
Difference (calculated - printed)
SAY (Rs.) - final DAR rate as printed (fixed value, not computed) |  |  |  |  | 32.3
9.57 | Providing and fixing ISI marked oxidised M.S. pressed butt hinges with necessary screws etc. complete.
9.57.4 | 50x37x1.50 mm
Details of cost for 10 nos ¦ Source: CivilDAR_2019_Vol_1.pdf, page 509
Code | Description | Unit | Quantity | Rate (Rs.) | Amount (Rs.) | Note
0645 | Oxidised mild steel butt hinges 50x37x1.50 mm | 10 Nos | 1 | 53
0686 | Oxidised mild steel screws 20 mm | 100 Nos | 0.4 | 32
9977 | Carriage of materials | L.S. | 0.91 | 2
0112 | Carpenter 2nd class | day | 0.08 | 679
Calculated W - SUM of the Amount column above
W as printed in the DAR |  |  |  |  | 121.94
Difference (calculated - printed)
SAY (Rs.) - final DAR rate as printed (fixed value, not computed) |  |  |  |  | 16.3
9.58 | Providing and fixing ISI marked oxidised M.S. pressed Parliamentary hinges with necessary screws etc. complete :
9.58.1 | 150x125x27x2.80 mm
Details of cost for 10 nos ¦ Source: CivilDAR_2019_Vol_1.pdf, page 510
Code | Description | Unit | Quantity | Rate (Rs.) | Amount (Rs.) | Note
0646 | Oxidised mild steel parliamentary hinges 150x125x27x2.8 mm | 10 Nos | 1 | 334
0683 | Oxidised mild steel screws 40 mm | 100 Nos | 0.8 | 62
9977 | Carriage of materials | L.S. | 2.73 | 2
0112 | Carpenter 2nd class | day | 0.14 | 679
0114 | Beldar | day | 0.14 | 558
Calculated W - SUM of the Amount column above
W as printed in the DAR |  |  |  |  | 562.24
Difference (calculated - printed)
SAY (Rs.) - final DAR rate as printed (fixed value, not computed) |  |  |  |  | 75.2
9.58 | Providing and fixing ISI marked oxidised M.S. pressed Parliamentary hinges with necessary screws etc. complete :
9.58.2 | 125x125x27x2.80 mm
Details of cost for 10 nos ¦ Source: CivilDAR_2019_Vol_1.pdf, page 510
Code | Description | Unit | Quantity | Rate (Rs.) | Amount (Rs.) | Note
0647 | Oxidised mild steel parliamentary hinges 125x125x27x2.8 mm | 10 Nos | 1 | 309
0683 | Oxidised mild steel screws 40 mm | 100 Nos | 0.8 | 62
9977 | Carriage of materials | L.S. | 2.73 | 2
0112 | Carpenter 2nd class | day | 0.14 | 679
0114 | Beldar | day | 0.14 | 558
Calculated W - SUM of the Amount column above
W as printed in the DAR |  |  |  |  | 537.24
Difference (calculated - printed)
SAY (Rs.) - final DAR rate as printed (fixed value, not computed) |  |  |  |  | 71.9
9.58 | Providing and fixing ISI marked oxidised M.S. pressed Parliamentary hinges with necessary screws etc. complete :
9.58.3 | 100x125x27x2.80 mm
Details of cost for 10 nos ¦ Source: CivilDAR_2019_Vol_1.pdf, page 511
Code | Description | Unit | Quantity | Rate (Rs.) | Amount (Rs.) | Note
0648 | Oxidised mild steel parliamentary hinges 100x125x27x2.8 mm | 10 Nos | 1 | 231
0683 | Oxidised mild steel screws 40 mm | 100 Nos | 0.8 | 62
9977 | Carriage of materials | L.S. | 2.73 | 2
0112 | Carpenter 2nd class | day | 0.14 | 679
0114 | Beldar | day | 0.14 | 558
Calculated W - SUM of the Amount column above
W as printed in the DAR |  |  |  |  | 459.24
Difference (calculated - printed)
SAY (Rs.) - final DAR rate as printed (fixed value, not computed) |  |  |  |  | 61.45
9.58 | Providing and fixing ISI marked oxidised M.S. pressed Parliamentary hinges with necessary screws etc. complete :
9.58.4 | 75x100x20x2.24 mm
Details of cost for 10 nos ¦ Source: CivilDAR_2019_Vol_1.pdf, page 511
Code | Description | Unit | Quantity | Rate (Rs.) | Amount (Rs.) | Note
0649 | Oxidised mild steel parliamentary hinges 75x100x20x2.24 mm | 10 Nos | 1 | 196
0684 | Oxidised mild steel screws 30 mm | 100 Nos | 0.6 | 49
9977 | Carriage of materials | L.S. | 2.73 | 2
0112 | Carpenter 2nd class | day | 0.14 | 679
0114 | Beldar | day | 0.14 | 558
Calculated W - SUM of the Amount column above
W as printed in the DAR |  |  |  |  | 404.04
Difference (calculated - printed)
SAY (Rs.) - final DAR rate as printed (fixed value, not computed) |  |  |  |  | 54.05
9.59 | Providing and fixing ISI marked oxidised M.S. single acting spring hinges with necessary screws etc. complete :
9.59.1 | 150 mm
Details of cost for 10 nos ¦ Source: CivilDAR_2019_Vol_1.pdf, page 512
Code | Description | Unit | Quantity | Rate (Rs.) | Amount (Rs.) | Note
0650 | Oxidised mild steel single acting spring hinges 150 mm | each | 10 | 138
0682 | Oxidised mild steel screws 50 mm | 100 Nos | 0.8 | 76
9977 | Carriage of materials | L.S. | 2.73 | 2
0112 | Carpenter 2nd class | day | 0.4 | 679
0114 | Beldar | day | 0.2 | 558
Calculated W - SUM of the Amount column above
W as printed in the DAR |  |  |  |  | 1829.46
Difference (calculated - printed)
SAY (Rs.) - final DAR rate as printed (fixed value, not computed) |  |  |  |  | 244.75
9.59 | Providing and fixing ISI marked oxidised M.S. single acting spring hinges with necessary screws etc. complete :
9.59.2 | 125 mm
Details of cost for 10 nos ¦ Source: CivilDAR_2019_Vol_1.pdf, page 512
Code | Description | Unit | Quantity | Rate (Rs.) | Amount (Rs.) | Note
0651 | Oxidised mild steel single acting spring hinges 125 mm | each | 10 | 118
0682 | Oxidised mild steel screws 50 mm | 100 Nos | 0.8 | 76
9977 | Carriage of materials | L.S. | 2.73 | 2
0112 | Carpenter 2nd class | day | 0.4 | 679
0114 | Beldar | day | 0.2 | 558
Calculated W - SUM of the Amount column above
W as printed in the DAR |  |  |  |  | 1629.46
Difference (calculated - printed)
SAY (Rs.) - final DAR rate as printed (fixed value, not computed) |  |  |  |  | 218
9.59 | Providing and fixing ISI marked oxidised M.S. single acting spring hinges with necessary screws etc. complete :
9.59.3 | 100 mm
Details of cost for 10 nos ¦ Source: CivilDAR_2019_Vol_1.pdf, page 513
Code | Description | Unit | Quantity | Rate (Rs.) | Amount (Rs.) | Note
0652 | Oxidised mild steel single acting spring hinges 100 mm | each | 10 | 98
0683 | Oxidised mild steel screws 40 mm | 100 Nos | 0.8 | 62
9977 | Carriage of materials | L.S. | 2.73 | 2
0112 | Carpenter 2nd class | day | 0.4 | 679
0114 | Beldar | day | 0.2 | 558
Calculated W - SUM of the Amount column above
W as printed in the DAR |  |  |  |  | 1418.26
Difference (calculated - printed)
SAY (Rs.) - final DAR rate as printed (fixed value, not computed) |  |  |  |  | 189.75
9.60 | Providing and fixing oxidised M.S. double acting spring hinges with necessary screws etc. complete.
9.60.1 | 150 mm
Details of cost for 10 nos ¦ Source: CivilDAR_2019_Vol_1.pdf, page 513
Code | Description | Unit | Quantity | Rate (Rs.) | Amount (Rs.) | Note
0653 | Oxidised mild steel double acting spring hinges 150 mm | each | 10 | 157
0682 | Oxidised mild steel screws 50 mm | 100 Nos | 0.8 | 76
9977 | Carriage of materials | L.S. | 2.73 | 2
0112 | Carpenter 2nd class | day | 0.4 | 679
0114 | Beldar | day | 0.2 | 558
Calculated W - SUM of the Amount column above
W as printed in the DAR |  |  |  |  | 2019.46
Difference (calculated - printed)
SAY (Rs.) - final DAR rate as printed (fixed value, not computed) |  |  |  |  | 270.2
9.60 | Providing and fixing oxidised M.S. double acting spring hinges with necessary screws etc. complete.
9.60.2 | 125 mm
Details of cost for 10 nos ¦ Source: CivilDAR_2019_Vol_1.pdf, page 514
Code | Description | Unit | Quantity | Rate (Rs.) | Amount (Rs.) | Note
0654 | Oxidised mild steel double acting spring hinges 125 mm | each | 10 | 135
0682 | Oxidised mild steel screws 50 mm | 100 Nos | 0.8 | 76
9977 | Carriage of materials | L.S. | 2.73 | 2
0112 | Carpenter 2nd class | day | 0.4 | 679
0114 | Beldar | day | 0.2 | 558 |  | DAR prints 73.60; Quantity x Rate = 111.60
Calculated W - SUM of the Amount column above
W as printed in the DAR |  |  |  |  | 1761.46
Difference (calculated - printed) | [5 empty] | DAR's own arithmetic slip(s) - see Cover errata
SAY (Rs.) - final DAR rate as printed (fixed value, not computed) |  |  |  |  | 235.65
9.60 | Providing and fixing oxidised M.S. double acting spring hinges with necessary screws etc. complete.
9.60.3 | 100 mm
Details of cost for 10 nos ¦ Source: CivilDAR_2019_Vol_1.pdf, page 514
Code | Description | Unit | Quantity | Rate (Rs.) | Amount (Rs.) | Note
0655 | Oxidised mild steel double acting spring hinges 100 mm | each | 10 | 118
0683 | Oxidised mild steel screws 40 mm | 100 Nos | 0.8 | 62
9977 | Carriage of materials | L.S. | 2.73 | 2
0112 | Carpenter 2nd class | day | 0.4 | 679
0114 | Beldar | day | 0.2 | 558
Calculated W - SUM of the Amount column above
W as printed in the DAR |  |  |  |  | 1618.26
Difference (calculated - printed)
SAY (Rs.) - final DAR rate as printed (fixed value, not computed) |  |  |  |  | 216.5
9.61 | Providing M.S. Piano hinges ISI marked IS : 3818 finished with nickel plating and fixing with necessary screws etc., complete.
9.61.1 | Overall width 35 mm
Details of cost for 1 metre ¦ Source: CivilDAR_2019_Vol_1.pdf, page 515
Code | Description | Unit | Quantity | Rate (Rs.) | Amount (Rs.) | Note
0656 | Nickel plated mild steel piono hinges 1 mm thick 35 mm wide | metre | 1 | 44
0686 | Oxidised mild steel screws 20 mm | 100 Nos | 0.3 | 32
9977 | Carriage of materials | L.S. | 1.82 | 2
0112 | Carpenter 2nd class | day | 0.14 | 679
0114 | Beldar | day | 0.09 | 558
Calculated W - SUM of the Amount column above
W as printed in the DAR |  |  |  |  | 202.52
Difference (calculated - printed)
SAY (Rs.) - final DAR rate as printed (fixed value, not computed) |  |  |  |  | 270.95
9.61 | Providing M.S. Piano hinges ISI marked IS : 3818 finished with nickel plating and fixing with necessary screws etc., complete.
9.61.2 | Overall width 50 mm
Details of cost for 1 metre ¦ Source: CivilDAR_2019_Vol_1.pdf, page 515
Code | Description | Unit | Quantity | Rate (Rs.) | Amount (Rs.) | Note
7485 | Oxidised M. S. hinges finished with nickel plating 50 mm (Over all width) | metre | 1 | 40
0686 | Oxidised mild steel screws 20 mm | 100 Nos | 0.3 | 32
9977 | Carriage of materials | L.S. | 1.82 | 2
0112 | Carpenter 2nd class | day | 0.14 | 679
0114 | Beldar | day | 0.09 | 558
Calculated W - SUM of the Amount column above
W as printed in the DAR |  |  |  |  | 198.52
Difference (calculated - printed)
SAY (Rs.) - final DAR rate as printed (fixed value, not computed) |  |  |  |  | 265.6
9.61 | Providing M.S. Piano hinges ISI marked IS : 3818 finished with nickel plating and fixing with necessary screws etc., complete.
9.61.3 | Overall width 65 mm
Details of cost for 1 metre ¦ Source: CivilDAR_2019_Vol_1.pdf, page 516
Code | Description | Unit | Quantity | Rate (Rs.) | Amount (Rs.) | Note
7486 | Oxidised M. S. hinges finished with nickel plating 65 mm (Over all width) | metre | 1 | 52
0686 | Oxidised mild steel screws 20 mm | 100 Nos | 0.3 | 32
9977 | Carriage of materials | L.S. | 1.82 | 2
0112 | Carpenter 2nd class | day | 0.14 | 679
0114 | Beldar | day | 0.09 | 558
Calculated W - SUM of the Amount column above
W as printed in the DAR |  |  |  |  | 210.52
Difference (calculated - printed)
SAY (Rs.) - final DAR rate as printed (fixed value, not computed) |  |  |  |  | 281.65
9.62 | Providing and fixing ISI marked oxidised M.S. sliding door bolts with nuts and screws etc. complete :
9.62.1 | 300x16 mm
Details of cost for 10 nos ¦ Source: CivilDAR_2019_Vol_1.pdf, page 516
Code | Description | Unit | Quantity | Rate (Rs.) | Amount (Rs.) | Note
0660 | Oxidised mild steel sliding door bolt 300x16 mm | each | 10 | 93
7040 | Oxidised mild steel screws 35 mm | 100 Nos | 1.2 | 48
0641 | Bright finished or black enamelled mild steel bolts and nuts 50x6 mm | each | 40 | 5
9988 | Carriage of materials & sundries | L.S. | 6.37 | 2
0112 | Carpenter 2nd class | day | 0.25 | 679
Calculated W - SUM of the Amount column above
W as printed in the DAR |  |  |  |  | 1370.09
Difference (calculated - printed)
SAY (Rs.) - final DAR rate as printed (fixed value, not computed) |  |  |  |  | 183.3
9.62 | Providing and fixing ISI marked oxidised M.S. sliding door bolts with nuts and screws etc. complete :
9.62.2 | 250x16 mm
Details of cost for 10 nos ¦ Source: CivilDAR_2019_Vol_1.pdf, page 517
Code | Description | Unit | Quantity | Rate (Rs.) | Amount (Rs.) | Note
0661 | Oxidised mild steel sliding door bolt 250x16 mm | each | 10 | 84
7040 | Oxidised mild steel screws 35 mm | 100 Nos | 1 | 48
0641 | Bright finished or black enamelled mild steel bolts and nuts 50x6 mm | each | 40 | 5
9988 | Carriage of materials & sundries | L.S. | 6.37 | 2
0112 | Carpenter 2nd class | Day | 0.25 | 679
Calculated W - SUM of the Amount column above
W as printed in the DAR |  |  |  |  | 1270.49
Difference (calculated - printed)
SAY (Rs.) - final DAR rate as printed (fixed value, not computed) |  |  |  |  | 170
9.63 | Providing and fixing ISI marked oxidised M.S. tower bolt black finish, (Barrel type) with necessary screws etc. complete :
9.63.1 | 250x10 mm
Details of cost for 10 nos ¦ Source: CivilDAR_2019_Vol_1.pdf, page 517
Code | Description | Unit | Quantity | Rate (Rs.) | Amount (Rs.) | Note
0664 | Oxidised mild steel tower bolt (barrel type) 250x10 mm | each | 10 | 43
0684 | Oxidised mild steel screws 30 mm | 100 Nos | 1 | 49
9977 | Carriage of material | L.S. | 3.64 | 2
0112 | Carpenter 2nd class | day | 0.1 | 679
Calculated W - SUM of the Amount column above
W as printed in the DAR |  |  |  |  | 554.18
Difference (calculated - printed)
SAY (Rs.) - final DAR rate as printed (fixed value, not computed) |  |  |  |  | 74.15
9.63 | Providing and fixing ISI marked oxidised M.S. tower bolt black finish, (Barrel type) with necessary screws etc. complete :
9.63.2 | 200x10 mm
Details of cost for 10 nos ¦ Source: CivilDAR_2019_Vol_1.pdf, page 518
Code | Description | Unit | Quantity | Rate (Rs.) | Amount (Rs.) | Note
0665 | Oxidised mild steel tower bolt (barrel type) 200x10 mm | each | 10 | 34
0684 | Oxidised mild steel screws 30 mm | 100 Nos | 0.8 | 49
9977 | Carriage of material | L.S. | 2.73 | 2
0112 | Carpenter 2nd class | day | 0.1 | 679
Calculated W - SUM of the Amount column above
W as printed in the DAR |  |  |  |  | 452.56
Difference (calculated - printed)
SAY (Rs.) - final DAR rate as printed (fixed value, not computed) |  |  |  |  | 60.55
9.63 | Providing and fixing ISI marked oxidised M.S. tower bolt black finish, (Barrel type) with necessary screws etc. complete :
9.63.3 | 150x10 mm
Details of cost for 10 nos ¦ Source: CivilDAR_2019_Vol_1.pdf, page 518
Code | Description | Unit | Quantity | Rate (Rs.) | Amount (Rs.) | Note
0666 | Oxidised mild steel tower bolt (barrel type) 150x10 mm | each | 10 | 29
0684 | Oxidised mild steel screws 30 mm | 100 Nos | 0.6 | 49
9977 | Carriage of material | L.S. | 2.73 | 2
0112 | Carpenter 2nd class | day | 0.1 | 679
Calculated W - SUM of the Amount column above
W as printed in the DAR |  |  |  |  | 392.76
Difference (calculated - printed)
SAY (Rs.) - final DAR rate as printed (fixed value, not computed) |  |  |  |  | 52.55
9.63 | Providing and fixing ISI marked oxidised M.S. tower bolt black finish, (Barrel type) with necessary screws etc. complete :
9.63.4 | 100x10 mm
Details of cost for 10 nos ¦ Source: CivilDAR_2019_Vol_1.pdf, page 519
Code | Description | Unit | Quantity | Rate (Rs.) | Amount (Rs.) | Note
0667 | Oxidised mild steel tower bolt (barrel type) 100x10 mm | each | 10 | 20
0684 | Oxidised mild steel screws 30 mm | 100 Nos | 0.6 | 49
9977 | Carriage of material | L.S. | 2.73 | 2
0112 | Carpenter 2nd class | day | 0.08 | 679
Calculated W - SUM of the Amount column above
W as printed in the DAR |  |  |  |  | 289.18
Difference (calculated - printed)
SAY (Rs.) - final DAR rate as printed (fixed value, not computed) |  |  |  |  | 38.7
9.64 | Providing and fixing ISI marked 85x42 mm oxidised M.S. pull bolt lock conforming to IS : 7534 with necessary screws bolts, nut and washers etc. complete.
Details of cost for 10 nos ¦ Source: CivilDAR_2019_Vol_1.pdf, page 519
Code | Description | Unit | Quantity | Rate (Rs.) | Amount (Rs.) | Note
2449 | Oxidised mild steel pull bolt lock (locking bolt) of size 85 mm x 42 mm with screws,bolts,nuts and washers complete | each | 10 | 60
9988 | Carriage of materials & sundries | L.S. | 6.37 | 2
0112 | Carpenter 2nd class | day | 0.25 | 679
Calculated W - SUM of the Amount column above
W as printed in the DAR |  |  |  |  | 782.49
Difference (calculated - printed)
SAY (Rs.) - final DAR rate as printed (fixed value, not computed) |  |  |  |  | 104.7
9.65 | Providing and fixing ISi marked oxidised M.S. door latches conforming to IS:5930 with screws etc. complete :
9.65.1 | 300x20x6 mm
Details of cost for 10 nos ¦ Source: CivilDAR_2019_Vol_1.pdf, page 520
Code | Description | Unit | Quantity | Rate (Rs.) | Amount (Rs.) | Note
0662 | Oxidised mild steel door latch 300x20x6 mm | each | 10 | 49
0685 | Oxidised mild steel screws 25 mm | 100 Nos | 0.9 | 36
9977 | Carriage of materials | L.S. | 3.64 | 2
0112 | Carpenter 2nd class | day | 0.12 | 679
Calculated W - SUM of the Amount column above
W as printed in the DAR |  |  |  |  | 611.16
Difference (calculated - printed)
SAY (Rs.) - final DAR rate as printed (fixed value, not computed) |  |  |  |  | 81.75
9.65 | Providing and fixing ISi marked oxidised M.S. door latches conforming to IS:5930 with screws etc. complete :
9.65.2 | 250x20x6 mm
Details of cost for 10 nos ¦ Source: CivilDAR_2019_Vol_1.pdf, page 520
Code | Description | Unit | Quantity | Rate (Rs.) | Amount (Rs.) | Note
0663 | Oxidised mild steel door latch 250x20x6 mm | each | 10 | 39
0685 | Oxidised mild steel screws 25 mm | 100 Nos | 0.9 | 36
9977 | Carriage of materials | L.S. | 3.64 | 2
0112 | Carpenter 2nd class | day | 0.12 | 679
Calculated W - SUM of the Amount column above
W as printed in the DAR |  |  |  |  | 511.16
Difference (calculated - printed)
SAY (Rs.) - final DAR rate as printed (fixed value, not computed) |  |  |  |  | 68.4
9.66 | Providing and fixing ISI marked oxidised M.S. handles conforming to IS:4992 with necessary screws etc. complete :
9.66.1 | 125 mm
Details of cost for 10 nos ¦ Source: CivilDAR_2019_Vol_1.pdf, page 521
Code | Description | Unit | Quantity | Rate (Rs.) | Amount (Rs.) | Note
0668 | Oxidised mild steel handles 125 mm | each | 10 | 20
0685 | Oxidised mild steel screws 25 mm | 100 Nos | 0.4 | 36
9977 | Carriage of materials | L.S. | 2.73 | 2
0112 | Carpenter 2nd class | day | 0.06 | 679
Calculated W - SUM of the Amount column above
W as printed in the DAR |  |  |  |  | 260.6
Difference (calculated - printed)
SAY (Rs.) - final DAR rate as printed (fixed value, not computed) |  |  |  |  | 34.85
9.66 | Providing and fixing ISI marked oxidised M.S. handles conforming to IS:4992 with necessary screws etc. complete :
9.66.2 | 100 mm
Details of cost for 10 nos ¦ Source: CivilDAR_2019_Vol_1.pdf, page 521
Code | Description | Unit | Quantity | Rate (Rs.) | Amount (Rs.) | Note
0669 | Oxidised mild steel handles 100 mm | each | 10 | 15
0685 | Oxidised mild steel screws 25 mm | 100 Nos | 0.4 | 36
9977 | Carriage of materials | L.S. | 1.82 | 2
0112 | Carpenter 2nd class | day | 0.06 | 679
Calculated W - SUM of the Amount column above
W as printed in the DAR |  |  |  |  | 208.78
Difference (calculated - printed)
SAY (Rs.) - final DAR rate as printed (fixed value, not computed) |  |  |  |  | 27.95
9.66 | Providing and fixing ISI marked oxidised M.S. handles conforming to IS:4992 with necessary screws etc. complete :
9.66.3 | 75 mm
Details of cost for 10 nos ¦ Source: CivilDAR_2019_Vol_1.pdf, page 522
Code | Description | Unit | Quantity | Rate (Rs.) | Amount (Rs.) | Note
0670 | Oxidised mild steel handles75 mm | each | 10 | 12
0685 | Oxidised mild steel screws 25 mm | 100 Nos | 0.4 | 36
9977 | Carriage of materials | L.S. | 1.82 | 2
0112 | Carpenter 2nd class | day | 0.06 | 679
Calculated W - SUM of the Amount column above
W as printed in the DAR |  |  |  |  | 178.78
Difference (calculated - printed)
SAY (Rs.) - final DAR rate as printed (fixed value, not computed) |  |  |  |  | 23.9
9.67 | Providing and fixing oxidised M.S. hasp and staple (safety type) conforming to IS : 363 with necessary screws etc. complete :
9.67.1 | 150 mm
Details of cost for 10 nos ¦ Source: CivilDAR_2019_Vol_1.pdf, page 522
Code | Description | Unit | Quantity | Rate (Rs.) | Amount (Rs.) | Note
0679 | Oxidised mild steel hasps and staples (safety type) 150 mm | 10 Nos | 1 | 128
0685 | Oxidised mild steel screws 25 mm | 100 Nos | 0.8 | 36
9977 | Carriage of materials | L.S. | 1.82 | 2
0112 | Carpenter 2nd class | day | 0.08 | 679
Calculated W - SUM of the Amount column above
W as printed in the DAR |  |  |  |  | 214.76
Difference (calculated - printed)
SAY (Rs.) - final DAR rate as printed (fixed value, not computed) |  |  |  |  | 28.75
9.67 | Providing and fixing oxidised M.S. hasp and staple (safety type) conforming to IS : 363 with necessary screws etc. complete :
9.67.2 | 115 mm
Details of cost for 10 nos ¦ Source: CivilDAR_2019_Vol_1.pdf, page 523
Code | Description | Unit | Quantity | Rate (Rs.) | Amount (Rs.) | Note
0680 | Oxidised mild steel hasps and staples (safety type) 115 mm | 10 Nos | 1 | 108
0685 | Oxidised mild steel screws 25 mm | 100 Nos | 0.7 | 36
9977 | Carriage of materials | L.S. | 1.82 | 2
0112 | Carpenter 2nd class | day | 0.08 | 679
Calculated W - SUM of the Amount column above
W as printed in the DAR |  |  |  |  | 191.16
Difference (calculated - printed)
SAY (Rs.) - final DAR rate as printed (fixed value, not computed) |  |  |  |  | 25.6
9.67 | Providing and fixing oxidised M.S. hasp and staple (safety type) conforming to IS : 363 with necessary screws etc. complete :
9.67.3 | 90 mm
Details of cost for 10 nos ¦ Source: CivilDAR_2019_Vol_1.pdf, page 523
Code | Description | Unit | Quantity | Rate (Rs.) | Amount (Rs.) | Note
0681 | Oxidised mild steel hasps and staples (safety type) 90 mm | 10 Nos | 1 | 79
0685 | Oxidised mild steel screws 25 mm | 100 Nos | 0.7 | 36
9977 | Carriage of materials | L.S. | 1.82 | 2
0112 | Carpenter 2nd class | day | 0.08 | 679
Calculated W - SUM of the Amount column above
W as printed in the DAR |  |  |  |  | 162.16
Difference (calculated - printed)
SAY (Rs.) - final DAR rate as printed (fixed value, not computed) |  |  |  |  | 21.7
9.68 | Providing and fixing oxidised M.S. casement stays (straight peg type) with necessary screws etc. complete.
9.68.1 | 300 mm weighing not less than 200 gms
Details of cost for 10 nos ¦ Source: CivilDAR_2019_Vol_1.pdf, page 524
Code | Description | Unit | Quantity | Rate (Rs.) | Amount (Rs.) | Note
7063 | Oxidised M.S.casement stay (straight peg type) 300 mm not less than 0.33 kg | each | 10 | 35
0684 | Oxidised mild steel screws 30 mm | 100 Nos | 0.4 | 49
9977 | Carriage of materials | L.S. | 0.91 | 2
0112 | Carpenter 2nd class | day | 0.1 | 679
Calculated W - SUM of the Amount column above
W as printed in the DAR |  |  |  |  | 439.32
Difference (calculated - printed)
SAY (Rs.) - final DAR rate as printed (fixed value, not computed) |  |  |  |  | 58.8
9.68 | Providing and fixing oxidised M.S. casement stays (straight peg type) with necessary screws etc. complete.
9.68.2 | 250 mm weighing not less than 150 gms
Details of cost for 10 nos ¦ Source: CivilDAR_2019_Vol_1.pdf, page 524
Code | Description | Unit | Quantity | Rate (Rs.) | Amount (Rs.) | Note
7064 | Oxidised M.S.casement stay (straight peg type) 250 mm not less than 0.28 kg | each | 10 | 30
0685 | Oxidised mild steel screws 25 mm | 100 Nos | 0.4 | 36
9977 | Carriage of materials | L.S. | 0.91 | 2
0112 | Carpenter 2nd class | day | 0.1 | 679
Calculated W - SUM of the Amount column above
W as printed in the DAR |  |  |  |  | 384.12
Difference (calculated - printed)
SAY (Rs.) - final DAR rate as printed (fixed value, not computed) |  |  |  |  | 51.4
9.68 | Providing and fixing oxidised M.S. casement stays (straight peg type) with necessary screws etc. complete.
9.68.3 | 200 mm weighing not less than 120 gms
Details of cost for 10 nos ¦ Source: CivilDAR_2019_Vol_1.pdf, page 525
Code | Description | Unit | Quantity | Rate (Rs.) | Amount (Rs.) | Note
7065 | Oxidised M.S.casement stay (straight peg type) 200 mm not less than 0.24 kg | each | 10 | 25
0685 | Oxidised mild steel screws 25 mm | 100 Nos | 0.4 | 36
9977 | Carriage of materials | L.S. | 0.91 | 2
0112 | Carpenter 2nd class | day | 0.1 | 679
Calculated W - SUM of the Amount column above
W as printed in the DAR |  |  |  |  | 334.12
Difference (calculated - printed)
SAY (Rs.) - final DAR rate as printed (fixed value, not computed) |  |  |  |  | 44.7
9.69 | Providing and fixing oxidised M.S. Safety chain with necessary fixtures for doors, (weighting not less than 450 gms)
Details of cost for 10 nos ¦ Source: CivilDAR_2019_Vol_1.pdf, page 525
Code | Description | Unit | Quantity | Rate (Rs.) | Amount (Rs.) | Note
7184 | Oxidised M.S. safety chain (weighing not less than 450 gms) for door | each | 10 | 57
0685 | Oxidised mild steel screws 25 mm | 100 Nos | 0.6 | 36
9977 | Carriage of materials | L.S. | 0.91 | 2
0112 | Carpenter 2nd class | day | 0.1 | 679
Calculated W - SUM of the Amount column above
W as printed in the DAR |  |  |  |  | 661.32
Difference (calculated - printed)
SAY (Rs.) - final DAR rate as printed (fixed value, not computed) |  |  |  |  | 88.5
9.70 | Providing and fixing IS : 12817 marked stainless steel butt hinges with stainless steel screws etc. complete :
9.70.1 | 125x64x1.90 mm
Details of cost for 10 nos ¦ Source: CivilDAR_2019_Vol_1.pdf, page 526
Code | Description | Unit | Quantity | Rate (Rs.) | Amount (Rs.) | Note
8215 | Stainless steel butt hinges 125x64x 1.9 mm IS : 12817 marked | 10 Nos | 1 | 265
8210 | Stainless steel screws 50 mm | 100 Nos | 0.8 | 270
9977 | Carriage of materials | L.S. | 2.73 | 2
0112 | Carpenter 2nd class | day | 0.14 | 679
0114 | Beldar | day | 0.09 | 558
Calculated W - SUM of the Amount column above
W as printed in the DAR |  |  |  |  | 631.74
Difference (calculated - printed)
SAY (Rs.) - final DAR rate as printed (fixed value, not computed) |  |  |  |  | 84.5
9.70 | Providing and fixing IS : 12817 marked stainless steel butt hinges with stainless steel screws etc. complete :
9.70.2 | 100X58X1.90 mm
Details of cost for 10 nos ¦ Source: CivilDAR_2019_Vol_1.pdf, page 526
Code | Description | Unit | Quantity | Rate (Rs.) | Amount (Rs.) | Note
8216 | Stainless steel butt hinges 100x58x1.9 mm IS : 12817 marked | 10 Nos | 1 | 235
8211 | Stainless steel screws 40 mm | 100 Nos | 0.8 | 215
9977 | Carriage of materials | L.S. | 2.73 | 2
0112 | Carpenter 2nd class | day | 0.14 | 679
0114 | Beldar | day | 0.09 | 558
Calculated W - SUM of the Amount column above
W as printed in the DAR |  |  |  |  | 557.74
Difference (calculated - printed)
SAY (Rs.) - final DAR rate as printed (fixed value, not computed) |  |  |  |  | 74.6
9.70 | Providing and fixing IS : 12817 marked stainless steel butt hinges with stainless steel screws etc. complete :
9.70.3 | 75x47x1.80 mm
Details of cost for 10 nos ¦ Source: CivilDAR_2019_Vol_1.pdf, page 527
Code | Description | Unit | Quantity | Rate (Rs.) | Amount (Rs.) | Note
8217 | Stainless steel butt hinges 75x47x1.8 mm IS : 12817 marked | 10 Nos | 1 | 160
8212 | Stainless steel screws 30 mm | 100 Nos | 0.6 | 190
9977 | Carriage of materials | L.S. | 1.82 | 2
0112 | Carpenter 2nd class | day | 0.14 | 679
0114 | Beldar | day | 0.09 | 558
Calculated W - SUM of the Amount column above
W as printed in the DAR |  |  |  |  | 422.92
Difference (calculated - printed)
SAY (Rs.) - final DAR rate as printed (fixed value, not computed) |  |  |  |  | 56.6
9.70 | Providing and fixing IS : 12817 marked stainless steel butt hinges with stainless steel screws etc. complete :
9.70.4 | 50x37x1.50 mm
Details of cost for 10 nos ¦ Source: CivilDAR_2019_Vol_1.pdf, page 527
Code | Description | Unit | Quantity | Rate (Rs.) | Amount (Rs.) | Note
8218 | Stainless steel butt hinges 50x37x1.5 mm IS : 12817 marked | 10 Nos | 1 | 135
8214 | Stainless steel screws 20 mm | 100 Nos | 0.4 | 125
9977 | Carriage of materials | L.S. | 0.91 | 2
0112 | Carpenter 2nd class | day | 0.08 | 679
Calculated W - SUM of the Amount column above
W as printed in the DAR |  |  |  |  | 241.14
Difference (calculated - printed)
SAY (Rs.) - final DAR rate as printed (fixed value, not computed) |  |  |  |  | 32.25
9.71 | Providing and fixing IS : 12817 marked stainless steel butt hinges (heavy weight) with stainless steel screws etc. complete :
9.71.1 | 125x64x2.50 mm
Details of cost for 10 nos ¦ Source: CivilDAR_2019_Vol_1.pdf, page 528
Code | Description | Unit | Quantity | Rate (Rs.) | Amount (Rs.) | Note
8219 | Stainless steel butt hinges (heavy weight) 125x64x2.5 mm IS : 12817 marked | 10 Nos | 1 | 350
8210 | Stainless steel screws 50 mm | 100 Nos | 0.8 | 270
9977 | Carriage of materials | L.S. | 2.73 | 2
0112 | Carpenter 2nd class | day | 0.14 | 679
0114 | Beldar | day | 0.09 | 558
Calculated W - SUM of the Amount column above
W as printed in the DAR |  |  |  |  | 716.74
Difference (calculated - printed)
SAY (Rs.) - final DAR rate as printed (fixed value, not computed) |  |  |  |  | 95.9
9.71 | Providing and fixing IS : 12817 marked stainless steel butt hinges (heavy weight) with stainless steel screws etc. complete :
9.71.2 | 100x60x2.50 mm
Details of cost for 10 nos ¦ Source: CivilDAR_2019_Vol_1.pdf, page 528
Code | Description | Unit | Quantity | Rate (Rs.) | Amount (Rs.) | Note
8220 | Stainless steel butt hinges (heavy weight) 100x60x2.5 mm IS : 12817 marked | 10 Nos | 1 | 255
8211 | Stainless steel screws 40 mm | 100 Nos | 0.8 | 215
9977 | Carriage of materials | L.S. | 2.73 | 2
0112 | Carpenter 2nd class | day | 0.14 | 679
0114 | Beldar | day | 0.09 | 558
Calculated W - SUM of the Amount column above
W as printed in the DAR |  |  |  |  | 577.74
Difference (calculated - printed)
SAY (Rs.) - final DAR rate as printed (fixed value, not computed) |  |  |  |  | 77.3
9.71 | Providing and fixing IS : 12817 marked stainless steel butt hinges (heavy weight) with stainless steel screws etc. complete :
9.71.3 | 75x50x2.50 mm
Details of cost for 10 nos ¦ Source: CivilDAR_2019_Vol_1.pdf, page 529
Code | Description | Unit | Quantity | Rate (Rs.) | Amount (Rs.) | Note
8221 | Stainless steel butt hinges (heavy weight) 75x50x2.5 mm IS : 12817 marked | 10 Nos | 1 | 205
8212 | Stainless steel screws 30 mm | 100 Nos | 0.6 | 190
9977 | Carriage of materials | L.S. | 1.82 | 2
0112 | Carpenter 2nd class | day | 0.14 | 679
0114 | Beldar | day | 0.09 | 558
Calculated W - SUM of the Amount column above
W as printed in the DAR |  |  |  |  | 467.92
Difference (calculated - printed)
SAY (Rs.) - final DAR rate as printed (fixed value, not computed) |  |  |  |  | 62.6
9.72 | Providing and fixing bright finished brass butt hinges with necessary screws etc. complete :
9.72.1 | 125x85x5.5 mm (heavy type)
Details of cost for 10 nos ¦ Source: CivilDAR_2019_Vol_1.pdf, page 529
Code | Description | Unit | Quantity | Rate (Rs.) | Amount (Rs.) | Note
0382 | Brass butt hinges (heavy type) : 125x85x5.5 mm (0.70kg) | 10 Nos | 1 | 1309
0449 | Brass screws 50 mm | 100 Nos | 1 | 220
9977 | Carriage of material | L.S. | 3.64 | 2
0111 | Carpenter 1st class | day | 0.14 | 738
0114 | Beldar | day | 0.1 | 558
Calculated W - SUM of the Amount column above
W as printed in the DAR |  |  |  |  | 1695.4
Difference (calculated - printed)
SAY (Rs.) - final DAR rate as printed (fixed value, not computed) |  |  |  |  | 226.85
9.72 | Providing and fixing bright finished brass butt hinges with necessary screws etc. complete :
9.72.2 | 125x70x4 mm (ordinary type)
Details of cost for 10 nos ¦ Source: CivilDAR_2019_Vol_1.pdf, page 530
Code | Description | Unit | Quantity | Rate (Rs.) | Amount (Rs.) | Note
0378 | Brass butt hinges (light/ordinary type) : 125x70x4 mm | 10 Nos | 1 | 775
0449 | Brass screws 50 mm | 100 Nos | 1 | 220
9977 | Carriage of material | L.S. | 3.64 | 2
0111 | Carpenter 1st class | day | 0.14 | 738
0114 | Beldar | day | 0.1 | 558
Calculated W - SUM of the Amount column above
W as printed in the DAR |  |  |  |  | 1161.4
Difference (calculated - printed)
SAY (Rs.) - final DAR rate as printed (fixed value, not computed) |  |  |  |  | 155.4
9.72 | Providing and fixing bright finished brass butt hinges with necessary screws etc. complete :
9.72.3 | 100x85x5.5 mm (heavy type)
Details of cost for 10 nos ¦ Source: CivilDAR_2019_Vol_1.pdf, page 530
Code | Description | Unit | Quantity | Rate (Rs.) | Amount (Rs.) | Note
0383 | Brass butt hinges (heavy type) : 100x85x5.5 mm (0.56 kg) | 10 Nos | 1 | 997
0450 | Brass screws 40 mm | 100 Nos | 0.8 | 170
9977 | Carriage of material | L.S. | 2.73 | 2
0111 | Carpenter 1st class | day | 0.14 | 738
0114 | Beldar | day | 0.1 | 558
Calculated W - SUM of the Amount column above
W as printed in the DAR |  |  |  |  | 1297.58
Difference (calculated - printed)
SAY (Rs.) - final DAR rate as printed (fixed value, not computed) |  |  |  |  | 173.6
9.72 | Providing and fixing bright finished brass butt hinges with necessary screws etc. complete :
9.72.4 | 100x70x4 mm (ordinary type)
Details of cost for 10 nos ¦ Source: CivilDAR_2019_Vol_1.pdf, page 531
Code | Description | Unit | Quantity | Rate (Rs.) | Amount (Rs.) | Note
0379 | Brass butt hinges (light/ordinary type) : 100x70x4 mm | 10 Nos | 1 | 625
0450 | Brass screws 40 mm | 100 Nos | 0.8 | 170
9977 | Carriage of material | L.S. | 2.73 | 2
0111 | Carpenter 1st class | day | 0.14 | 738
0114 | Beldar | day | 0.1 | 558
Calculated W - SUM of the Amount column above
W as printed in the DAR |  |  |  |  | 925.58
Difference (calculated - printed)
SAY (Rs.) - final DAR rate as printed (fixed value, not computed) |  |  |  |  | 123.85
9.72 | Providing and fixing bright finished brass butt hinges with necessary screws etc. complete :
9.72.5 | 75x65x4 mm (heavy type)
Details of cost for 10 nos ¦ Source: CivilDAR_2019_Vol_1.pdf, page 531
Code | Description | Unit | Quantity | Rate (Rs.) | Amount (Rs.) | Note
0384 | Brass butt hinges (heavy type) : 75x65x4.0 mm(0.20 kg) | 10 Nos | 1 | 838
0451 | Brass screws 30 mm | 100 Nos | 0.6 | 140
9977 | Carriage of material | L.S. | 2.73 | 2
0111 | Carpenter 1st class | day | 0.14 | 738
0114 | Beldar | day | 0.1 | 558
Calculated W - SUM of the Amount column above
W as printed in the DAR |  |  |  |  | 1086.58
Difference (calculated - printed)
SAY (Rs.) - final DAR rate as printed (fixed value, not computed) |  |  |  |  | 145.4
9.72 | Providing and fixing bright finished brass butt hinges with necessary screws etc. complete :
9.72.6 | 75x40x2.5 mm (ordinary type)
Details of cost for 10 nos ¦ Source: CivilDAR_2019_Vol_1.pdf, page 532
Code | Description | Unit | Quantity | Rate (Rs.) | Amount (Rs.) | Note
0380 | Brass butt hinges (light/ordinary type) : 75x40x2.5 mm | 10 Nos | 1 | 380
0451 | Brass screws 30 mm | 100 Nos | 0.6 | 140
9977 | Carriage of material | L.S. | 2.73 | 2
0111 | Carpenter 1st class | day | 0.14 | 738
0114 | Beldar | day | 0.1 | 558
Calculated W - SUM of the Amount column above
W as printed in the DAR |  |  |  |  | 628.58
Difference (calculated - printed)
SAY (Rs.) - final DAR rate as printed (fixed value, not computed) |  |  |  |  | 84.1
9.72 | Providing and fixing bright finished brass butt hinges with necessary screws etc. complete :
9.72.7 | 50x40x2.5 mm (ordinary type)
Details of cost for 10 nos ¦ Source: CivilDAR_2019_Vol_1.pdf, page 532
Code | Description | Unit | Quantity | Rate (Rs.) | Amount (Rs.) | Note
0381 | Brass butt hinges (light/ordinary type) : 50x40x2.5 mm | 10 Nos | 1 | 155
0453 | Brass screws 20 mm | 100 Nos | 0.4 | 95
9977 | Carriage of material | L.S. | 1.82 | 2
0111 | Carpenter 1st class | day | 0.08 | 738
Calculated W - SUM of the Amount column above
W as printed in the DAR |  |  |  |  | 255.68
Difference (calculated - printed)
SAY (Rs.) - final DAR rate as printed (fixed value, not computed) |  |  |  |  | 34.2
9.73 | Providing and fixing bright finished brass parliamentary hinges with necessary screws etc. complete :
9.73.1 | 150x125x27x5 mm
Details of cost for 10 nos ¦ Source: CivilDAR_2019_Vol_1.pdf, page 533
Code | Description | Unit | Quantity | Rate (Rs.) | Amount (Rs.) | Note
0385 | Brass parliamentary hinges 150x125x27x5 mm | 10 Nos | 1 | 2610
0450 | Brass screws 40 mm | 100 Nos | 0.8 | 170
9977 | Carriage of materials | L.S. | 2.73 | 2
0111 | Carpenter 1st class | day | 0.14 | 738
0114 | Beldar | day | 0.14 | 558
Calculated W - SUM of the Amount column above
W as printed in the DAR |  |  |  |  | 2932.9
Difference (calculated - printed)
SAY (Rs.) - final DAR rate as printed (fixed value, not computed) |  |  |  |  | 392.4
9.73 | Providing and fixing bright finished brass parliamentary hinges with necessary screws etc. complete :
9.73.2 | 125x125x27x5 mm
Details of cost for 10 nos ¦ Source: CivilDAR_2019_Vol_1.pdf, page 533
Code | Description | Unit | Quantity | Rate (Rs.) | Amount (Rs.) | Note
0386 | Brass parliamentary hinges 125x125x27x5 mm | 10 Nos | 1 | 2300
0450 | Brass screws 40 mm | 100 Nos | 0.8 | 170
9977 | Carriage of materials | L.S. | 2.73 | 2
0111 | Carpenter 1st class | day | 0.14 | 738
0114 | Beldar | day | 0.14 | 558
Calculated W - SUM of the Amount column above
W as printed in the DAR |  |  |  |  | 2622.9
Difference (calculated - printed)
SAY (Rs.) - final DAR rate as printed (fixed value, not computed) |  |  |  |  | 350.95
9.73 | Providing and fixing bright finished brass parliamentary hinges with necessary screws etc. complete :
9.73.3 | 100x125x27x5 mm
Details of cost for 10 nos ¦ Source: CivilDAR_2019_Vol_1.pdf, page 534
Code | Description | Unit | Quantity | Rate (Rs.) | Amount (Rs.) | Note
0387 | Brass parliamentary hinges 100x125x27x5 mm | 10 Nos | 1 | 2090
0450 | Brass screws 40 mm | 100 Nos | 0.8 | 170
9977 | Carriage of materials | L.S. | 2.73 | 2
0111 | Carpenter 1st class | day | 0.14 | 738
0114 | Beldar | day | 0.14 | 558
Calculated W - SUM of the Amount column above
W as printed in the DAR |  |  |  |  | 2412.9
Difference (calculated - printed)
SAY (Rs.) - final DAR rate as printed (fixed value, not computed) |  |  |  |  | 322.85
9.73 | Providing and fixing bright finished brass parliamentary hinges with necessary screws etc. complete :
9.73.4 | 75x100x20x3.2 mm
Details of cost for 10 nos ¦ Source: CivilDAR_2019_Vol_1.pdf, page 534
Code | Description | Unit | Quantity | Rate (Rs.) | Amount (Rs.) | Note
0388 | Brass parliamentary hinges 75x100x20x3.2 mm | 10 Nos | 1 | 1870
0451 | Brass screws 30 mm | 100 Nos | 0.6 | 140
9977 | Carriage of materials | L.S. | 2.73 | 2
0111 | Carpenter 1st class | day | 0.14 | 738
0114 | Beldar | day | 0.14 | 558
Calculated W - SUM of the Amount column above
W as printed in the DAR |  |  |  |  | 2140.9
Difference (calculated - printed)
SAY (Rs.) - final DAR rate as printed (fixed value, not computed) |  |  |  |  | 286.45
9.74 | Providing and fixing bright finished brass tower bolts (barrel type) with necessary screws etc. complete :
9.74.1 | 250x10 mm
Details of cost for 10 nos ¦ Source: CivilDAR_2019_Vol_1.pdf, page 535
Code | Description | Unit | Quantity | Rate (Rs.) | Amount (Rs.) | Note
0400 | Brass tower bolt (barrel type) 250x10 mm | each | 10 | 257
0451 | Brass screws 30 mm | 100 Nos | 1 | 140
9977 | Carriage of materials | L.S. | 4.55 | 2
0111 | Carpenter 1st class | day | 0.1 | 738
Calculated W - SUM of the Amount column above
W as printed in the DAR |  |  |  |  | 2792.9
Difference (calculated - printed)
SAY (Rs.) - final DAR rate as printed (fixed value, not computed) |  |  |  |  | 373.65
9.74 | Providing and fixing bright finished brass tower bolts (barrel type) with necessary screws etc. complete :
9.74.2 | 200x10 mm
Details of cost for 10 nos ¦ Source: CivilDAR_2019_Vol_1.pdf, page 535
Code | Description | Unit | Quantity | Rate (Rs.) | Amount (Rs.) | Note
0401 | Brass tower bolt (barrel type) 200x10 mm | each | 10 | 205
0451 | Brass screws 30 mm | 100 Nos | 0.8 | 140
9977 | Carriage of materials | L.S. | 2.73 | 2
0111 | Carpenter 1st class | day | 0.1 | 738
Calculated W - SUM of the Amount column above
W as printed in the DAR |  |  |  |  | 2241.26
Difference (calculated - printed)
SAY (Rs.) - final DAR rate as printed (fixed value, not computed) |  |  |  |  | 299.85
9.74 | Providing and fixing bright finished brass tower bolts (barrel type) with necessary screws etc. complete :
9.74.3 | 150x10 mm
Details of cost for 10 nos ¦ Source: CivilDAR_2019_Vol_1.pdf, page 536
Code | Description | Unit | Quantity | Rate (Rs.) | Amount (Rs.) | Note
0402 | Brass tower bolt (barrel type) 150x10 mm | each | 10 | 154
0451 | Brass screws 30 mm | 100 Nos | 0.8 | 140
9977 | Carriage of materials | L.S. | 2.73 | 2
0111 | Carpenter 1st class | day | 0.1 | 738
Calculated W - SUM of the Amount column above
W as printed in the DAR |  |  |  |  | 1731.26
Difference (calculated - printed)
SAY (Rs.) - final DAR rate as printed (fixed value, not computed) |  |  |  |  | 231.65
9.74 | Providing and fixing bright finished brass tower bolts (barrel type) with necessary screws etc. complete :
9.74.4 | 100x10 mm
Details of cost for 10 nos ¦ Source: CivilDAR_2019_Vol_1.pdf, page 536
Code | Description | Unit | Quantity | Rate (Rs.) | Amount (Rs.) | Note
0403 | Brass tower bolt (barrel type) 100x10 mm | each | 10 | 103
0451 | Brass screws 30 mm | 100 Nos | 0.6 | 140
9977 | Carriage of materials | L.S. | 2.73 | 2
0111 | Carpenter 1st class | day | 0.1 | 738
Calculated W - SUM of the Amount column above
W as printed in the DAR |  |  |  |  | 1193.26
Difference (calculated - printed)
SAY (Rs.) - final DAR rate as printed (fixed value, not computed) |  |  |  |  | 159.65
9.75 | Providing and fixing bright finished brass door latch with necessary screws etc. complete :
9.75.1 | 300x16x5 mm
Details of cost for 10 nos ¦ Source: CivilDAR_2019_Vol_1.pdf, page 537
Code | Description | Unit | Quantity | Rate (Rs.) | Amount (Rs.) | Note
0411 | Brass door latch 300x16x5 mm (0.380 kg) | each | 10 | 185
0452 | Brass screws 25 mm | 100 Nos | 0.9 | 100
9977 | Carriage of materials | L.S. | 3.64 | 2
0111 | Carpenter 1st class | day | 0.12 | 738
Calculated W - SUM of the Amount column above
W as printed in the DAR |  |  |  |  | 2035.84
Difference (calculated - printed)
SAY (Rs.) - final DAR rate as printed (fixed value, not computed) |  |  |  |  | 272.4
9.75 | Providing and fixing bright finished brass door latch with necessary screws etc. complete :
9.75.2 | 250x16x5 mm
Details of cost for 10 nos ¦ Source: CivilDAR_2019_Vol_1.pdf, page 537
Code | Description | Unit | Quantity | Rate (Rs.) | Amount (Rs.) | Note
0412 | Brass door latch 250x16x5 mm (0.350 kg) | each | 10 | 175
0452 | Brass screws 25 mm | 100 Nos | 0.9 | 100
9977 | Carriage of materials | L.S. | 3.64 | 2
0111 | Carpenter 1st class | day | 0.12 | 738
Calculated W - SUM of the Amount column above
W as printed in the DAR |  |  |  |  | 1935.84
Difference (calculated - printed)
SAY (Rs.) - final DAR rate as printed (fixed value, not computed) |  |  |  |  | 259
9.76 | Providing and fixing bright finished brass 100 mm mortice latch and lock with 6 levers and a pair of lever handles of approved quality with necessary screws etc. complete.
Details of cost for 1 no ¦ Source: CivilDAR_2019_Vol_1.pdf, page 538
Code | Description | Unit | Quantity | Rate (Rs.) | Amount (Rs.) | Note
0413 | Brass mortice latch and lock 100x65 mm with 6 levers and a pair of brass lever handles | each | 1 | 400
0111 | Carpenter 1st class | day | 0.17 | 738
9999 | Sundries (screws, carriage etc.) | L.S. | 3.64 | 2
Calculated W - SUM of the Amount column above
W as printed in the DAR |  |  |  |  | 532.74
Difference (calculated - printed)
SAY (Rs.) - final DAR rate as printed (fixed value, not computed) |  |  |  |  | 712.75
9.77 | Providing and fixing bright finished brass 100 mm mortice latch with one dead bolt and a pair of lever handles of approved quality with necessary screws etc. complete.
Details of cost for 1 no ¦ Source: CivilDAR_2019_Vol_1.pdf, page 538
Code | Description | Unit | Quantity | Rate (Rs.) | Amount (Rs.) | Note
0414 | Brass mortice latch 100x65mm with a pair of brass lever handles | each | 1 | 310
0111 | Carpenter 1st class | day | 0.17 | 738
9999 | Sundries (screws, carriage etc.) | L.S. | 3.64 | 2
Calculated W - SUM of the Amount column above
W as printed in the DAR |  |  |  |  | 442.74
Difference (calculated - printed)
SAY (Rs.) - final DAR rate as printed (fixed value, not computed) |  |  |  |  | 592.35
9.78 | Providing and fixing bright finished brass night latch of approved quality including necessary screws etc. complete.
Details of cost for 1 no ¦ Source: CivilDAR_2019_Vol_1.pdf, page 539
Code | Description | Unit | Quantity | Rate (Rs.) | Amount (Rs.) | Note
0438 | Brass Night latch | each | 1 | 610
0111 | Carpenter 1st class | day | 0.17 | 738
9999 | Sundries (screws, carriage etc.) | L.S. | 3.64 | 2
Calculated W - SUM of the Amount column above
W as printed in the DAR |  |  |  |  | 742.74
Difference (calculated - printed)
SAY (Rs.) - final DAR rate as printed (fixed value, not computed) |  |  |  |  | 993.75
9.79 | Providing and fixing special quality bright finished brass cupboard or ward robe locks with four levers of approved quality including necessary screws etc. complete.
9.79.1 | 40 mm
Details of cost for 1 no ¦ Source: CivilDAR_2019_Vol_1.pdf, page 539
Code | Description | Unit | Quantity | Rate (Rs.) | Amount (Rs.) | Note
2451 | Brass cupboard lock 6 levers (best make of approved quality) 40 mm size | each | 1 | 55
0111 | Carpenter 1st class | day | 0.17 | 738
9999 | Sundries & screws | L.S. | 3.64 | 2
Calculated W - SUM of the Amount column above
W as printed in the DAR |  |  |  |  | 187.74
Difference (calculated - printed)
SAY (Rs.) - final DAR rate as printed (fixed value, not computed) |  |  |  |  | 251.2
9.79 | Providing and fixing special quality bright finished brass cupboard or ward robe locks with four levers of approved quality including necessary screws etc. complete.
9.79.2 | 50 mm
Details of cost for 1 no ¦ Source: CivilDAR_2019_Vol_1.pdf, page 540
Code | Description | Unit | Quantity | Rate (Rs.) | Amount (Rs.) | Note
2452 | Brass cupboard lock 6 levers (best make of approved quality) 50 mm size | each | 1 | 85
0111 | Carpenter 1st class | day | 0.17 | 738
9999 | Sundries & screws | L.S. | 3.64 | 2
Calculated W - SUM of the Amount column above
W as printed in the DAR |  |  |  |  | 217.74
Difference (calculated - printed)
SAY (Rs.) - final DAR rate as printed (fixed value, not computed) |  |  |  |  | 291.3
9.79 | Providing and fixing special quality bright finished brass cupboard or ward robe locks with four levers of approved quality including necessary screws etc. complete.
9.79.3 | 65 mm
Details of cost for 1 no ¦ Source: CivilDAR_2019_Vol_1.pdf, page 540
Code | Description | Unit | Quantity | Rate (Rs.) | Amount (Rs.) | Note
2453 | Brass cupboard lock 6 levers (best make of approved quality) 65 mm size | each | 1 | 90
0111 | Carpenter 1st class | day | 0.17 | 738
9999 | Sundries & screws | L.S. | 3.64 | 2
Calculated W - SUM of the Amount column above
W as printed in the DAR |  |  |  |  | 222.74
Difference (calculated - printed)
SAY (Rs.) - final DAR rate as printed (fixed value, not computed) |  |  |  |  | 298
9.79 | Providing and fixing special quality bright finished brass cupboard or ward robe locks with four levers of approved quality including necessary screws etc. complete.
9.79.4 | 75 mm
Details of cost for 1 no ¦ Source: CivilDAR_2019_Vol_1.pdf, page 540
Code | Description | Unit | Quantity | Rate (Rs.) | Amount (Rs.) | Note
2454 | Brass cupboard lock 6 levers (best make of approved quality) 75 mm size | each | 1 | 105
0111 | Carpenter 1st class | day | 0.17 | 738
9999 | Sundries & screws | L.S. | 3.64 | 2
Calculated W - SUM of the Amount column above
W as printed in the DAR |  |  |  |  | 237.74
Difference (calculated - printed)
SAY (Rs.) - final DAR rate as printed (fixed value, not computed) |  |  |  |  | 318.1
9.80 | Providing and fixing 50 mm bright finished brass cup board or wardrobe knob of approved quality with necessary screws.
Details of cost for 10 nos ¦ Source: CivilDAR_2019_Vol_1.pdf, page 541
Code | Description | Unit | Quantity | Rate (Rs.) | Amount (Rs.) | Note
0447 | Brass cupboard knob or ward robe knob 50 mm | each | 10 | 36
9977 | Carriage of material | L.S. | 2.73 | 2
0111 | Carpenter 1st class | day | 0.14 | 738
Calculated W - SUM of the Amount column above
W as printed in the DAR |  |  |  |  | 468.78
Difference (calculated - printed)
SAY (Rs.) - final DAR rate as printed (fixed value, not computed) |  |  |  |  | 62.7
9.81 | Providing and fixing bright finished brass handles with screws etc. complete:
9.81.1 | 125 mm
Details of cost for 10 nos ¦ Source: CivilDAR_2019_Vol_1.pdf, page 541
Code | Description | Unit | Quantity | Rate (Rs.) | Amount (Rs.) | Note
0408 | Brass handles 125 mm with plate 175x32 mm | each | 10 | 144
0452 | Brass screws 25 mm | 100 Nos | 0.4 | 100
9977 | Carriage of material | L.S. | 2.73 | 2
0111 | Carpenter 1st class | day | 0.06 | 738
Calculated W - SUM of the Amount column above
W as printed in the DAR |  |  |  |  | 1529.74
Difference (calculated - printed)
SAY (Rs.) - final DAR rate as printed (fixed value, not computed) |  |  |  |  | 204.65
9.81 | Providing and fixing bright finished brass handles with screws etc. complete:
9.81.2 | 100 mm
Details of cost for 10 nos ¦ Source: CivilDAR_2019_Vol_1.pdf, page 542
Code | Description | Unit | Quantity | Rate (Rs.) | Amount (Rs.) | Note
0409 | Brass handles 100 mm with plate 150x32 mm | each | 10 | 133
0452 | Brass screws 25 mm | 100 Nos | 0.4 | 100
9977 | Carriage of material | L.S. | 0.91 | 2
0111 | Carpenter 1st class | day | 0.06 | 738
Calculated W - SUM of the Amount column above
W as printed in the DAR |  |  |  |  | 1416.1
Difference (calculated - printed)
SAY (Rs.) - final DAR rate as printed (fixed value, not computed) |  |  |  |  | 189.45
9.81 | Providing and fixing bright finished brass handles with screws etc. complete:
9.81.3 | 75 mm
Details of cost for 10 nos ¦ Source: CivilDAR_2019_Vol_1.pdf, page 542
Code | Description | Unit | Quantity | Rate (Rs.) | Amount (Rs.) | Note
0410 | Brass handles75 mm with plate 125x32 mm | each | 10 | 103
0452 | Brass screws 25 mm | 100 Nos | 0.4 | 100
9977 | Carriage of material | L.S. | 0.91 | 2
0111 | Carpenter 1st class | day | 0.06 | 738
Calculated W - SUM of the Amount column above
W as printed in the DAR |  |  |  |  | 1116.1
Difference (calculated - printed)
SAY (Rs.) - final DAR rate as printed (fixed value, not computed) |  |  |  |  | 149.35
9.82 | Providing and fixing bright finished brass hanging type floor door stopper with necessary screws, etc. complete.
Details of cost for 10 nos ¦ Source: CivilDAR_2019_Vol_1.pdf, page 543
Code | Description | Unit | Quantity | Rate (Rs.) | Amount (Rs.) | Note
2455 | Brass hanging type door stopper 150 mm | each | 10 | 75
0452 | Brass screws 25 mm | 100 Nos | 0.2 | 100
9977 | Carriage of material | L.S. | 2.73 | 2
0111 | Carpenter 1st class | day | 0.03 | 738
Calculated W - SUM of the Amount column above
W as printed in the DAR |  |  |  |  | 797.6
Difference (calculated - printed)
SAY (Rs.) - final DAR rate as printed (fixed value, not computed) |  |  |  |  | 106.7
9.83 | Providing and fixing aluminium die cast body tubular type universal hydraulic door closer (having brand logo with ISI, IS : 3564, embossed on the body, door weight upto 35 kg and door width upto 700 mm), with necessary accessories and screws etc. complete.
Details of cost for 10 nos ¦ Source: CivilDAR_2019_Vol_1.pdf, page 544
Code | Description | Unit | Quantity | Rate (Rs.) | Amount (Rs.) | Note
2456 | Hydraulic door closer bottle type M.S. body with necessary accessories and screws complete | each | 10 | 673
0451 | Brass screws 30 mm | 100 Nos | 0.6 | 140
9977 | Carriage of material | L.S. | 3.64 | 2
0112 | Carpenter 2nd class | day | 1 | 679
Calculated W - SUM of the Amount column above
W as printed in the DAR |  |  |  |  | 7500.28
Difference (calculated - printed)
SAY (Rs.) - final DAR rate as printed (fixed value, not computed) |  |  |  |  | 1003.5
9.84 | Providing and fixing aluminium extruded section body tubular type universal hydraulic door closer (having brand logo with ISi, IS : 3564, embossed on the body, door weight upto 36 kg to 80 kg and door width from 701 mm to 1000 mm), with double speed adjustment with necessary accessories and screws etc. complete.
Details of cost for 10 nos ¦ Source: CivilDAR_2019_Vol_1.pdf, page 544
Code | Description | Unit | Quantity | Rate (Rs.) | Amount (Rs.) | Note
7060 | Hydraulic door closer tubular type Aluminium section body | each | 10 | 560
0451 | Brass screws 30 mm | 100 Nos | 0.6 | 140
9977 | Carriage of material | L.S. | 1.04 | 2
0112 | Carpenter 2nd class | day | 1 | 679
Calculated W - SUM of the Amount column above
W as printed in the DAR |  |  |  |  | 6365.08
Difference (calculated - printed)
SAY (Rs.) - final DAR rate as printed (fixed value, not computed) |  |  |  |  | 851.6
9.85 | Providing and fixing bright finished brass casement window fastener with necessary screws etc. complete.
Details of cost for 10 nos ¦ Source: CivilDAR_2019_Vol_1.pdf, page 545
Code | Description | Unit | Quantity | Rate (Rs.) | Amount (Rs.) | Note
0423 | Brass casement window fastener | Each | 10 | 45
0452 | Brass screws 25 mm | 100 Nos | 0.4 | 100
9977 | Carriage of material | L.S. | 0.91 | 2
0111 | Carpenter 1st class | day | 0.1 | 738
Calculated W - SUM of the Amount column above
W as printed in the DAR |  |  |  |  | 565.62
Difference (calculated - printed)
SAY (Rs.) - final DAR rate as printed (fixed value, not computed) |  |  |  |  | 75.7
9.86 | Providing and fixing bright finished brass casement stays (straight peg type) with necessary screws etc. complete :
9.86.1 | 300 mm weighing not less than 330 gms
Details of cost for 10 nos ¦ Source: CivilDAR_2019_Vol_1.pdf, page 545
Code | Description | Unit | Quantity | Rate (Rs.) | Amount (Rs.) | Note
0424 | Brass casement stays (straight peg type ) 300 mm weighing not less than 0.33 kg | each | 10 | 126
0451 | Brass screws 30 mm | 100 Nos | 0.4 | 140
9977 | Carriage of material | L.S. | 0.91 | 2
0111 | Carpenter 1st class | day | 0.1 | 738
Calculated W - SUM of the Amount column above
W as printed in the DAR |  |  |  |  | 1391.62
Difference (calculated - printed)
SAY (Rs.) - final DAR rate as printed (fixed value, not computed) |  |  |  |  | 186.2
9.86 | Providing and fixing bright finished brass casement stays (straight peg type) with necessary screws etc. complete :
9.86.2 | 250 mm weighing not less than 280 gms
Details of cost for 10 nos ¦ Source: CivilDAR_2019_Vol_1.pdf, page 546
Code | Description | Unit | Quantity | Rate (Rs.) | Amount (Rs.) | Note
0425 | Brass casement stays (straight peg type ) 250 mm weighing not less than 0.28 kg | each | 10 | 100
0452 | Brass screws 25 mm | 100 Nos | 0.4 | 100
9977 | Carriage of material | L.S. | 0.91 | 2
0111 | Carpenter 1st class | day | 0.1 | 738
Calculated W - SUM of the Amount column above
W as printed in the DAR |  |  |  |  | 1115.62
Difference (calculated - printed)
SAY (Rs.) - final DAR rate as printed (fixed value, not computed) |  |  |  |  | 149.25
9.86 | Providing and fixing bright finished brass casement stays (straight peg type) with necessary screws etc. complete :
9.86.3 | 200 mm weighing not less than 240 gms
Details of cost for 10 nos ¦ Source: CivilDAR_2019_Vol_1.pdf, page 546
Code | Description | Unit | Quantity | Rate (Rs.) | Amount (Rs.) | Note
0426 | Brass casement stays (straight peg type ) 200 mmweighing not less than 0.24 kg | each | 10 | 95
0452 | Brass screws 25 mm | 100 Nos | 0.4 | 100
9977 | Carriage of material | L.S. | 0.91 | 2
0111 | Carpenter 1st class | day | 0.1 | 738
Calculated W - SUM of the Amount column above
W as printed in the DAR |  |  |  |  | 1065.62
Difference (calculated - printed)
SAY (Rs.) - final DAR rate as printed (fixed value, not computed) |  |  |  |  | 142.55
9.87 | Providing and fixing bright finished brass hasp and staple (safety type) with necessary screws etc. complete :
9.87.1 | 150 mm
Details of cost for 10 nos ¦ Source: CivilDAR_2019_Vol_1.pdf, page 547
Code | Description | Unit | Quantity | Rate (Rs.) | Amount (Rs.) | Note
0431 | Brass hasps and staples (safety type) 150 mm | 10 Nos | 1 | 740
0452 | Brass screws 25 mm | 100 Nos | 0.8 | 100
9977 | Carriage of material | L.S. | 1.82 | 2
0111 | Carpenter 1st class | day | 0.08 | 738
Calculated W - SUM of the Amount column above
W as printed in the DAR |  |  |  |  | 882.68
Difference (calculated - printed)
SAY (Rs.) - final DAR rate as printed (fixed value, not computed) |  |  |  |  | 118.1
9.87 | Providing and fixing bright finished brass hasp and staple (safety type) with necessary screws etc. complete :
9.87.2 | 115 mm
Details of cost for 10 nos ¦ Source: CivilDAR_2019_Vol_1.pdf, page 547
Code | Description | Unit | Quantity | Rate (Rs.) | Amount (Rs.) | Note
0432 | Brass hasps and staples (safety type) 115 mm | 10 Nos | 1 | 670
0453 | Brass screws 20 mm | 100 Nos | 0.7 | 95
9977 | Carriage of material | L.S. | 1.82 | 2
0111 | Carpenter 1st class | day | 0.08 | 738
Calculated W - SUM of the Amount column above
W as printed in the DAR |  |  |  |  | 799.18
Difference (calculated - printed)
SAY (Rs.) - final DAR rate as printed (fixed value, not computed) |  |  |  |  | 106.95
9.87 | Providing and fixing bright finished brass hasp and staple (safety type) with necessary screws etc. complete :
9.87.3 | 90 mm
Details of cost for 10 nos ¦ Source: CivilDAR_2019_Vol_1.pdf, page 548
Code | Description | Unit | Quantity | Rate (Rs.) | Amount (Rs.) | Note
0433 | Brass hasps and staples (safety type) 90 mm | 10 Nos | 1 | 575
0453 | Brass screws 20 mm | 100 Nos | 0.7 | 95
9977 | Carriage of material | L.S. | 1.82 | 2
0111 | Carpenter 1st class | day | 0.08 | 738
Calculated W - SUM of the Amount column above
W as printed in the DAR |  |  |  |  | 704.18
Difference (calculated - printed)
SAY (Rs.) - final DAR rate as printed (fixed value, not computed) |  |  |  |  | 94.2
9.88 | Providing and fixing chromium plated brass 100 mm mortice latch and lock with 6 levers and a pair of lever handles of approved quality with necessary screws etc. complete.
Details of cost for 1 no ¦ Source: CivilDAR_2019_Vol_1.pdf, page 548
Code | Description | Unit | Quantity | Rate (Rs.) | Amount (Rs.) | Note
0558 | Chromium plated Brass mortice latch and lock 100x65 mm with6 levers and a pair of brass lever handles | each | 1 | 470
0111 | Carpenter 1st class | day | 0.17 | 738
9999 | Sundries (screws, carriage etc.) | L.S. | 3.64 | 2
Calculated W - SUM of the Amount column above
W as printed in the DAR |  |  |  |  | 602.74
Difference (calculated - printed)
SAY (Rs.) - final DAR rate as printed (fixed value, not computed) |  |  |  |  | 806.45
9.89 | Providing and fixing chromium plated brass night latch of approved quality including necessary screws etc. complete.
Details of cost for 1 no ¦ Source: CivilDAR_2019_Vol_1.pdf, page 549
Code | Description | Unit | Quantity | Rate (Rs.) | Amount (Rs.) | Note
0583 | Chromium plated Brass Night latch | each | 1 | 500
0111 | Carpenter 1st class | day | 0.17 | 738
9999 | Sundries (screws, carriage etc.) | L.S. | 3.64 | 2
Calculated W - SUM of the Amount column above
W as printed in the DAR |  |  |  |  | 632.74
Difference (calculated - printed)
SAY (Rs.) - final DAR rate as printed (fixed value, not computed) |  |  |  |  | 846.55
9.90 | Providing and fixing special quality chromium plated brass cupboard locks with six levers of approved quality including necessary screws etc. complete.
9.90.1 | Size 40 mm
Details of cost for 1 no ¦ Source: CivilDAR_2019_Vol_1.pdf, page 549
Code | Description | Unit | Quantity | Rate (Rs.) | Amount (Rs.) | Note
2468 | Nickled Chromium Brass cupboard lock 40 mm size | each | 1 | 60
0111 | Carpenter 1st class | day | 0.17 | 738
9999 | Sundries & screws | L.S. | 3.64 | 2
Calculated W - SUM of the Amount column above
W as printed in the DAR |  |  |  |  | 192.74
Difference (calculated - printed)
SAY (Rs.) - final DAR rate as printed (fixed value, not computed) |  |  |  |  | 257.85
9.90 | Providing and fixing special quality chromium plated brass cupboard locks with six levers of approved quality including necessary screws etc. complete.
9.90.2 | Size 50 mm
Details of cost for 1 no ¦ Source: CivilDAR_2019_Vol_1.pdf, page 549
Code | Description | Unit | Quantity | Rate (Rs.) | Amount (Rs.) | Note
2469 | Nickled Chromium Brass cupboard lock 50 mm size | each | 1 | 70
0111 | Carpenter 1st class | day | 0.17 | 738
9999 | Sundries & screws | L.S. | 3.64 | 2
Calculated W - SUM of the Amount column above
W as printed in the DAR |  |  |  |  | 202.74
Difference (calculated - printed)
SAY (Rs.) - final DAR rate as printed (fixed value, not computed) |  |  |  |  | 271.25
9.90 | Providing and fixing special quality chromium plated brass cupboard locks with six levers of approved quality including necessary screws etc. complete.
9.90.3 | Size 65 mm
Details of cost for 1 no ¦ Source: CivilDAR_2019_Vol_1.pdf, page 550
Code | Description | Unit | Quantity | Rate (Rs.) | Amount (Rs.) | Note
2470 | Nickled Chromium Brass cupboard lock 65 mm size | each | 1 | 95
0111 | Carpenter 1st class | day | 0.17 | 738
9999 | Sundries & screws | L.S. | 3.64 | 2
Calculated W - SUM of the Amount column above
W as printed in the DAR |  |  |  |  | 227.74
Difference (calculated - printed)
SAY (Rs.) - final DAR rate as printed (fixed value, not computed) |  |  |  |  | 304.7
9.90 | Providing and fixing special quality chromium plated brass cupboard locks with six levers of approved quality including necessary screws etc. complete.
9.90.4 | Size 75 mm
Details of cost for 1 no ¦ Source: CivilDAR_2019_Vol_1.pdf, page 550
Code | Description | Unit | Quantity | Rate (Rs.) | Amount (Rs.) | Note
2471 | Nickled Chromium Brass cupboard lock 75 mm size | each | 1 | 120
0111 | Carpenter 1st class | day | 0.17 | 738
9999 | Sundries & screws | L.S. | 3.64 | 2
Calculated W - SUM of the Amount column above
W as printed in the DAR |  |  |  |  | 252.74
Difference (calculated - printed)
SAY (Rs.) - final DAR rate as printed (fixed value, not computed) |  |  |  |  | 338.15
9.91 | Providing and fixing chromium plated brass 50 mm cupboard or wardrobe knobs with nuts complete.
Details of cost for 10 nos ¦ Source: CivilDAR_2019_Vol_1.pdf, page 551
Code | Description | Unit | Quantity | Rate (Rs.) | Amount (Rs.) | Note
0584 | Chromium plated Brass Wardrobe Knobe 50 mm | each | 10 | 80
9977 | Carriage of material | L.S. | 2.73 | 2
0111 | Carpenter 1st class | day | 0.14 | 738
Calculated W - SUM of the Amount column above
W as printed in the DAR |  |  |  |  | 908.78
Difference (calculated - printed)
SAY (Rs.) - final DAR rate as printed (fixed value, not computed) |  |  |  |  | 121.6
9.92 | Providing and fixing chromium plated brass handles with necessary screws etc. complete:
9.92.1 | 125 mm
Details of cost for 10 nos ¦ Source: CivilDAR_2019_Vol_1.pdf, page 551
Code | Description | Unit | Quantity | Rate (Rs.) | Amount (Rs.) | Note
0555 | Chromium plated Brass handles 125 mm with plate 175 x32 mm | each | 10 | 160
0452 | Brass screws 25 mm | 100 Nos | 0.4 | 100
9977 | Carriage of material | L.S. | 2.73 | 2
0111 | Carpenter 1st class | day | 0.06 | 738
Calculated W - SUM of the Amount column above
W as printed in the DAR |  |  |  |  | 1689.74
Difference (calculated - printed)
SAY (Rs.) - final DAR rate as printed (fixed value, not computed) |  |  |  |  | 226.1
9.92 | Providing and fixing chromium plated brass handles with necessary screws etc. complete:
9.92.2 | 100 mm
Details of cost for 10 nos ¦ Source: CivilDAR_2019_Vol_1.pdf, page 552
Code | Description | Unit | Quantity | Rate (Rs.) | Amount (Rs.) | Note
0556 | Chromium plated Brass handles 100 mm with plate 150 x 32 mm | each | 10 | 140
0452 | Brass screws 25 mm | 100 Nos | 0.4 | 100
9977 | Carriage of material | L.S. | 0.91 | 2
0111 | Carpenter 1st class | day | 0.06 | 738
Calculated W - SUM of the Amount column above
W as printed in the DAR |  |  |  |  | 1486.1
Difference (calculated - printed)
SAY (Rs.) - final DAR rate as printed (fixed value, not computed) |  |  |  |  | 198.85
9.92 | Providing and fixing chromium plated brass handles with necessary screws etc. complete:
9.92.3 | 75 mm
Details of cost for 10 nos ¦ Source: CivilDAR_2019_Vol_1.pdf, page 552
Code | Description | Unit | Quantity | Rate (Rs.) | Amount (Rs.) | Note
0557 | Chromium plated Brass handles 75mm with plate 125x32 mm | each | 10 | 125
0452 | Brass screws 25 mm | 100 Nos | 0.4 | 100
9977 | Carriage of material | L.S. | 0.91 | 2
0111 | Carpenter 1st class | day | 0.06 | 738
Calculated W - SUM of the Amount column above
W as printed in the DAR |  |  |  |  | 1336.1
Difference (calculated - printed)
SAY (Rs.) - final DAR rate as printed (fixed value, not computed) |  |  |  |  | 178.75
9.93 | Providing and fixing chromium plated brass casement window fastener with necessary screws etc. complete.
Details of cost for 10 nos ¦ Source: CivilDAR_2019_Vol_1.pdf, page 553
Code | Description | Unit | Quantity | Rate (Rs.) | Amount (Rs.) | Note
0568 | Chromium plated brass casement window fastner | each | 10 | 90
0588 | Chromium plated Brass screws 25 mm | 100 Nos | 0.4 | 180
9977 | Carriage of material | L.S. | 0.91 | 2
0111 | Carpenter 1st class | day | 0.1 | 738
Calculated W - SUM of the Amount column above
W as printed in the DAR |  |  |  |  | 1047.62
Difference (calculated - printed)
SAY (Rs.) - final DAR rate as printed (fixed value, not computed) |  |  |  |  | 140.15
9.94 | Providing and fixing chromium plated brass casement stays (straight peg type) with necessary screws etc. complete :
9.94.1 | 300 mm weighing not less than 330 gms
Details of cost for 10 nos ¦ Source: CivilDAR_2019_Vol_1.pdf, page 553
Code | Description | Unit | Quantity | Rate (Rs.) | Amount (Rs.) | Note
0569 | Chromium plated Brass casement stays (straight peg type ) 300 mm weighing not less than 0.33 kg | each | 10 | 140
0588 | Chromium plated Brass screws 25 mm | 100 Nos | 0.4 | 180
9977 | Carriage of material | L.S. | 0.91 | 2
0111 | Carpenter 1st class | day | 0.1 | 738
Calculated W - SUM of the Amount column above
W as printed in the DAR |  |  |  |  | 1547.62
Difference (calculated - printed)
SAY (Rs.) - final DAR rate as printed (fixed value, not computed) |  |  |  |  | 207.05
9.94 | Providing and fixing chromium plated brass casement stays (straight peg type) with necessary screws etc. complete :
9.94.2 | 250 mm weighing not less than 280 gms
Details of cost for 10 nos ¦ Source: CivilDAR_2019_Vol_1.pdf, page 554
Code | Description | Unit | Quantity | Rate (Rs.) | Amount (Rs.) | Note
0570 | Chromium plated Brass casement stays (straight peg type ) 250 mm weighing not less than 0.28 kg | each | 10 | 120
0588 | Chromium plated Brass screws 25 mm | 100 Nos | 0.4 | 180
9977 | Carriage of material | L.S. | 0.91 | 2
0111 | Carpenter 1st class | day | 0.1 | 738
Calculated W - SUM of the Amount column above
W as printed in the DAR |  |  |  |  | 1347.62
Difference (calculated - printed)
SAY (Rs.) - final DAR rate as printed (fixed value, not computed) |  |  |  |  | 180.3
9.94 | Providing and fixing chromium plated brass casement stays (straight peg type) with necessary screws etc. complete :
9.94.3 | 200 mm weighing not less than 240 gms
Details of cost for 10 nos ¦ Source: CivilDAR_2019_Vol_1.pdf, page 554
Code | Description | Unit | Quantity | Rate (Rs.) | Amount (Rs.) | Note
0571 | Chromium plated Brass casement stays (straight peg type ) 200 mm weighing not less than 0.24 kg | each | 10 | 100
0588 | Chromium plated Brass screws 25 mm | 100 Nos | 0.4 | 180
9977 | Carriage of material | L.S. | 0.91 | 2
0111 | Carpenter 1st class | day | 0.1 | 738
Calculated W - SUM of the Amount column above
W as printed in the DAR |  |  |  |  | 1147.62
Difference (calculated - printed)
SAY (Rs.) - final DAR rate as printed (fixed value, not computed) |  |  |  |  | 153.55
9.95 | Providing and fixing ISI marked aluminium butt hinges anodised (anodic coating not less than grade AC 10 as per IS: 1868) transparent or dyed to required colour or shade with necessary screws etc. complete:
9.95.1 | 125x75x4 mm
Details of cost for 10 nos ¦ Source: CivilDAR_2019_Vol_1.pdf, page 555
Code | Description | Unit | Quantity | Rate (Rs.) | Amount (Rs.) | Note
0687 | Anodised Aluminium butt hinges 125x75x4 mm | 10 Nos | 1 | 560
0585 | Chromium plated Brass screws 50 mm | 100 Nos | 1 | 300
9977 | Carriage of materials | L.S. | 3.64 | 2
0111 | Carpenter 1st class | day | 0.14 | 738
0114 | Beldar | day | 0.09 | 558
Calculated W - SUM of the Amount column above
W as printed in the DAR |  |  |  |  | 1020.82
Difference (calculated - printed)
SAY (Rs.) - final DAR rate as printed (fixed value, not computed) |  |  |  |  | 136.6
9.95 | Providing and fixing ISI marked aluminium butt hinges anodised (anodic coating not less than grade AC 10 as per IS: 1868) transparent or dyed to required colour or shade with necessary screws etc. complete:
9.95.2 | 125x63x4 mm
Details of cost for 10 nos ¦ Source: CivilDAR_2019_Vol_1.pdf, page 556
Code | Description | Unit | Quantity | Rate (Rs.) | Amount (Rs.) | Note
0688 | Anodised Aluminium butt hinges 125x63x4 mm | 10 Nos | 1 | 393
0585 | Chromium plated Brass screws 50 mm | 100 Nos | 1 | 300
9977 | Carriage of materials | L.S. | 3.64 | 2
0111 | Carpenter 1st class | day | 0.14 | 738
0114 | Beldar | day | 0.09 | 558
Calculated W - SUM of the Amount column above
W as printed in the DAR |  |  |  |  | 853.82
Difference (calculated - printed)
SAY (Rs.) - final DAR rate as printed (fixed value, not computed) |  |  |  |  | 114.25
9.95 | Providing and fixing ISI marked aluminium butt hinges anodised (anodic coating not less than grade AC 10 as per IS: 1868) transparent or dyed to required colour or shade with necessary screws etc. complete:
9.95.3 | 100x75x4 mm
Details of cost for 10 nos ¦ Source: CivilDAR_2019_Vol_1.pdf, page 556
Code | Description | Unit | Quantity | Rate (Rs.) | Amount (Rs.) | Note
0689 | Anodised Aluminium butt hinges 100x75x4 mm | 10 Nos | 1 | 393
0586 | Chromium plated Brass screws 40 mm | 100 Nos | 0.8 | 290
9977 | Carriage of materials | L.S. | 2.73 | 2
0111 | Carpenter 1st class | day | 0.14 | 738
0114 | Beldar | day | 0.09 | 558
Calculated W - SUM of the Amount column above
W as printed in the DAR |  |  |  |  | 784
Difference (calculated - printed)
SAY (Rs.) - final DAR rate as printed (fixed value, not computed) |  |  |  |  | 104.9
9.95 | Providing and fixing ISI marked aluminium butt hinges anodised (anodic coating not less than grade AC 10 as per IS: 1868) transparent or dyed to required colour or shade with necessary screws etc. complete:
9.95.4 | 100x63x4 mm
Details of cost for 10 nos ¦ Source: CivilDAR_2019_Vol_1.pdf, page 557
Code | Description | Unit | Quantity | Rate (Rs.) | Amount (Rs.) | Note
0691 | Anodised Aluminium butt hinges 100x63x4 mm | 10 Nos | 1 | 324
0586 | Chromium plated Brass screws 40 mm | 100 Nos | 0.8 | 290
9977 | Carriage of materials | L.S. | 2.73 | 2
0111 | Carpenter 1st class | day | 0.14 | 738
0114 | Beldar | day | 0.09 | 558
Calculated W - SUM of the Amount column above
W as printed in the DAR |  |  |  |  | 715
Difference (calculated - printed)
SAY (Rs.) - final DAR rate as printed (fixed value, not computed) |  |  |  |  | 95.65
9.95 | Providing and fixing ISI marked aluminium butt hinges anodised (anodic coating not less than grade AC 10 as per IS: 1868) transparent or dyed to required colour or shade with necessary screws etc. complete:
9.95.5 | 100x63x3.2 mm
Details of cost for 10 nos ¦ Source: CivilDAR_2019_Vol_1.pdf, page 557
Code | Description | Unit | Quantity | Rate (Rs.) | Amount (Rs.) | Note
0690 | Anodised Aluminium butt hinges 100x63x3.2 mm | 10 Nos | 1 | 270
0586 | Chromium plated Brass screws 40 mm | 100 Nos | 0.8 | 290
9977 | Carriage of materials | L.S. | 2.73 | 2
0111 | Carpenter 1st class | day | 0.14 | 738
0114 | Beldar | day | 0.09 | 558
Calculated W - SUM of the Amount column above
W as printed in the DAR |  |  |  |  | 661
Difference (calculated - printed)
SAY (Rs.) - final DAR rate as printed (fixed value, not computed) |  |  |  |  | 88.45
9.95 | Providing and fixing ISI marked aluminium butt hinges anodised (anodic coating not less than grade AC 10 as per IS: 1868) transparent or dyed to required colour or shade with necessary screws etc. complete:
9.95.6 | 75x63x4 mm
Details of cost for 10 nos ¦ Source: CivilDAR_2019_Vol_1.pdf, page 558
Code | Description | Unit | Quantity | Rate (Rs.) | Amount (Rs.) | Note
0692 | Anodised Aluminium butt hinges 75x63x4 mm | 10 Nos | 1 | 275
0587 | Chromium plated Brass screws 30 mm | 100 Nos | 0.6 | 240
9977 | Carriage of materials | L.S. | 1.82 | 2
0111 | Carpenter 1st class | day | 0.14 | 738
0114 | Beldar | day | 0.09 | 558
Calculated W - SUM of the Amount column above
W as printed in the DAR |  |  |  |  | 576.18
Difference (calculated - printed)
SAY (Rs.) - final DAR rate as printed (fixed value, not computed) |  |  |  |  | 77.1
9.95 | Providing and fixing ISI marked aluminium butt hinges anodised (anodic coating not less than grade AC 10 as per IS: 1868) transparent or dyed to required colour or shade with necessary screws etc. complete:
9.95.7 | 75x63x3.2 mm
Details of cost for 10 nos ¦ Source: CivilDAR_2019_Vol_1.pdf, page 558
Code | Description | Unit | Quantity | Rate (Rs.) | Amount (Rs.) | Note
0693 | Anodised Aluminium butt hinges 75x63x3.2 mm | 10 Nos | 1 | 226
0587 | Chromium plated Brass screws 30 mm | 100 Nos | 0.6 | 240
9977 | Carriage of materials | L.S. | 1.82 | 2
0111 | Carpenter 1st class | day | 0.14 | 738
0114 | Beldar | day | 0.09 | 558
Calculated W - SUM of the Amount column above
W as printed in the DAR |  |  |  |  | 527.18
Difference (calculated - printed)
SAY (Rs.) - final DAR rate as printed (fixed value, not computed) |  |  |  |  | 70.55
9.95 | Providing and fixing ISI marked aluminium butt hinges anodised (anodic coating not less than grade AC 10 as per IS: 1868) transparent or dyed to required colour or shade with necessary screws etc. complete:
9.95.8 | 75x45x3.2 mm
Details of cost for 10 nos ¦ Source: CivilDAR_2019_Vol_1.pdf, page 559
Code | Description | Unit | Quantity | Rate (Rs.) | Amount (Rs.) | Note
0694 | Anodised Aluminium butt hinges 75x45x3.2 mm | 10 Nos | 1 | 196
0587 | Chromium plated Brass screws 30 mm | 100 Nos | 0.6 | 240
9977 | Carriage of materials | L.S. | 1.82 | 2
0111 | Carpenter 1st class | day | 0.14 | 738
0114 | Beldar | day | 0.09 | 558
Calculated W - SUM of the Amount column above
W as printed in the DAR |  |  |  |  | 497.18
Difference (calculated - printed)
SAY (Rs.) - final DAR rate as printed (fixed value, not computed) |  |  |  |  | 66.5
9.96 | Providing and fixing aluminium sliding door bolts, ISI marked anodised (anodic coating not less than grade AC 10 as per IS : 1868), transparent or dyed to required colour or shade, with nuts and screws etc. complete :
9.96.1 | 300x16 mm
Details of cost for 10 nos ¦ Source: CivilDAR_2019_Vol_1.pdf, page 559
Code | Description | Unit | Quantity | Rate (Rs.) | Amount (Rs.) | Note
0696 | Anodised Aluminium sliding door bolt 300x16 mm | each | 10 | 147
0588 | Chromium plated Brass screws 25 mm | 100 Nos | 0.4 | 180
9977 | Carriage of materials | L.S. | 5.46 | 2
0111 | Carpenter 1st class | day | 0.5 | 738
Calculated W - SUM of the Amount column above
W as printed in the DAR |  |  |  |  | 1921.92
Difference (calculated - printed)
SAY (Rs.) - final DAR rate as printed (fixed value, not computed) |  |  |  |  | 257.15
9.96 | Providing and fixing aluminium sliding door bolts, ISI marked anodised (anodic coating not less than grade AC 10 as per IS : 1868), transparent or dyed to required colour or shade, with nuts and screws etc. complete :
9.96.2 | 250x16 mm
Details of cost for 10 nos ¦ Source: CivilDAR_2019_Vol_1.pdf, page 560
Code | Description | Unit | Quantity | Rate (Rs.) | Amount (Rs.) | Note
0697 | Anodised Aluminium sliding door bolt 250x16 mm | each | 10 | 128
0588 | Chromium plated Brass screws 25 mm | 100 Nos | 0.4 | 180
9977 | Carriage of materials | L.S. | 5.46 | 2
0111 | Carpenter 1st class | day | 0.5 | 738
Calculated W - SUM of the Amount column above
W as printed in the DAR |  |  |  |  | 1731.92
Difference (calculated - printed)
SAY (Rs.) - final DAR rate as printed (fixed value, not computed) |  |  |  |  | 231.7
9.97 | Providing and fixing aluminium tower bolts, ISI marked, anodised (anodic coating not less than grade AC 10 as per IS : 1868 ) transparent or dyed to required colour or shade, with necessary screws etc. complete :
9.97.1 | 300x10 mm
Details of cost for 10 nos ¦ Source: CivilDAR_2019_Vol_1.pdf, page 560
Code | Description | Unit | Quantity | Rate (Rs.) | Amount (Rs.) | Note
0698 | Anodised Aluminium tower bolt (barrel type)300x10 mm | 10 Nos | 1 | 580
0587 | Chromium plated Brass screws 30 mm | 100 Nos | 0.8 | 240
9977 | Carriage of materials | L.S. | 4.42 | 2
0111 | Carpenter 1st class | day | 0.125 | 738
Calculated W - SUM of the Amount column above
W as printed in the DAR |  |  |  |  | 873.09
Difference (calculated - printed)
SAY (Rs.) - final DAR rate as printed (fixed value, not computed) |  |  |  |  | 116.8
9.97 | Providing and fixing aluminium tower bolts, ISI marked, anodised (anodic coating not less than grade AC 10 as per IS : 1868 ) transparent or dyed to required colour or shade, with necessary screws etc. complete :
9.97.2 | 250x10 mm
Details of cost for 10 nos ¦ Source: CivilDAR_2019_Vol_1.pdf, page 561
Code | Description | Unit | Quantity | Rate (Rs.) | Amount (Rs.) | Note
0699 | Anodised Aluminium tower bolt (barrel type)250x10 mm | 10 Nos | 1 | 481
0587 | Chromium plated Brass screws 30 mm | 100 Nos | 0.8 | 240
9977 | Carriage of materials | L.S. | 4.42 | 2
0111 | Carpenter 1st class | day | 0.125 | 738
Calculated W - SUM of the Amount column above
W as printed in the DAR |  |  |  |  | 774.09
Difference (calculated - printed)
SAY (Rs.) - final DAR rate as printed (fixed value, not computed) |  |  |  |  | 103.55
9.97 | Providing and fixing aluminium tower bolts, ISI marked, anodised (anodic coating not less than grade AC 10 as per IS : 1868 ) transparent or dyed to required colour or shade, with necessary screws etc. complete :
9.97.3 | 200x10 mm
Details of cost for 10 nos ¦ Source: CivilDAR_2019_Vol_1.pdf, page 561
Code | Description | Unit | Quantity | Rate (Rs.) | Amount (Rs.) | Note
0700 | Anodised Aluminium tower bolt (barrel type) 200x10 mm | 10 Nos | 1 | 383
0587 | Chromium plated Brass screws 30 mm | 100 Nos | 0.8 | 240
9977 | Carriage of materials | L.S. | 2.73 | 2
0111 | Carpenter 1st class | day | 0.125 | 738
Calculated W - SUM of the Amount column above
W as printed in the DAR |  |  |  |  | 672.71
Difference (calculated - printed)
SAY (Rs.) - final DAR rate as printed (fixed value, not computed) |  |  |  |  | 90
9.97 | Providing and fixing aluminium tower bolts, ISI marked, anodised (anodic coating not less than grade AC 10 as per IS : 1868 ) transparent or dyed to required colour or shade, with necessary screws etc. complete :
9.97.4 | 150x10 mm
Details of cost for 10 nos ¦ Source: CivilDAR_2019_Vol_1.pdf, page 562
Code | Description | Unit | Quantity | Rate (Rs.) | Amount (Rs.) | Note
0701 | Anodised Aluminium tower bolt (barrel type)150x10 mm | 10 Nos | 1 | 304
0587 | Chromium plated Brass screws 30 mm | 100 Nos | 0.8 | 240
9977 | Carriage of materials | L.S. | 2.73 | 2
0111 | Carpenter 1st class | day | 0.08 | 738
Calculated W - SUM of the Amount column above
W as printed in the DAR |  |  |  |  | 560.5
Difference (calculated - printed)
SAY (Rs.) - final DAR rate as printed (fixed value, not computed) |  |  |  |  | 75
9.97 | Providing and fixing aluminium tower bolts, ISI marked, anodised (anodic coating not less than grade AC 10 as per IS : 1868 ) transparent or dyed to required colour or shade, with necessary screws etc. complete :
9.97.5 | 100x10 mm
Details of cost for 10 nos ¦ Source: CivilDAR_2019_Vol_1.pdf, page 562
Code | Description | Unit | Quantity | Rate (Rs.) | Amount (Rs.) | Note
0702 | Anodised Aluminium tower bolt (barrel type)100x10 mm | 10 Nos | 1 | 226
0587 | Chromium plated Brass screws 30 mm | 100 Nos | 0.6 | 240
9977 | Carriage of materials | L.S. | 2.73 | 2
0111 | Carpenter 1st class | day | 0.08 | 738
Calculated W - SUM of the Amount column above
W as printed in the DAR |  |  |  |  | 434.5
Difference (calculated - printed)
SAY (Rs.) - final DAR rate as printed (fixed value, not computed) |  |  |  |  | 58.15
9.98 | Providing and fixing aluminium pull bolt lock, ISI marked, anodised (anodic coating not less than grade AC 10 as per IS : 1868) transparent or dyed to required colour and shade, with necessary screws bolts, nut and washers etc. complete.
Details of cost for 10 nos ¦ Source: CivilDAR_2019_Vol_1.pdf, page 563
Code | Description | Unit | Quantity | Rate (Rs.) | Amount (Rs.) | Note
2464 | Anodised Aluminium pull bolt lock (locking bolt) of size 85 mmx42 mm with screws,bolts,nuts and washers complete | each | 10 | 46
9977 | Carriage of materials | L.S. | 6.37 | 2
0112 | Carpenter 2nd class | day | 0.25 | 679
Calculated W - SUM of the Amount column above
W as printed in the DAR |  |  |  |  | 642.49
Difference (calculated - printed)
SAY (Rs.) - final DAR rate as printed (fixed value, not computed) |  |  |  |  | 85.95
9.99 | Providing and fixing 50 cm long aluminium kicking plate of size 100x3.15 mm, anodised (anodic coating not less than grade AC 10 as per IS : 1868) transparent or dyed to required colour or shade, with necessary screws etc. complete.
Details of cost for 10 nos ¦ Source: CivilDAR_2019_Vol_1.pdf, page 563
Code | Description | Unit | Quantity | Rate (Rs.) | Amount (Rs.) | Note
0706 | Anodised Aluminium kicking plate 50 cm long100x3.15 mm | each | 10 | 142
0588 | Chromium plated Brass screws 25 mm | 100 Nos | 0.4 | 180
9977 | Carriage of materials | L.S. | 5.46 | 2
0111 | Carpenter 1st class | day | 0.07 | 738
0114 | Beldar | day | 0.05 | 558
Calculated W - SUM of the Amount column above
W as printed in the DAR |  |  |  |  | 1582.48
Difference (calculated - printed)
SAY (Rs.) - final DAR rate as printed (fixed value, not computed) |  |  |  |  | 211.75
9.100 | Providing and fixing aluminium handles, ISI marked, anodised (anodic coating not less than grade AC 10 as per IS : 1868) transparent or dyed to required colour or shade, with necessary screws etc. complete :
9.100.1 | 125 mm
Details of cost for 10 nos ¦ Source: CivilDAR_2019_Vol_1.pdf, page 564
Code | Description | Unit | Quantity | Rate (Rs.) | Amount (Rs.) | Note
0703 | Anodised Aluminium handles 125 mm with plate 175 x 32 mm | 10 Nos | 1 | 324
0588 | Chromium plated Brass screws 25 mm | 100 Nos | 0.4 | 180
9977 | Carriage of materials | L.S. | 2.73 | 2
0111 | Carpenter 1st class | day | 0.06 | 738
Calculated W - SUM of the Amount column above
W as printed in the DAR |  |  |  |  | 445.74
Difference (calculated - printed)
SAY (Rs.) - final DAR rate as printed (fixed value, not computed) |  |  |  |  | 59.65
9.100 | Providing and fixing aluminium handles, ISI marked, anodised (anodic coating not less than grade AC 10 as per IS : 1868) transparent or dyed to required colour or shade, with necessary screws etc. complete :
9.100.2 | 100 mm
Details of cost for 10 nos ¦ Source: CivilDAR_2019_Vol_1.pdf, page 564
Code | Description | Unit | Quantity | Rate (Rs.) | Amount (Rs.) | Note
0704 | Anodised Aluminium handles 100 mm with plate 150 x 32 mm | 10 Nos | 1 | 275
0588 | Chromium plated Brass screws 25 mm | 100 Nos | 0.4 | 180
9977 | Carriage of materials | L.S. | 1.82 | 2
0111 | Carpenter 1st class | day | 0.06 | 738
Calculated W - SUM of the Amount column above
W as printed in the DAR |  |  |  |  | 394.92
Difference (calculated - printed)
SAY (Rs.) - final DAR rate as printed (fixed value, not computed) |  |  |  |  | 52.85
9.100 | Providing and fixing aluminium handles, ISI marked, anodised (anodic coating not less than grade AC 10 as per IS : 1868) transparent or dyed to required colour or shade, with necessary screws etc. complete :
9.100.3 | 75 mm
Details of cost for 10 nos ¦ Source: CivilDAR_2019_Vol_1.pdf, page 565
Code | Description | Unit | Quantity | Rate (Rs.) | Amount (Rs.) | Note
0705 | Anodised Aluminium handles 75mm with plate 125 x 32 mm | 10 Nos | 1 | 231
0589 | Chromium plated Brass screws 20 mm | 100 Nos | 0.4 | 160
9977 | Carriage of materials | L.S. | 1.82 | 2
0111 | Carpenter 1st class | day | 0.06 | 738
Calculated W - SUM of the Amount column above
W as printed in the DAR |  |  |  |  | 342.92
Difference (calculated - printed)
SAY (Rs.) - final DAR rate as printed (fixed value, not computed) |  |  |  |  | 45.9
9.101 | Providing and fixing aluminium hanging floor door stopper, ISI marked, anodised (anodic coating not less than grade AC 10 as per IS : 1868) transparent or dyed to required colour and shade, with necessary screws etc. complete.
9.101.1 | Single rubber stopper
Details of cost for 10 nos ¦ Source: CivilDAR_2019_Vol_1.pdf, page 565
Code | Description | Unit | Quantity | Rate (Rs.) | Amount (Rs.) | Note
2459 | Anodised Aluminium hanging type door stopper | each | 10 | 19
0588 | Chromium plated Brass screws 25 mm | 100 Nos | 0.2 | 180
9977 | Carriage of materials | L.S. | 2.73 | 2
0111 | Carpenter 1st class | day | 0.03 | 738
Calculated W - SUM of the Amount column above
W as printed in the DAR |  |  |  |  | 253.6
Difference (calculated - printed)
SAY (Rs.) - final DAR rate as printed (fixed value, not computed) |  |  |  |  | 33.95
9.101 | Providing and fixing aluminium hanging floor door stopper, ISI marked, anodised (anodic coating not less than grade AC 10 as per IS : 1868) transparent or dyed to required colour and shade, with necessary screws etc. complete.
9.101.2 | Twin rubber stopper
Details of cost for 10 nos ¦ Source: CivilDAR_2019_Vol_1.pdf, page 566
Code | Description | Unit | Quantity | Rate (Rs.) | Amount (Rs.) | Note
7059 | Aluminium hanging floor door stopper with twin rubber & stopper | each | 10 | 40
0588 | Chromium plated Brass screws 25 mm | 100 Nos | 0.2 | 180
9977 | Carriage of materials | L.S. | 2.73 | 2
0111 | Carpenter 1st class | day | 0.03 | 738
Calculated W - SUM of the Amount column above
W as printed in the DAR |  |  |  |  | 463.6
Difference (calculated - printed)
SAY (Rs.) - final DAR rate as printed (fixed value, not computed) |  |  |  |  | 62.05
9.102 | Providing and fixing aluminium casement stays, ISI marked, anodised (anodic coating not less than grade AC 10 as per IS : 1868) transparent or dyed to required colour and shade, with necessary screws etc. complete.
Details of cost for 10 nos ¦ Source: CivilDAR_2019_Vol_1.pdf, page 566
Code | Description | Unit | Quantity | Rate (Rs.) | Amount (Rs.) | Note
2465 | Anodised Aluminium Casement stay 250 mm | each | 10 | 32
0588 | Chromium plated Brass screws 25 mm | 100 Nos | 0.4 | 180
9977 | Carriage of materials | L.S. | 0.91 | 2
0111 | Carpenter 1st class | day | 0.1 | 738
Calculated W - SUM of the Amount column above
W as printed in the DAR |  |  |  |  | 467.62
Difference (calculated - printed)
SAY (Rs.) - final DAR rate as printed (fixed value, not computed) |  |  |  |  | 62.55
9.103 | Providing and fixing bright finished brass 100 mm mortice latch and lock, ISI marked, with six levers and a pair of anodised (anodic coating not less than grade AC 10 as per IS : 1868) aluminium lever handles of approved quality with necessary screws etc. complete.
Details of cost for 1 lock ¦ Source: CivilDAR_2019_Vol_1.pdf, page 567
Code | Description | Unit | Quantity | Rate (Rs.) | Amount (Rs.) | Note
7001 | Brass 100mm mortice latch and lock with 6 levers without pair of handles | each | 1 | 210
7003 | Pair of Anodised Aluminium lever handles for 100mm mortice latch and lock | each | 1 | 215
0111 | Carpenter 1st class | day | 0.17 | 738
9988 | Sundries including carriage of materials | L.S. | 4.55 | 2
Calculated W - SUM of the Amount column above
W as printed in the DAR |  |  |  |  | 559.56
Difference (calculated - printed)
SAY (Rs.) - final DAR rate as printed (fixed value, not computed) |  |  |  |  | 748.65
9.104 | Providing and fixing aluminium tee channels (heavy duty) with rollers & stop end in pelmets as curtain rod.
Details of cost for 2 metre ¦ Source: CivilDAR_2019_Vol_1.pdf, page 567
Code | Description | Unit | Quantity | Rate (Rs.) | Amount (Rs.) | Note
7056 | Aluminium tee channel (heavy duty) with rollers and stop end | metre | 2 | 100
9999 | LABOUR | L.S. | 2.73 | 2
9999 | Sundries | L.S. | 1.43 | 2
Calculated W - SUM of the Amount column above
W as printed in the DAR |  |  |  |  | 208.32
Difference (calculated - printed)
SAY (Rs.) - final DAR rate as printed (fixed value, not computed) |  |  |  |  | 139.35
9.105 | Providing and fixing partition upto ceiling height consisting of G.I. frame and required board, including providing and fixing of frame work made of special section power pressed/ roll form G.I. sheet with zinc coating of 120 gms/sqm(both side inclusive), consisting of floor and ceiling channel 50mm wide having equal flanges of 32 mm and
9.105.1 | 75 mm overall thickness partition with 12.5 mm thick double skin fire rated Glass Reinforced Gypsum (GRG), plaster board conforming to IS: 2095: (part 3) 1996 (Board with BIS Certification marks)
Details of cost for 21.9 sqm ¦ Source: CivilDAR_2019_Vol_1.pdf, page 568
Code | Description | Unit | Quantity | Rate (Rs.) | Amount (Rs.) | Note
7366 | Glass reinforced Gypsum (GRG) plaster board 12.5 mm thick confirming to IS 2095 (Part 3): | 1996 sqm | 43.8 | 240
7367 | Galvanised M.S. sheet 0.5 mm thick pressed channel section of size 50x32 mm | metre | 12 | 57
7369 | Galvanised M.S. sheet 0.90 mm thick pressed stud. 48x34x36 mm | metre | 40.15 | 71
7020 | All drive screws ( for gypsum board) | 100 Nos | 3.92 | 58
7388 | Dash hold fastener 12.5 mm dia, 40 mm long with 6 mm dia bolt | each | 22 | 11
7048 | Rawl plug 50 mm (designation 10 no.) | each | 18 | 25
0869 | Plaster of Paris | kilogram | 19.27 | 5
0763 | Glue | kilogram | 4.82 | 75
7018 | Joint tape roll | roll | 0.584 | 100
7021 | Primer ( for gypsum board) | litre | 7.88 | 85
1022 | Galvanised steel bolts & nuts 6 mm dia and 25 mmlong round head with slots | 10 Nos | 4.4 | 38
1211 | G.I. plain washer for seam bolts | 100 Nos | 0.44 | 32
9977 | Sundries carriage | L.S. | 52 | 2
9999 | Sundries scaffolding | L.S. | 130 | 2
0111 | Carpenter 1st class | day | 6.57 | 738
0112 | Carpenter 2nd class | day | 2.847 | 679
0131 | Painter | day | 1.095 | 679
0114 | Beldar | day | 7.665 | 558
Calculated W - SUM of the Amount column above
W as printed in the DAR |  |  |  |  | 28499.69
Difference (calculated - printed)
SAY (Rs.) - final DAR rate as printed (fixed value, not computed) |  |  |  |  | 1741.15
9.105 | Providing and fixing partition upto ceiling height consisting of G.I. frame and required board, including providing and fixing of frame work made of special section power pressed/ roll form G.I. sheet with zinc coating of 120 gms/sqm(both side inclusive), consisting of floor and ceiling channel 50mm wide having equal flanges of 32 mm and
9.105.2 | 75mm overall thickness partition with 12.5 mm thick double skin tapered edged plain Gypsum plaster board conforming to IS: 2095: (part I) 2011 (Board with BIS Certification marks)
Details of cost for 21.9 sqm ¦ Source: CivilDAR_2019_Vol_1.pdf, page 569
Code | Description | Unit | Quantity | Rate (Rs.) | Amount (Rs.) | Note
7009 | 12.5 mm thick tapered edge plain gypsum plaster board confirming to IS 2095 (Part I) : 2011. | sqm | 43.8 | 155
7367 | Galvanised M.S. sheet 0.5 mm thick pressed channel section of size 50x32 mm | metre | 12 | 57
7369 | Galvanised M.S. sheet 0.50 mm thick pressed stud. 48x34x36 mm | metre | 40.15 | 71
7020 | All drive screws ( for gypsum board) [(3.65/0.30)+1]x11x2 = 308 [(6.00/0.30)+1]x2x2=84 Total = 392 | 100 Nos | 3.92 | 58
7388 | Dash hold fastener 12.5 mm dia, 40 mm long with 6 mm dia bolt | each | 22 | 11
7048 | Rawl plug 50 mm (designation 10 no.) | each | 18 | 25
0869 | Plaster of Paris | kilogram | 19.27 | 5
0763 | Glue | kilogram | 4.82 | 75
7018 | Joint tape roll | roll | 0.584 | 100
7021 | Primer ( for gypsum board) | litre | 7.88 | 85
1022 | Galvanised steel bolts & nuts 6 mm dia and 25 mmlong round head with slots | 10 Nos | 4.4 | 38
1211 | G.I. plain washer for seam bolts | 100 Nos | 0.44 | 32
9977 | Sundries carriage | L.S. | 52 | 2
9999 | Sundries scaffolding | L.S. | 130 | 2
0111 | Carpenter 1st class | day | 6.57 | 738
0112 | Carpenter 2nd class | day | 2.847 | 679
0131 | Painter | day | 1.095 | 679
0114 | Beldar | day | 7.665 | 558
Calculated W - SUM of the Amount column above
W as printed in the DAR |  |  |  |  | 24776.69
Difference (calculated - printed)
SAY (Rs.) - final DAR rate as printed (fixed value, not computed) |  |  |  |  | 1513.7
9.105 | Providing and fixing partition upto ceiling height consisting of G.I. frame and required board, including providing and fixing of frame work made of special section power pressed/ roll form G.I. sheet with zinc coating of 120 gms/sqm(both side inclusive), consisting of floor and ceiling channel 50mm wide having equal flanges of 32 mm and
9.105.3 | 66mm overall thickness Partition with 8mm thick double skin Calcium Silicate Board made with Calcareous & Siliceous materials reinforced with cellulose fiber manufactured through autoclaving process with Compressive Strength 225 kg/ sq.cm, Bending Strength 100 kg./ sq.cm
Details of cost for 21.9 sqm ¦ Source: CivilDAR_2019_Vol_1.pdf, page 571
Code | Description | Unit | Quantity | Rate (Rs.) | Amount (Rs.) | Note
8699 | 8 mm thick tapered edge calcium silicate board . | sqm | 43.8 | 265
7367 | Galvanised M.S. sheet 0.5 mm thick pressed channel section of size 50x32 mm | metre | 12 | 57
7369 | Galvanised M.S. sheet 0.50 mm thick pressed stud. 48x34x36 mm | metre | 40.15 | 71
7020 | All drive screws ( for gypsum board) | 100 Nos | 3.92 | 58
7388 | Dash hold fastener 12.5 mm dia, 40 mm long with 6 mm dia bolt | each | 22 | 11
7048 | Rawl plug 50 mm (designation 10 no.) | each | 18 | 25
0869 | Plaster of Paris | kilogram | 19.27 | 5
0763 | Glue | kilogram | 4.82 | 75
7018 | Joint tape roll | roll | 0.584 | 100
7021 | Primer ( for gypsum board) | litre | 7.88 | 85
1022 | Galvanised steel bolts & nuts 6 mm dia and 25 mmlong round head with slots | 10 Nos | 4.4 | 38
1211 | G.I. plain washer for seam bolts | 100 Nos | 0.44 | 32
9977 | Sundries carriage | L.S. | 52 | 2
9999 | Sundries scaffolding | L.S. | 130 | 2
0111 | Carpenter 1st class | day | 6.57 | 738
0112 | Carpenter 2nd class | day | 2.847 | 679
0131 | Painter | day | 1.095 | 679
0114 | Beldar | day | 7.665 | 558
Calculated W - SUM of the Amount column above
W as printed in the DAR |  |  |  |  | 29594.69
Difference (calculated - printed)
SAY (Rs.) - final DAR rate as printed (fixed value, not computed) |  |  |  |  | 1808.05
9.105 | Providing and fixing partition upto ceiling height consisting of G.I. frame and required board, including providing and fixing of frame work made of special section power pressed/ roll form G.I. sheet with zinc coating of 120 gms/sqm(both side inclusive), consisting of floor and ceiling channel 50mm wide having equal flanges of 32 mm and
9.105.4 | 66mm overall thickness partition using 8mm thick double skin multipurpose cement board reinforced with cellulose fibre manufactured through autoclaving process (High pressure steam cured) as per IS : 14862 with suitable fibre cement screws
Details of cost for 21.9 sqm ¦ Source: CivilDAR_2019_Vol_1.pdf, page 572
Code | Description | Unit | Quantity | Rate (Rs.) | Amount (Rs.) | Note
0237 | Multi purpose fibre (high impact poly propelene reinforced) cement board 8mm thick. | sqm | 43.8 | 220
7367 | Galvanised M.S. sheet 0.5 mm thick pressed channel section of size 50x32 mm | metre | 12 | 57
7369 | Galvanised M.S. sheet 0.50 mm thick pressed stud. 48x34x36 mm | metre | 40.15 | 71
7020 | All drive screws ( for gypsum board) | 100 Nos | 3.92 | 58
7388 | Dash hold fastener 12.5 mm dia, 40 mm long with 6 mm dia bolt | each | 22 | 11
7048 | Rawl plug 50 mm (designation 10 no.) | each | 18 | 25
0869 | Plaster of Paris | kilogram | 19.27 | 5
0763 | Glue | kilogram | 4.82 | 75
7018 | Joint tape roll | roll | 0.584 | 100
7021 | Primer ( for gypsum board) | litre | 7.88 | 85
1022 | Galvanised steel bolts & nuts 6 mm dia and 25 mmlong round head with slots | 10 Nos | 4.4 | 38
1211 | G.I. plain washer for seam bolts | 100 Nos | 0.44 | 32
9977 | Sundries carriage | L.S. | 52 | 2
9999 | Sundries scaffolding | L.S. | 130 | 2
0111 | Carpenter 1st class | day | 6.57 | 738
0112 | Carpenter 2nd class | day | 2.847 | 679
0131 | Painter | day | 1.095 | 679
0114 | Beldar | day | 7.665 | 558
Calculated W - SUM of the Amount column above
W as printed in the DAR |  |  |  |  | 27623.69
Difference (calculated - printed)
SAY (Rs.) - final DAR rate as printed (fixed value, not computed) |  |  |  |  | 1687.6
9.105 | Providing and fixing partition upto ceiling height consisting of G.I. frame and required board, including providing and fixing of frame work made of special section power pressed/ roll form G.I. sheet with zinc coating of 120 gms/sqm(both side inclusive), consisting of floor and ceiling channel 50mm wide having equal flanges of 32 mm and
9.105.5 | 66 mm overall thickness partition using 8 mm thick double skin multipurpose cement bonded wood particle board manufactured as per IS: 14276 with suitable cement bonded board screws
Details of cost for 21.9 sqm ¦ Source: CivilDAR_2019_Vol_1.pdf, page 573
Code | Description | Unit | Quantity | Rate (Rs.) | Amount (Rs.) | Note
0243 | Multipurpose cement bonded wood particle board 8 mm thick | sqm | 43.8 | 215
7367 | Galvanised M.S. sheet 0.5 mm thick pressed channel section of size 50x32 mm | metre | 12 | 57
7369 | Galvanised M.S. sheet 0.50 mm thick pressed stud : 48x34x36 mm | metre | 40.15 | 71
7020 | All drive screws ( for gypsum board) [(3.65/0.30)+1]x11x2 = 308 [(6.00/0.30)+1]x2x2=84 Total = 392 | 100 nos | 3.92 | 58
7388 | Dash hold fastener 12.5 mm dia, 50 mm long with 6 mm dia bolt | each | 22 | 11
7048 | Rawl plug 50 mm (designation 10 nos) [(3.65/0.45)+1]x2= | 18 each | 18 | 25
0869 | Plaster of Paris (88/100)x21.9 = 19.27 | kg | 19.27 | 5
0763 | Glue (22/100)x21.90=4.82 | kg | 4.82 | 75
7018 | Joint tape roll (120m roll) (300/100)x21.90/120 = 0.584 No | roll | 0.584 | 100
7021 | Primer ( for gypsum board (36/100x21.90 = 7.88 litre | litre | 7.88 | 85
1022 | Galvanised steel bolts & nuts 6 mm dia and 25 mm long round head with slots | 10 Nos | 4.4 | 38
1211 | G.I. plain washer for seam bolts =0 .44 hundreds | 100 Nos | 0.44 | 32
9999 | Sundries carriage | L.S | 52 | 2
9999 | Sundries scaffolding | L.S | 130 | 2
0111 | Carpenter 1 st class | day | 6.57 | 738
0112 | Carpenter 2nd class | day | 2.847 | 679
0131 | Painter | day | 1.095 | 679
0114 | Beldar | day | 7.665 | 558
Calculated W - SUM of the Amount column above
W as printed in the DAR |  |  |  |  | 27404.69
Difference (calculated - printed)
SAY (Rs.) - final DAR rate as printed (fixed value, not computed) |  |  |  |  | 1674.25
9.106 | Providing and fixing PTMT handles with necessary screws etc. complete.
9.106.1 | 125x34x24 mm weighing not less than 23 gms
Details of cost for 10 nos ¦ Source: CivilDAR_2019_Vol_1.pdf, page 574
Code | Description | Unit | Quantity | Rate (Rs.) | Amount (Rs.) | Note
7512 | PTMT handle 125x34x24mm | each | 10 | 24
0639 | Bright finished or black enamelled mild steel screws 25 mm | 100 Nos | 0.4 | 36
9977 | Carriage of materials | L.S. | 2.73 | 2
0112 | Carpenter 2nd class | day | 0.06 | 679
Calculated W - SUM of the Amount column above
W as printed in the DAR |  |  |  |  | 300.6
Difference (calculated - printed)
SAY (Rs.) - final DAR rate as printed (fixed value, not computed) |  |  |  |  | 40.2
9.106 | Providing and fixing PTMT handles with necessary screws etc. complete.
9.106.2 | 150x34x24 mm weighing not less than 26 gms
Details of cost for 10 nos ¦ Source: CivilDAR_2019_Vol_1.pdf, page 575
Code | Description | Unit | Quantity | Rate (Rs.) | Amount (Rs.) | Note
7513 | PTMT handle 150x34x24mm | each | 10 | 24
0639 | Bright finished or black enamelled mild steel screws 25 mm | 100 Nos | 0.4 | 36
9977 | Carriage of materials | L.S. | 2.73 | 2
0112 | Carpenter 2nd class | day | 0.06 | 679
Calculated W - SUM of the Amount column above
W as printed in the DAR |  |  |  |  | 300.6
Difference (calculated - printed)
SAY (Rs.) - final DAR rate as printed (fixed value, not computed) |  |  |  |  | 40.2
9.107 | Providing and fixing PTMT Butt hinges with necessary screws etc. complete.
9.107.1 | 75x60x10 mm fitted with 5.5 mm dia M.S. Bright Bar Rod weighing not less than 34 gms
Details of cost for 10 nos ¦ Source: CivilDAR_2019_Vol_1.pdf, page 575
Code | Description | Unit | Quantity | Rate (Rs.) | Amount (Rs.) | Note
7514 | PTMT butt hinges 75x60x10mm | each | 10 | 33
0638 | Bright finished or black enamelled mild steel screws 30 mm | 100 Nos | 0.6 | 45
9977 | Carriage of materials | L.S. | 1.82 | 2
0112 | Carpenter 2nd class | day | 0.14 | 679
0114 | Beldar | day | 0.09 | 558
Calculated W - SUM of the Amount column above
W as printed in the DAR |  |  |  |  | 505.92
Difference (calculated - printed)
SAY (Rs.) - final DAR rate as printed (fixed value, not computed) |  |  |  |  | 67.7
9.107 | Providing and fixing PTMT Butt hinges with necessary screws etc. complete.
9.107.2 | 100x75x10 mm fitted with 5.5 mm dia MS Bright Bar Rod weighing not less than 53 gms
Details of cost for 10 nos ¦ Source: CivilDAR_2019_Vol_1.pdf, page 576
Code | Description | Unit | Quantity | Rate (Rs.) | Amount (Rs.) | Note
7515 | PTMT butt hinges 100x75x10mm | each | 10 | 43
0637 | Bright finished or black enamelled mild steel screws 40 mm | 100 Nos | 0.8 | 60
9977 | Carriage of materials | L.S. | 2.73 | 2
0112 | Carpenter 2nd class | day | 0.14 | 679
0114 | Beldar | day | 0.09 | 558
Calculated W - SUM of the Amount column above
W as printed in the DAR |  |  |  |  | 628.74
Difference (calculated - printed)
SAY (Rs.) - final DAR rate as printed (fixed value, not computed) |  |  |  |  | 84.1
9.108 | Providing and fixing PTMT Tower Bolts with 12 mm one piece rod inside and necessary screws etc., complete.
9.108.1 | 152x42x18 mm weighing not less than 60 gms
Details of cost for 10 nos ¦ Source: CivilDAR_2019_Vol_1.pdf, page 576
Code | Description | Unit | Quantity | Rate (Rs.) | Amount (Rs.) | Note
7516 | PTMT Tower bolt 152x42x18mm | each | 10 | 48
0638 | Bright finished or black enamelled mild steel screws 30 mm | 100 Nos | 0.6 | 45
9977 | Carriage of materials | L.S. | 2.73 | 2
0112 | Carpenter 2nd class | day | 0.08 | 679
Calculated W - SUM of the Amount column above
W as printed in the DAR |  |  |  |  | 566.78
Difference (calculated - printed)
SAY (Rs.) - final DAR rate as printed (fixed value, not computed) |  |  |  |  | 75.85
9.108 | Providing and fixing PTMT Tower Bolts with 12 mm one piece rod inside and necessary screws etc., complete.
9.108.2 | 202x42x18 mm weighing not less than 78 gms
Details of cost for 10 nos ¦ Source: CivilDAR_2019_Vol_1.pdf, page 577
Code | Description | Unit | Quantity | Rate (Rs.) | Amount (Rs.) | Note
7517 | PTMT Tower bolt 202x42x18mm | each | 10 | 67
0638 | Bright finished or black enamelled mild steel screws 30 mm | 100 Nos | 0.8 | 45
9977 | Carriage of materials | L.S. | 2.73 | 2
0112 | Carpenter 2nd class | day | 0.1 | 679
Calculated W - SUM of the Amount column above
W as printed in the DAR |  |  |  |  | 779.36
Difference (calculated - printed)
SAY (Rs.) - final DAR rate as printed (fixed value, not computed) |  |  |  |  | 104.25
9.109 | Providing and fixing PTMT door catcher of length 72 mm and dia. of 42 mm with suitable washers weighing not less than 33 gms
Details of cost for 10 nos ¦ Source: CivilDAR_2019_Vol_1.pdf, page 577
Code | Description | Unit | Quantity | Rate (Rs.) | Amount (Rs.) | Note
7518 | PTMT door catcher 72x42mm | each | 10 | 24
0639 | Bright finished or black enamelled mild steel screws 25 mm | 100 Nos | 0.2 | 36
9977 | Carriage of materials | L.S. | 2.73 | 2
0111 | Carpenter 1st class | day | 0.03 | 738
Calculated W - SUM of the Amount column above
W as printed in the DAR |  |  |  |  | 274.8
Difference (calculated - printed)
SAY (Rs.) - final DAR rate as printed (fixed value, not computed) |  |  |  |  | 36.75
9.110 | Providing and fixing Bamboo jaffery/ fencing consisting of superior quality 25mm dia (Average) half cut bamboo placed vertically and fixed together with three numbers horizontal running members of hollock wood in scantling of section 50X25 mm, fixed with nails and G.I wire on existing support complete as per direction of Engineer- in-charge.
Details of cost for 2.1 sqm ¦ Source: CivilDAR_2019_Vol_1.pdf, page 578
Code | Description | Unit | Quantity | Rate (Rs.) | Amount (Rs.) | Note
0305 | Bamboo 25 mm dia 2.5 metre long | score | 0.966 | 400
9977 | Carriage of Bamboo | L.S. | 4.83 | 2
2466 | Hollock wood in scantling | 10 cudm | 0.394 | 350
2204 | Carriage of Timber | cum | 0.00394 | 118.59
9999 | Nails and wire | L.S. | 20.25 | 2
0112 | Carpenter 2nd class | day | 0.25 | 679
0114 | Beldar | day | 0.25 | 558
9999 | Sundries | L.S. | 10.05 | 2
Calculated W - SUM of the Amount column above
W as printed in the DAR |  |  |  |  | 904.28
Difference (calculated - printed)
SAY (Rs.) - final DAR rate as printed (fixed value, not computed) |  |  |  |  | 576.15
9.111 | Providing and fixing wooden moulded corner beading of triangular shape to the junction of panelling etc. with iron screws, plugs and priming coat on unexposed surface etc. complete 2nd class teak wood.
9.111.1 | 50x50 mm (base and height)
Details of cost for 5 metre ¦ Source: CivilDAR_2019_Vol_1.pdf, page 579
Code | Description | Unit | Quantity | Rate (Rs.) | Amount (Rs.) | Note
1190 | Second class teak wood in planks | 10 cudm | 0.688 | 791
2204 | Carriage of Timber | cum | 0.00688 | 118.59
0637 | Bright finished or black enamelled mild steel screws 40 mm | 100 Nos | 0.06 | 60
13.50.1 | Rate as per item 13.50.1 - Applying priming coat - With ready mixed pink or Grey primer of approved brand and manufacture on wood work... | sqm | 0.5 | 57.05
0111 | Carpenter 1st class | day | 0.75 | 738 |  | DAR prints 365.25; Quantity x Rate = 553.50
Calculated W - SUM of the Amount column above
W as printed in the DAR |  |  |  |  | 942.4
Difference (calculated - printed) | [5 empty] | DAR's own arithmetic slip(s) - see Cover errata
SAY (Rs.) - final DAR rate as printed (fixed value, not computed) |  |  |  |  | 250.25
9.112 | Providing and fixing 2nd class teak wood lipping/ moulded beading or taj beading of size 18X5 mm fixed with wooden adhesive of approved quality and screws/nails on the edges of the Pre-laminated particle board as per direction of Engineer-in-charge.
Details of cost for 10 metre ¦ Source: CivilDAR_2019_Vol_1.pdf, page 580
Code | Description | Unit | Quantity | Rate (Rs.) | Amount (Rs.) | Note
8719 | 2nd class teak wood lipping/ moulded beadibg or Taj beading of size 18X5mm | metre | 10 | 28
0112 | Carpenter 2nd class | day | 0.25 | 679
0114 | Beldar | day | 0.25 | 558
Calculated W - SUM of the Amount column above
W as printed in the DAR |  |  |  |  | 589.25
Difference (calculated - printed)
SAY (Rs.) - final DAR rate as printed (fixed value, not computed) |  |  |  |  | 78.85
9.113 | Providing and fixing bright finished 100 mm mortice lock with 6 levers without pair of handles of approved quality for aluminium door, with necessary screws etc complete as per direction of Engineer- in-charge.
Details of cost for 1 no ¦ Source: CivilDAR_2019_Vol_1.pdf, page 580
Code | Description | Unit | Quantity | Rate (Rs.) | Amount (Rs.) | Note
8716 | 100 mm mostice lock with 6 levers for aluminium door. | each | 1 | 375
0111 | Carpenter 1st class | day | 0.13 | 738
9999 | Sundries( screws, carriage etc) | L.S. | 2.6 | 2
Calculated W - SUM of the Amount column above
W as printed in the DAR |  |  |  |  | 476.14
Difference (calculated - printed)
SAY (Rs.) - final DAR rate as printed (fixed value, not computed) |  |  |  |  | 637.05
9.114 | Providing and fixing magnetic catcher of approved quality in cupboard / ward robe shutters, including fixing with necessary screws etc. complete.
9.114.1 | Triple strip vertical type
Details of cost for 1 no ¦ Source: CivilDAR_2019_Vol_1.pdf, page 581
Code | Description | Unit | Quantity | Rate (Rs.) | Amount (Rs.) | Note
8714 | Magenatic catcher triple strip verticle type. | each | 1 | 24
9999 | Sundries including screws and fixing charges. | L.S. | 2.6 | 2
Calculated W - SUM of the Amount column above
W as printed in the DAR |  |  |  |  | 29.2
Difference (calculated - printed)
SAY (Rs.) - final DAR rate as printed (fixed value, not computed) |  |  |  |  | 39.05
9.114 | Providing and fixing magnetic catcher of approved quality in cupboard / ward robe shutters, including fixing with necessary screws etc. complete.
9.114.2 | Double strip (horizontal type)
Details of cost for 1 no ¦ Source: CivilDAR_2019_Vol_1.pdf, page 581
Code | Description | Unit | Quantity | Rate (Rs.) | Amount (Rs.) | Note
8715 | Magenatic catcher double strip horizontal type. | each | 1 | 18
9999 | Sundries including screws and fixing charges. | L.S. | 2.6 | 2
Calculated W - SUM of the Amount column above
W as printed in the DAR |  |  |  |  | 23.2
Difference (calculated - printed)
SAY (Rs.) - final DAR rate as printed (fixed value, not computed) |  |  |  |  | 31.05
9.115 | Providing and fixing powder coated telescopic drawer channels 300 mm long with necessary screws etc. complete as per directions of Engineer- in-charge.
Details of cost for 10 sets ¦ Source: CivilDAR_2019_Vol_1.pdf, page 581
Code | Description | Unit | Quantity | Rate (Rs.) | Amount (Rs.) | Note
8703 | Telescopic drawer channels 300mm long . | set | 10 | 230
9977 | CARRIAGE | L.S. | 19.5 | 2
9999 | Sundries including screws and fixing charges. | L.S. | 100.1 | 2
Calculated W - SUM of the Amount column above
W as printed in the DAR |  |  |  |  | 2539.2
Difference (calculated - printed)
SAY (Rs.) - final DAR rate as printed (fixed value, not computed) |  |  |  |  | 339.75
9.116 | Providing and fixing sliding arrangement in racks/ cupboards/cabinets shutter by with stainless steel rollers to run inside C or E aluminium channel section (The payment of C or E channel shall be made separately)
Details of cost for 1 no ¦ Source: CivilDAR_2019_Vol_1.pdf, page 582
Code | Description | Unit | Quantity | Rate (Rs.) | Amount (Rs.) | Note
8704 | Stainless steel roller for sliding arrangment in racks/ cupboards/ cabinets shutter . | each | 1 | 9
9999 | Labour for fixing | L.S. | 1.04 | 2
Calculated W - SUM of the Amount column above
W as printed in the DAR |  |  |  |  | 11.08
Difference (calculated - printed)
SAY (Rs.) - final DAR rate as printed (fixed value, not computed) |  |  |  |  | 14.8
9.117 | Providing and fixing factory made uPVC door frame made of uPVC extruded sections having an overall dimension as below (tolerance ±1mm), with wall thickness 2.0 mm (± 0.2 mm), corners of the door frame to be Jointed with galvanized brackets and stainless steel screws, joints mitred and Plastic welded. The hinge side vertical of the frames reinforced by galvanized M.S. tube of size 19 X 19 mm and 1mm (± 0.1 mm) wall thickness and 3 nos. stainless steel hinges fixed to the frame complete as per manufacturer’s specification and direction of Engineer- in-charge
9.117.1 | Extruded section profile size 48x40 mm
Details of cost for 5 metre ¦ Source: CivilDAR_2019_Vol_1.pdf, page 583
Code | Description | Unit | Quantity | Rate (Rs.) | Amount (Rs.) | Note
8010 | 48mmX40mmX1.5mm thick Factory made door frame of PVC extruded sections in white, grey or wooden finish | metre | 5 | 125.79
0156 | Carpenter (average) | day | 0.15 | 709
0114 | Beldar | day | 0.15 | 558
9999 | Sundries | L.S. | 4.68 | 2
Calculated W - SUM of the Amount column above
W as printed in the DAR |  |  |  |  | 828.36
Difference (calculated - printed)
SAY (Rs.) - final DAR rate as printed (fixed value, not computed) |  |  |  |  | 221.65
9.117 | Providing and fixing factory made uPVC door frame made of uPVC extruded sections having an overall dimension as below (tolerance ±1mm), with wall thickness 2.0 mm (± 0.2 mm), corners of the door frame to be Jointed with galvanized brackets and stainless steel screws, joints mitred and Plastic welded. The hinge side vertical of the frames reinforced by galvanized M.S. tube of size 19 X 19 mm and 1mm (± 0.1 mm) wall thickness and 3 nos. stainless steel hinges fixed to the frame complete as per manufacturer’s specification and direction of Engineer- in-charge
9.117.2 | Extruded section profile size 42x50 mm
Details of cost for 5 metre ¦ Source: CivilDAR_2019_Vol_1.pdf, page 583
Code | Description | Unit | Quantity | Rate (Rs.) | Amount (Rs.) | Note
8705 | 50mmX42mmX2mm thick Factory made door frame of PVC extruded sections in white, grey or wooden finish | metre | 5 | 160
0156 | Carpenter (average) | day | 0.15 | 709
0114 | Beldar | day | 0.15 | 558
9999 | Sundries | L.S. | 4.68 | 2
Calculated W - SUM of the Amount column above
W as printed in the DAR |  |  |  |  | 999.41
Difference (calculated - printed)
SAY (Rs.) - final DAR rate as printed (fixed value, not computed) |  |  |  |  | 267.45
9.118 | Providing and fixing to existing door frames.
9.118.1 | 24 mm thick factory made PVC door shutters made of styles and rails of a uPVC hollow section of size 59x24 mm and wall thickness 2 mm (± 0.2 mm) with inbuilt edging on both sides. The styles and rails mitred and joint at the corners by means of M.S. galvanised/ plastic brackets of size 75x220 mm having wall thickness 1.0 mm and stainless steel screws. The styles of the shutter reinforced by inserting galvanised M.S. tube of size 20x20 mm and 1 mm (± 0.1 mm) wall thickness. The lock rail made up of 'H' section, a uPVC hollow section of size 100x24 mm and 2 mm (± 0.2 mm) wall thickness, fixed to the shutter styles by means of plastic/galvanised M.S. 'U' cleats. The shutter frame filled with a uPVC multi-chambered single panel of size not less than 620 mm, having over all thickness of 20 mm and 1 mm (± 0.1 mm) wall thickness. The panels filled vertically and tie bar at two places by
inserting horizontally 6 mm galvanised M.S. rod and fastened with nuts and washers, complete as per
Details of cost for 2.38 sqm ¦ Source: CivilDAR_2019_Vol_1.pdf, page 584
Code | Description | Unit | Quantity | Rate (Rs.) | Amount (Rs.) | Note
8001 | 24 mm thick Factory made shutters with frame, rails and panels of PVC extruded sections in white, grey or wooden finish | sqm | 2.38 | 1085.93
0156 | Carpenter (average) | day | 0.4 | 709
0114 | Beldar | day | 0.4 | 558
9999 | Sundries | L.S. | 20.36 | 2
Calculated W - SUM of the Amount column above
W as printed in the DAR |  |  |  |  | 3132.03
Difference (calculated - printed)
SAY (Rs.) - final DAR rate as printed (fixed value, not computed) |  |  |  |  | 1760.7
9.118 | Providing and fixing to existing door frames.
9.118.2 | 30 mm thick factory made Polyvinyl Chloride (PVC) door shutter made of styles and rails of a uPVC hollow section of size 60x30 mm and wall thickness 2 mm (± 0.2 mm), with inbuilt decorative moulding edging on one side. The styles and rails mitred and joint at the corners by means of M.S. galvanised/ plastic brackets of size 75x220 mm having wall thickness 1.0 mm and stainless steel screws. The styles of the shutter reinforced by inserting galvanised M.S. tube of size 25x20 mm and 1 mm (± 0.1 mm) wall thickness. The lock rail made up of 'H' section, a uPVC hollow section of size 100x30 mm and 2 mm (± 0.2 mm) wall thickness fixed to the shutter styles by means of plastic/ galvanised M.S. 'U' cleats. The shutter frame filled with a uPVC multi- chambered single panel of size not less than 620 mm, having over all thickness of 20 mm and 1 mm (± 0.1 mm) wall thickness . The panels filled
vertically and tie bar at two places by inserting horizontally 6 mm galvanised M.S. rod and fastened with
Details of cost for 2.38 sqm ¦ Source: CivilDAR_2019_Vol_1.pdf, page 584
Code | Description | Unit | Quantity | Rate (Rs.) | Amount (Rs.) | Note
8002 | 30 mm thick Factory made shutters with frame, rails and panels of PVC extruded sections in white, grey or wooden finish | sqm | 2.38 | 1248.82
0156 | Carpenter (average) | day | 0.4 | 709
0114 | Beldar | day | 0.4 | 558
9999 | Sundries | L.S. | 20.36 | 2
Calculated W - SUM of the Amount column above
W as printed in the DAR |  |  |  |  | 3519.71
Difference (calculated - printed)
SAY (Rs.) - final DAR rate as printed (fixed value, not computed) |  |  |  |  | 1978.65
9.118 | Providing and fixing to existing door frames.
9.118.3 | 25 mm thick PVC flush door shutters made out of a one piece Multi chamber extruded PVC section of the size of 762 mm X 25 mm or less as per requirement with an average wall thickness of 1 mm (± 0.3 mm). PVC foam end cap of size 23x10 mm are provided on both vertical edges to ensure the overall thickness of 25 mm. M.S. tube having dimensions 19 mm x 19 mm and 1.0 mm (± 0.1 mm) is inserted along the hinge side of the door. Core of the door shutter should be filled with High Density Polyurethane foam. The Top & Bottom edges of the shutter are covered with an end-cap of the size 25 mm X 11 mm. Door shutter shall be reinforced with special polymeric reinforcements as per manufacturer’s specification and direction of Engineer-in-charge to take up necessary hardware and fixtures. Stickers indicating the locations of hardware will be pasted at appropriate places
Details of cost for 2.38 sqm ¦ Source: CivilDAR_2019_Vol_1.pdf, page 585
Code | Description | Unit | Quantity | Rate (Rs.) | Amount (Rs.) | Note
8706 | 25mm thick factory made PVC flash foor shutter i/c carriage. | sqm | 2.38 | 1700
0156 | Carpenter (average) | day | 0.4 | 709
0114 | Beldar | day | 0.4 | 558
9999 | Sundries | L.S. | 20.36 | 2
Calculated W - SUM of the Amount column above
W as printed in the DAR |  |  |  |  | 4593.52
Difference (calculated - printed)
SAY (Rs.) - final DAR rate as printed (fixed value, not computed) |  |  |  |  | 2582.3
9.119 | Providing and fixing factory made P.V.C. door frame of size 50x47 mm with awall thickness of 5 mm, made out of extruded 5mm rigid PVC foam sheet, mitred at corners and joined with 2 Nos of 150 mm long brackets of 15x15 mm M.S. square tube, the vertical door frame profiles to be reinforced with 19x19 mm M.S. square tube of 19 gauge, EPDM rubber gasket weather seal to be provided through out the frame. The door frame to be fixed to the wall using M.S. screws of 65/100 mm size, complete as per manufacturer’s specification and direction of Engineer- in-Charge.
Details of cost for 5 metres ¦ Source: CivilDAR_2019_Vol_1.pdf, page 586
Code | Description | Unit | Quantity | Rate (Rs.) | Amount (Rs.) | Note
8011 | Factory made door frame PVC extruded sheet i/c carriage | metre | 5 | 251.58
0156 | Carpenter (average) | day | 0.15 | 709
0114 | Beldar | day | 0.15 | 558
9999 | Sundries | L.S. | 7.8 | 2
Calculated W - SUM of the Amount column above
W as printed in the DAR |  |  |  |  | 1463.55
Difference (calculated - printed)
SAY (Rs.) - final DAR rate as printed (fixed value, not computed) |  |  |  |  | 391.65
9.120 | Providing and fixing factory made panel PVC door shutter consisting of frame made out of M.S. tubes of 19 gauge thickness and size of 19 mm x 19 mm for styles and 15x15 mm for top & bottom rails. M.S. frame shall have a coat of steel primers of approved make and manufacture. M.S. frame covered with 5 mm thick heat moulded PVC 'C' channel of size 30 mm thickness, 70 mm width out of which 50 mm shall be flat and 20 mm shall be tapered in 45 degree angle on both side forming styles and 5 mm thick, 95 mm wide PVC sheet out of which 75mm shall be flat and 20 mm shall be tapered in 45 degree on the inner side to form top and bottom rail and 115 mm wide PVC sheet out of which 75 mm shall be flat and 20 mm shall be tapered on both sides to form lock rail. Top, bottom and lock rails shall be provided both side of the panel. 10 mm (5 mm x 2 ) thick, 20 mm wide cross PVC sheet be provided as gap
insert for top rail & bottom rail, paneling of 5 mm thick both side PVC sheet to be
9.120.1 | 30 mm thick plain PVC door shutters
Details of cost for 2.38 sqm ¦ Source: CivilDAR_2019_Vol_1.pdf, page 587
Code | Description | Unit | Quantity | Rate (Rs.) | Amount (Rs.) | Note
8003 | Factory made PVC rigid foam panelled shutter i/c carriage | sqm | 2.38 | 1547.45
8100 | Powder coated M.S. butt hinges 100mm X58mmX1.9mm | 10 Nos | 0.4 | 123
0637 | Bright finished or black enamelled mild steel screws 40 mm | 100 Nos | 0.48 | 60
0640 | Bright finished or black enamelled mild steel screws 20 mm | 100 Nos | 0.08 | 30
0156 | Carpenter (average) | day | 0.4 | 709
0114 | Beldar | day | 0.4 | 558
9999 | Sundries | L.S. | 20.36 | 2
Calculated W - SUM of the Amount column above
W as printed in the DAR |  |  |  |  | 4310.85
Difference (calculated - printed)
SAY (Rs.) - final DAR rate as printed (fixed value, not computed) |  |  |  |  | 2423.4
9.120 | Providing and fixing factory made panel PVC door shutter consisting of frame made out of M.S. tubes of 19 gauge thickness and size of 19 mm x 19 mm for styles and 15x15 mm for top & bottom rails. M.S. frame shall have a coat of steel primers of approved make and manufacture. M.S. frame covered with 5 mm thick heat moulded PVC 'C' channel of size 30 mm thickness, 70 mm width out of which 50 mm shall be flat and 20 mm shall be tapered in 45 degree angle on both side forming styles and 5 mm thick, 95 mm wide PVC sheet out of which 75mm shall be flat and 20 mm shall be tapered in 45 degree on the inner side to form top and bottom rail and 115 mm wide PVC sheet out of which 75 mm shall be flat and 20 mm shall be tapered on both sides to form lock rail. Top, bottom and lock rails shall be provided both side of the panel. 10 mm (5 mm x 2 ) thick, 20 mm wide cross PVC sheet be provided as gap
insert for top rail & bottom rail, paneling of 5 mm thick both side PVC sheet to be
9.120.2 | 30 mm thick pre laminated PVC door shutters
Details of cost for 2.38 sqm ¦ Source: CivilDAR_2019_Vol_1.pdf, page 588
Code | Description | Unit | Quantity | Rate (Rs.) | Amount (Rs.) | Note
8004 | Factory made PVC rigid foam panelled shutter as per IS : 4020 i/c carriage | sqm | 2.38 | 1547.45
8100 | Powder coated M.S. butt hinges 100mm X58mmX1.9mm | 10 Nos | 0.4 | 123
0637 | Bright finished or black enamelled mild steel screws 40 mm | 100 Nos | 0.48 | 60
0640 | Bright finished or black enamelled mild steel screws 20 mm | 100 Nos | 0.08 | 30
0156 | Carpenter (average) | day | 0.4 | 709
0114 | Beldar | day | 0.4 | 558
9999 | Sundries | L.S. | 20.36 | 2
Calculated W - SUM of the Amount column above
W as printed in the DAR |  |  |  |  | 4310.85
Difference (calculated - printed)
SAY (Rs.) - final DAR rate as printed (fixed value, not computed) |  |  |  |  | 2423.4
9.121 | Providing and fixing Fiber Glass Reinforced plastic (FRP) Door Frames of cross- section 90 mm x 45 mm having single rebate of 32 mm x 15 mm to receive shutter of 30 mm thickness. The laminate shall be moulded with fire resistant grade unsaturated polyester resin and chopped mat. Door frame laminate shall be 2mm thick and shall be filled with suitable wooden block in all the three legs. The frame shall be covered with fiber glass from all sides. M.S. stay shall be provided at the bottom to steady the frame.
Details of cost for 5 metres ¦ Source: CivilDAR_2019_Vol_1.pdf, page 588
Code | Description | Unit | Quantity | Rate (Rs.) | Amount (Rs.) | Note
8707 | Factory made glass reinforced plastic door frame 90x45 mm i/c carriage. | metre | 5 | 467
0156 | Carpenter (average) | day | 0.15 | 709
0114 | Beldar | day | 0.15 | 558
9999 | Sundries | L.S. | 7.8 | 2
Calculated W - SUM of the Amount column above
W as printed in the DAR |  |  |  |  | 2540.65
Difference (calculated - printed)
SAY (Rs.) - final DAR rate as printed (fixed value, not computed) |  |  |  |  | 679.85
9.122 | Providing and fixing to existing door frames.
9.122.1 | 30 mm thick Glass Fibre Reinforced Plastic (FRP) panelled door shutter of required colour and approved brand and manufacture, made with fire - retardant grade unsaturated polyester resin, moulded to 3 mm thick FRP laminate for forming hollow rails and styles, with wooden frame and suitable blocks of seasoned wood inside at required places for fixing of fittings, cast monolithically with 5 mm thick FRP laminate for panels conforming to IS: 14856, including fixing to frames.
Details of cost for 2.38 sqm ¦ Source: CivilDAR_2019_Vol_1.pdf, page 589
Code | Description | Unit | Quantity | Rate (Rs.) | Amount (Rs.) | Note
8708 | 30 mm thick factory madeglass fiber reinforced plastic panel door shutter i/c carriage. | sqm | 2.38 | 2326
8100 | Powder coated M.S. butt hinges 100mm X58mmX1.9mm | 10 Nos | 0.4 | 123
0637 | Bright finished or black enamelled mild steel screws 40 mm | 100 Nos | 0.48 | 60
0640 | Bright finished or black enamelled mild steel screws 20 mm | 100 Nos | 0.08 | 30
0156 | Carpenter (average) | day | 0.4 | 709
0114 | Beldar | day | 0.4 | 558
9999 | Sundries | L.S. | 20.36 | 2
Calculated W - SUM of the Amount column above
W as printed in the DAR |  |  |  |  | 6163.8
Difference (calculated - printed)
SAY (Rs.) - final DAR rate as printed (fixed value, not computed) |  |  |  |  | 3465.05
9.122 | Providing and fixing to existing door frames.
9.122.2 | 30 mm thick Fiberglass Reinforced Plastic (F.R.P.) flush door shutter in different plain and wood finish made with fire retardant grade unsaturated polyester resin, moulded to 3 mm thick FRP laminate all around, with suitable wooden blocks inside at required places for fixing of fittings and polyurethane foam (PUF)/Polystyrene foam to be used as filler material throughout the hollow panel, casted monolithically with testing parameters of F.R.P. laminate conforming to table - 3 of IS: 14856, complete as per direction of Engineer-in-charge.
Details of cost for 2.38 sqm ¦ Source: CivilDAR_2019_Vol_1.pdf, page 590
Code | Description | Unit | Quantity | Rate (Rs.) | Amount (Rs.) | Note
8730 | 30 mm thick factory made glass fiber reinforced plastic flush door shutter i/c carriage. | sqm | 2.38 | 2675
8100 | Powder coated M.S. butt hinges 100mm X58mmX1.9mm | 10 Nos | 0.4 | 123
0637 | Bright finished or black enamelled mild steel screws 40 mm | 100 Nos | 0.48 | 60
0640 | Bright finished or black enamelled mild steel screws 20 mm | 100 Nos | 0.08 | 30
0156 | Carpenter (average) | day | 0.4 | 709
0114 | Beldar | day | 0.4 | 558
9999 | Sundries | L.S. | 20.36 | 2
Calculated W - SUM of the Amount column above
W as printed in the DAR |  |  |  |  | 6994.42
Difference (calculated - printed)
SAY (Rs.) - final DAR rate as printed (fixed value, not computed) |  |  |  |  | 3931.95
9.123 | Providing and fixing factory made door frame (single rebate) made out of single piece extruded solid PVC foam profile with homogenous fine cellular structure having smooth outer integral skin having 62 mm width & 32 mm thickness, frame will be mitred & Jointed with self driven self tapping screws of size 38 mm x 4 mm & PVC solvent cement, including fixing the frame to wall with suitable dia & length anchor fastener as per manufacturer's specification and direction of Engineer-in-charge.
Details of cost for 5 metres ¦ Source: CivilDAR_2019_Vol_1.pdf, page 590
Code | Description | Unit | Quantity | Rate (Rs.) | Amount (Rs.) | Note
8710 | Factory made solid PVC door frame 60 x 30mm i/c carriage. | metre | 5 | 315
0156 | Carpenter (average) | day | 0.15 | 709
0114 | Beldar | day | 0.15 | 558
9999 | Sundries | L.S. | 7.8 | 2
Calculated W - SUM of the Amount column above
W as printed in the DAR |  |  |  |  | 1780.65
Difference (calculated - printed)
SAY (Rs.) - final DAR rate as printed (fixed value, not computed) |  |  |  |  | 476.5
9.124 | Providing and fixing factory made 30 mm thick door shutter made of solid PVC foam profile. The styles & rails shall be of size 75 mm x 30 mm having wall thickness 5 mm. The styles, top & bottom rails shall have one side wall thickness of 15 mm integrally extruded on the hinge side of the profile for better screw holding power. The styles and rails shall be reinforced with M.S. tubes of size 33 mm x 17 mmx 1 mm, painted with primer , all four corners of reinforcement to be welded or sealed. Solid PVC extruded bidding (push fit type) will be set inside the styles and the rails with a cavity, to receive single piece extruded 5mm PVC sheet as panel. The styles and rails will be mitred cut and joint with the help of PVC solvent cement & self driven self tapping screws. Single piece extruded solid PVC lock rail of size 100 mm x 30 mm with wall thickness 5 mm & 15 mm integrally extruded in the
middle of the lock rail & fixed with styles with the help of PVC solvent cement & self driven self
9.124.1 | Non decorative finish
Details of cost for 2.38 sqm ¦ Source: CivilDAR_2019_Vol_1.pdf, page 591
Code | Description | Unit | Quantity | Rate (Rs.) | Amount (Rs.) | Note
8712 | 30 mm thick factory made solid PVC profile panelled door single piece extruded profile non decorative finish. | sqm | 2.38 | 2000
8100 | Powder coated M.S. butt hinges 100mm X58mmX1.9mm | 10 Nos | 0.4 | 123
0637 | Bright finished or black enamelled mild steel screws 40 mm | 100 Nos | 0.48 | 60
0640 | Bright finished or black enamelled mild steel screws 20 mm | 100 Nos | 0.08 | 30
0156 | Carpenter (average) | day | 0.4 | 709
0114 | Beldar | day | 0.4 | 558
9999 | Sundries | L.S. | 20.36 | 2
Calculated W - SUM of the Amount column above
W as printed in the DAR |  |  |  |  | 5387.92
Difference (calculated - printed)
SAY (Rs.) - final DAR rate as printed (fixed value, not computed) |  |  |  |  | 3028.85
9.124 | Providing and fixing factory made 30 mm thick door shutter made of solid PVC foam profile. The styles & rails shall be of size 75 mm x 30 mm having wall thickness 5 mm. The styles, top & bottom rails shall have one side wall thickness of 15 mm integrally extruded on the hinge side of the profile for better screw holding power. The styles and rails shall be reinforced with M.S. tubes of size 33 mm x 17 mmx 1 mm, painted with primer , all four corners of reinforcement to be welded or sealed. Solid PVC extruded bidding (push fit type) will be set inside the styles and the rails with a cavity, to receive single piece extruded 5mm PVC sheet as panel. The styles and rails will be mitred cut and joint with the help of PVC solvent cement & self driven self tapping screws. Single piece extruded solid PVC lock rail of size 100 mm x 30 mm with wall thickness 5 mm & 15 mm integrally extruded in the
middle of the lock rail & fixed with styles with the help of PVC solvent cement & self driven self
9.124.2 | Decorative finish (both side wood grained finish)
Details of cost for 2.38 sqm ¦ Source: CivilDAR_2019_Vol_1.pdf, page 592
Code | Description | Unit | Quantity | Rate (Rs.) | Amount (Rs.) | Note
8709 | 30 mm thick factory made solid PVC profile panelled door single piece extruded profile decorative finish (wood grain printed on both side) | sqm | 2.38 | 2100
8100 | Powder coated M.S. butt hinges 100mm X58mmX1.9mm | 10 Nos | 0.4 | 123
0637 | Bright finished or black enamelled mild steel screws 40 mm | 100 Nos | 0.48 | 60
0640 | Bright finished or black enamelled mild steel screws 20 mm | 100 Nos | 0.08 | 30
0156 | Carpenter (average) | day | 0.4 | 709
0114 | Beldar | day | 0.4 | 558
9999 | Sundries | L.S. | 20.36 | 2
Calculated W - SUM of the Amount column above
W as printed in the DAR |  |  |  |  | 5625.92
Difference (calculated - printed)
SAY (Rs.) - final DAR rate as printed (fixed value, not computed) |  |  |  |  | 3162.65
9.125 | Providing and fixing PVC rigid foam sheet 1 mm thick on existing door shutters (bathroom and W.C. doors) using synthetic rubber based adhesive.
Details of cost for 0.3 sqm ¦ Source: CivilDAR_2019_Vol_1.pdf, page 593
Code | Description | Unit | Quantity | Rate (Rs.) | Amount (Rs.) | Note
8006 | Factory made PVC rigid foam sheet 1mm thick | sqm | 0.33 | 155.8
9999 | Rubber adhesive | L.S. | 21.84 | 2
0111 | Carpenter 1st class | day | 0.11 | 738
0114 | Beldar | day | 0.14 | 558
0130 | Mistry | day | 0.02 | 738
Calculated W - SUM of the Amount column above
W as printed in the DAR |  |  |  |  | 269.15
Difference (calculated - printed)
SAY (Rs.) - final DAR rate as printed (fixed value, not computed) |  |  |  |  | 1200.35
9.126 | Providing and fixing 12 mm thick panelling or panelling and glazing in panelled or panelled and glazed shutters for doors, windows and clerestory windows (area of opening for panel inserts excluding portion inside grooves or rebates to be measured). Panelling for panelled or panelled and glazed shutters 25 mm to 40 mm thick.
9.126.1 | Marine plywood conforming to IS: 710
Details of cost for 0.66 sqm ¦ Source: CivilDAR_2019_Vol_1.pdf, page 593
Code | Description | Unit | Quantity | Rate (Rs.) | Amount (Rs.) | Note
8724 | 12mm thick marine plywood conforming to IS:710 | sqm | 0.8 | 695
9977 | Carriage of Plywood | L.S. | 1.82 | 2
0111 | Carpenter 1st class | day | 0.57 | 738
9999 | Sundries | L.S. | 4.42 | 2
Calculated W - SUM of the Amount column above
W as printed in the DAR |  |  |  |  | 989.14
Difference (calculated - printed)
SAY (Rs.) - final DAR rate as printed (fixed value, not computed) |  |  |  |  | 2005.15
9.126 | Providing and fixing 12 mm thick panelling or panelling and glazing in panelled or panelled and glazed shutters for doors, windows and clerestory windows (area of opening for panel inserts excluding portion inside grooves or rebates to be measured). Panelling for panelled or panelled and glazed shutters 25 mm to 40 mm thick.
9.126.2 | Fire retardant plywood conforming to IS: 5509
Details of cost for 0.66 sqm ¦ Source: CivilDAR_2019_Vol_1.pdf, page 594
Code | Description | Unit | Quantity | Rate (Rs.) | Amount (Rs.) | Note
8725 | 12mm thick fire retardant plywood conforming to IS: 5509. | sqm | 0.8 | 850
9977 | Carriage of Plywood | L.S. | 1.82 | 2
0111 | Carpenter 1st class | day | 0.57 | 738
9999 | Sundries | L.S. | 4.42 | 2
Calculated W - SUM of the Amount column above
W as printed in the DAR |  |  |  |  | 1113.14
Difference (calculated - printed)
SAY (Rs.) - final DAR rate as printed (fixed value, not computed) |  |  |  |  | 2256.55
9.127 | Providing & Fixing decorative high pressure laminated sheet of plain / wood grain in gloss / matt/ suede finish with high density protective surface layer and reverse side of adhesive bonding quality conforming to IS : 2046 Type S, including cost of adhesive of approved quality.
9.127.1 | 1.5 mm thick
Details of cost for 5 sqm ¦ Source: CivilDAR_2019_Vol_1.pdf, page 595
Code | Description | Unit | Quantity | Rate (Rs.) | Amount (Rs.) | Note
8726 | 1.5mm thick decorative laminated sheet | sqm | 5.5 | 365
9999 | Adhesive | L.S. | 195 | 2
0111 | Carpenter 1st class | day | 0.5 | 738
0114 | Beldar | day | 0.5 | 558
9999 | Sundries i/c nails etc. | L.S. | 52 | 2
Calculated W - SUM of the Amount column above
W as printed in the DAR |  |  |  |  | 3149.5
Difference (calculated - printed)
SAY (Rs.) - final DAR rate as printed (fixed value, not computed) |  |  |  |  | 842.75
9.127 | Providing & Fixing decorative high pressure laminated sheet of plain / wood grain in gloss / matt/ suede finish with high density protective surface layer and reverse side of adhesive bonding quality conforming to IS : 2046 Type S, including cost of adhesive of approved quality.
9.127.2 | 1.0 mm thick
Details of cost for 5 sqm ¦ Source: CivilDAR_2019_Vol_1.pdf, page 595
Code | Description | Unit | Quantity | Rate (Rs.) | Amount (Rs.) | Note
8727 | 1.0mm thick decorative laminated sheet | sqm | 5.5 | 280
9999 | Adhesive | L.S. | 195 | 2
0111 | Carpenter 1st class | day | 0.5 | 738
0114 | Beldar | day | 0.5 | 558
9999 | Sundries i/c nails etc. | L.S. | 52 | 2
Calculated W - SUM of the Amount column above
W as printed in the DAR |  |  |  |  | 2682
Difference (calculated - printed)
SAY (Rs.) - final DAR rate as printed (fixed value, not computed) |  |  |  |  | 717.65
9.128 | Providing and fixing factory made Fiberglass Reinforced plastics (F.R.P.) chajja 4 mm thick of required colour, size and design made by Resin Transfer Moulding (RTM) Machine Technology, resulting in void free compact laminate in single piece, having smooth gradual slope curvature for easy drainage of water and duly reinforced by 2 nos vertically and 1 nos horizontally 50x2 mm thick M.S. flat with 12 mm in built hole for grouting on the existing wall along with the 50 mm flanges duly inserted and sealed in the wall complete in one single piece casted monolithically, including all necessary fittings . The FRP Chajja should be manufactured using unsaturated Polyester resin as per IS: 6746, duly reinforced with fibre glass chopped strand mat (CSM) as per IS: 11551 complete with protective Gel coat U/V coating on Top for complete resistance from the extreme of temperature, weather & sunlight
(Only plan area of chajjas shall be measured for making payment).
Details of cost for 0.54 sqm ¦ Source: CivilDAR_2019_Vol_1.pdf, page 596
Code | Description | Unit | Quantity | Rate (Rs.) | Amount (Rs.) | Note
8713 | Fiber glass reinforced plastic chajja. including accessories | sqm | 0.54 | 3000
9977 | Carriage | L.S. | 26 | 2
9999 | fixing charges including sundries. | L.S. | 143 | 2
Calculated W - SUM of the Amount column above
W as printed in the DAR |  |  |  |  | 1958
Difference (calculated - printed)
SAY (Rs.) - final DAR rate as printed (fixed value, not computed) |  |  |  |  | 4851.25
9.129 | Providing and fixing cup board shutters 25 mm thick, with Pre-laminated flat pressed three layer particle board or graded wood particle board IS: 12823 marked, exterior grade (Grade l Type ll), having one side decorative lamination and other side balancing lamination, including IInd class teak wood lipping of 25 mm wide x12 mm thick with necessary screws and bright finished stainless steel piano hinges, complete as per direction of the Engineer-in-Charge
Details of cost for 2.2 sqm ¦ Source: CivilDAR_2019_Vol_1.pdf, page 596
Code | Description | Unit | Quantity | Rate (Rs.) | Amount (Rs.) | Note
7272 | 25 mm thick melamine faced prelam inated three layer particle board | sqm | 2.2 | 900
9977 | CARRIAGE | L.S. | 29.64 | 2
8678 | 1mm thick 35mm wide bright finished stainless steel piano hinges . | metre | 4.4 | 42
0685 | Oxidised mild steel screws 25 mm | 100 Nos | 1.25 | 36
0111 | Carpenter 1st class | day | 0.5 | 738
0114 | Beldar | day | 0.5 | 558
0130 | Mistry | day | 0.07 | 738
7271 | IInd class teak wood lipping 25 mm wide x 12 mm thick | metre | 7 | 29
Calculated W - SUM of the Amount column above
W as printed in the DAR |  |  |  |  | 3171.74
Difference (calculated - printed)
SAY (Rs.) - final DAR rate as printed (fixed value, not computed) |  |  |  |  | 1928.9
9.130 | Providing and fixing cup board shutters with 25 mm thick veneered particle board IS : 3097 marked, exterior grade (Grade I), of approved make, including IInd class teak wood lipping of 25 mm wide x 12 mm thick with necessary screws and bright finished stainless steel piano hinges, complete as per direction of Engineer-in-Charge.
9.130.1 | With decorative veneering on one side and commercial veneering on other side
Details of cost for 2.2 sqm ¦ Source: CivilDAR_2019_Vol_1.pdf, page 597
Code | Description | Unit | Quantity | Rate (Rs.) | Amount (Rs.) | Note
7269 | 25 mm thick particle board | sqm | 2.2 | 460
0346 | Extra for veneered particle board with Teak veneering on one side and commercial veneered on other side | sqm | 2.2 | 230
9977 | CARRIAGE | L.S. | 29.64 | 2
8678 | 1mm thick 35mm wide bright finished stainless steel piano hinges . | metre | 4.4 | 42
0685 | Oxidised mild steel screws 25 mm | 100 Nos | 1.25 | 36
0111 | Carpenter 1st class | day | 0.5 | 738
0114 | Beldar | day | 0.5 | 558
0130 | Mistry | day | 0.07 | 738
7271 | IInd class teak wood lipping 25 mm wide x 12 mm thick | metre | 7 | 29
Calculated W - SUM of the Amount column above
W as printed in the DAR |  |  |  |  | 2709.74
Difference (calculated - printed)
SAY (Rs.) - final DAR rate as printed (fixed value, not computed) |  |  |  |  | 1647.95
9.130 | Providing and fixing cup board shutters with 25 mm thick veneered particle board IS : 3097 marked, exterior grade (Grade I), of approved make, including IInd class teak wood lipping of 25 mm wide x 12 mm thick with necessary screws and bright finished stainless steel piano hinges, complete as per direction of Engineer-in-Charge.
9.130.2 | With non decorative veneering on both sides
Details of cost for 2.2 sqm ¦ Source: CivilDAR_2019_Vol_1.pdf, page 598
Code | Description | Unit | Quantity | Rate (Rs.) | Amount (Rs.) | Note
7269 | 25 mm thick particle board | sqm | 2.2 | 460
0347 | Extra for veneered particle board with Commercial veneering on both sides | sqm | 2.2 | 155
9977 | CARRIAGE | L.S. | 29.64 | 2
8678 | 1mm thick 35mm wide bright finished stainless steel piano hinges . | metre | 4.4 | 42
0685 | Oxidised mild steel screws 25 mm | 100 Nos | 1.25 | 36
0111 | Carpenter 1st class | day | 0.5 | 738
0114 | Beldar | day | 0.5 | 558
0130 | Mistry | day | 0.07 | 738
7271 | IInd class teak wood lipping 25 mm wide x 12 mm thick | metre | 7 | 29
Calculated W - SUM of the Amount column above
W as printed in the DAR |  |  |  |  | 2544.74
Difference (calculated - printed)
SAY (Rs.) - final DAR rate as printed (fixed value, not computed) |  |  |  |  | 1547.6
9.131 | Providing and fixing factory made shutters of Pre-laminated particle board flat pressed three layer or graded wood particle board with one side decorative finish and other side balancing lamination conforming to IS: 12823 Grade l Type ll, of approved design, and edges sealed with water resistant paint and lipped with aluminium 'U' type edge beading all- round the shutter, including fixing with angle cleat, grip strip, cadmium plated steel screws, including fixing of aluminium hinges 100x63x4 mm etc. complete as per architectural drawing and direction of Engineer-in-Charge (Cost of 'U' beading and hinges will be paid for separately).
9.131.1 | 25 mm thick
Details of cost for 2.1 sqm ¦ Source: CivilDAR_2019_Vol_1.pdf, page 598
Code | Description | Unit | Quantity | Rate (Rs.) | Amount (Rs.) | Note
7445 | 25 mm prelaminated flush door both side decorative | sqm | 2.21 | 800
7443 | Aluminium single cleat of size 30x32x3 | each | 4 | 14
7444 | Aluminium grip strip of size 50x12x2 | each | 8 | 11
0834 | Synthetic enamel paint in all shades except black or chocolate shade | litre | 0.15 | 160
9988 | Carriage of materials including loading and unloading | L.S. | 19.5 | 2
9999 | Sundries and screws etc. | L.S. | 39 | 2
0112 | Carpenter 2nd class | day | 0.27 | 679
0114 | Beldar | day | 0.3 | 558
Calculated W - SUM of the Amount column above
W as printed in the DAR |  |  |  |  | 2403.73
Difference (calculated - printed)
SAY (Rs.) - final DAR rate as printed (fixed value, not computed) |  |  |  |  | 1531.45
9.132 | Providing and fixing aluminum U beading of required size to Pre-laminated/flush door shutter, including fixing etc. complete as per direction of Engineer-in-charge.
Details of cost for 1 kg ¦ Source: CivilDAR_2019_Vol_1.pdf, page 599
Code | Description | Unit | Quantity | Rate (Rs.) | Amount (Rs.) | Note
7449 | Aluminium U beading | kilogram | 1.1 | 210
9999 | Anodized 15 micron | L.S. | 65 | 2
9999 | Sundries including screws, fixing, carriage etc. | L.S. | 13 | 2
Calculated W - SUM of the Amount column above
W as printed in the DAR |  |  |  |  | 387
Difference (calculated - printed)
SAY (Rs.) - final DAR rate as printed (fixed value, not computed) |  |  |  |  | 517.8
9.133 | Providing and fixing, in position concealed G.I. section for wall paneling using board of required thickness fixed on the 'W' profile (0.55 mm thick) having a knurled web of 51.55 mm and two flanges of 26 mm each with lips of 10.55 mm, placed @ 610 mm C/C in perimeter channel having one flange of 20 mm and another flange of 30 mm with thickness of 0.55 mm and web of length 27 mm. Perimeter channel is fixed on the floor and the ceiling with the nylon sleeves @ 610 mm C/C with fully threaded self-tapping dry wall screws. Board is fixed to the 'W' profile with 25 mm countersunk ribbed head screws @ 200 mm C/C., all complete as per the drawing & directions of engineer-in-charge, the joints of the boards are finished with specially formulated jointing compound and 48mm wide jointing tape to provide seamless finish.
9.133.1 | Tapered edge calcium silicate board made with calcareous & siliceous materials reinforced with cellulose fiber manufactured through autoclaving process to give stable crystalline structure with compressive strength 225 kg/ sq.cm, Bending strength 100 kg/sq.cm.
9.133.1.1 | 10 mm thick
Details of cost for 11.16 sqm ¦ Source: CivilDAR_2019_Vol_1.pdf, page 600
Code | Description | Unit | Quantity | Rate (Rs.) | Amount (Rs.) | Note
8700 | 10 mm thick calcium silicate board. | sqm | 12.28 | 420
8720 | Ceiling sections 0.55 mm thick having a knurled web of 51.55mm and two flanges of 26mm each with lips of 10.55mm. | metre | 19.66 | 35
8721 | Perimeter channel having one flange of 20mm and another flange of 30mm with thickness of 0.55mm and web of length 27mm | metre | 9.6 | 22
8722 | Nylon sleeves & wooden screws (40mm) | each | 42 | 2
8723 | Counter sunk ribbed head screw 25 mm | 100 Nos | 1.76 | 68
9999 | Jointing compound | L.S. | 20.8 | 2
7018 | Joint tape roll | roll | 0.19 | 100
9999 | Sundries i/c rawl plug, scaffolfing etc. | L.S. | 52 | 2
9977 | Carriage of materials | L.S. | 26 | 2
0111 | Carpenter 1st class | day | 3.8 | 738
0114 | Beldar | day | 4.6 | 558
Calculated W - SUM of the Amount column above
W as printed in the DAR |  |  |  |  | 11848.38
Difference (calculated - printed)
SAY (Rs.) - final DAR rate as printed (fixed value, not computed) |  |  |  |  | 1420.45
9.133 | Providing and fixing, in position concealed G.I. section for wall paneling using board of required thickness fixed on the 'W' profile (0.55 mm thick) having a knurled web of 51.55 mm and two flanges of 26 mm each with lips of 10.55 mm, placed @ 610 mm C/C in perimeter channel having one flange of 20 mm and another flange of 30 mm with thickness of 0.55 mm and web of length 27 mm. Perimeter channel is fixed on the floor and the ceiling with the nylon sleeves @ 610 mm C/C with fully threaded self-tapping dry wall screws. Board is fixed to the 'W' profile with 25 mm countersunk ribbed head screws @ 200 mm C/C., all complete as per the drawing & directions of engineer-in-charge, the joints of the boards are finished with specially formulated jointing compound and 48mm wide jointing tape to provide seamless finish.
9.133.2 | Multipurpose cement board reinforced with suitable fibre cement screw.
9.133.2.1 | 8 mm thick cement fibre board as per IS : 14862
Details of cost for 11.16 sqm ¦ Source: CivilDAR_2019_Vol_1.pdf, page 601
Code | Description | Unit | Quantity | Rate (Rs.) | Amount (Rs.) | Note
0237 | Multi purpose fibre (high impact poly propelene reinforced) cement board 8mm thick. | sqm | 12.28 | 220
8720 | Ceiling sections 0.55 mm thick having a knurled web of 51.55mm and two flanges of 26mm each with lips of 10.55mm. | metre | 19.66 | 35
8721 | Perimeter channel having one flange of 20mm and another flange of 30mm with thickness of 0.55mm and web of length 27mm. | metre | 9.6 | 22
8722 | Nylon sleeves & wooden screws (40mm) | each | 42 | 2
8723 | Counter sunk ribbed head screw 25 mm | 100 Nos | 1.76 | 68
9999 | Jointing compound | L.S. | 20.8 | 2
7018 | Joint tape roll | roll | 0.19 | 100
9999 | Sundries i/c rawl plug, scaffolfing etc. | L.S. | 52 | 2
9977 | Carriage of materials | L.S. | 26 | 2
0111 | Carpenter 1st class | day | 3.8 | 738
0114 | Beldar | day | 4.6 | 558
Calculated W - SUM of the Amount column above
W as printed in the DAR |  |  |  |  | 9392.38
Difference (calculated - printed)
SAY (Rs.) - final DAR rate as printed (fixed value, not computed) |  |  |  |  | 1126
9.133 | Providing and fixing, in position concealed G.I. section for wall paneling using board of required thickness fixed on the 'W' profile (0.55 mm thick) having a knurled web of 51.55 mm and two flanges of 26 mm each with lips of 10.55 mm, placed @ 610 mm C/C in perimeter channel having one flange of 20 mm and another flange of 30 mm with thickness of 0.55 mm and web of length 27 mm. Perimeter channel is fixed on the floor and the ceiling with the nylon sleeves @ 610 mm C/C with fully threaded self-tapping dry wall screws. Board is fixed to the 'W' profile with 25 mm countersunk ribbed head screws @ 200 mm C/C., all complete as per the drawing & directions of engineer-in-charge, the joints of the boards are finished with specially formulated jointing compound and 48mm wide jointing tape to provide seamless finish.
9.133.2 | Multipurpose cement board reinforced with suitable fibre cement screw.
9.133.2.2 | 8 mm thick Cement bonded wood particle board as per IS:14276
Details of cost for 11.16 sqm ¦ Source: CivilDAR_2019_Vol_1.pdf, page 601
Code | Description | Unit | Quantity | Rate (Rs.) | Amount (Rs.) | Note
0243 | Multipurpose cement bonded wood particle board 8mm thick | Sqm | 12.28 | 215
8720 | Ceiling sections 0.55 mm thick having a knurled web of 51.55 mm and two flanges of 26 mm each with lips of 10.55 mm | metre | 19.66 | 35
8721 | Perimeter channel having one flange of 20 mm and another flange of 30 mm with thickness of 0.55 mm and web of length 27 mm | metre | 9.6 | 22
8722 | Nylon sleeves & wooden screws (40 mm) | each | 42 | 2
8723 | Counter sunk ribbed head screw 25 mm | 100 Nos | 1.76 | 68
9999 | Jointing compound | L.S | 20.8 | 2
7018 | Joint tape roll each | roll | 0.19 | 100
9999 | Sundries i/c rawl plug. Scaffolding etc. | L.S | 52 | 2
9999 | Carriage of materials | L.S | 26 | 2
0111 | Carpenter 1 st class | day | 3.8 | 738
0114 | Beldar | day | 4.6 | 558
Calculated W - SUM of the Amount column above
W as printed in the DAR |  |  |  |  | 9330.98
Difference (calculated - printed)
SAY (Rs.) - final DAR rate as printed (fixed value, not computed) |  |  |  |  | 1118.65
9.133 | Providing and fixing, in position concealed G.I. section for wall paneling using board of required thickness fixed on the 'W' profile (0.55 mm thick) having a knurled web of 51.55 mm and two flanges of 26 mm each with lips of 10.55 mm, placed @ 610 mm C/C in perimeter channel having one flange of 20 mm and another flange of 30 mm with thickness of 0.55 mm and web of length 27 mm. Perimeter channel is fixed on the floor and the ceiling with the nylon sleeves @ 610 mm C/C with fully threaded self-tapping dry wall screws. Board is fixed to the 'W' profile with 25 mm countersunk ribbed head screws @ 200 mm C/C., all complete as per the drawing & directions of engineer-in-charge, the joints of the boards are finished with specially formulated jointing compound and 48mm wide jointing tape to provide seamless finish.
9.133.3 | Plain Gypsum plaster board conforming to IS: 2095 (Part -1) : 2011 (Board with BIS certification marks).
9.133.3.1 | 12.5 mm thick
Details of cost for 11.16 sqm ¦ Source: CivilDAR_2019_Vol_1.pdf, page 602
Code | Description | Unit | Quantity | Rate (Rs.) | Amount (Rs.) | Note
7009 | 12.5 mm thick Plain Gypsum plaster board | sqm | 12.28 | 155
8720 | Ceiling sections 0.55 mm thick having a knurled web of 51.55mm and two flanges of 26mm each with lips of 10.55mm. | metre | 19.66 | 35
8721 | Perimeter channel having one flange of 20mm and another flange of 30mm with thickness of 0.55mm and web of length 27mm. | metre | 9.6 | 22
8722 | Nylon sleeves & wooden screws (40mm) | each | 42 | 2
8723 | Counter sunk ribbed head screw 25 mm | 100 Nos | 1.76 | 68
9999 | Jointing compound | L.S. | 20.8 | 2
7018 | Joint tape roll | roll | 0.19 | 100
9999 | Sundries i/c rawl plug, scaffolfing etc. | L.S. | 52 | 2
9977 | Carriage of materials | L.S. | 26 | 2
0111 | Carpenter 1st class | day | 3.8 | 738
0114 | Beldar | day | 4.6 | 558
Calculated W - SUM of the Amount column above
W as printed in the DAR |  |  |  |  | 8594.18
Difference (calculated - printed)
SAY (Rs.) - final DAR rate as printed (fixed value, not computed) |  |  |  |  | 1030.35
9.134 | Providing and fixing wire gauge shutters using stainless steel grade 304 wire gauge with wire of dia 0.5 mm and average width of aperture 1.4 mm in both directions for doors, windows and clerestory windows with necessary screws :
9.134.1 | 35 mm thick shutters
9.134.1.1 | with ISI marked M.S. pressed butt hinges bright finished of required size
9.134.1.1.1 | Second class teak wood
Details of cost for 2.16 sqm ¦ Source: CivilDAR_2019_Vol_1.pdf, page 603
Code | Description | Unit | Quantity | Rate (Rs.) | Amount (Rs.) | Note
1190 | Second class teak wood in planks | 10 cudm | 5.14 | 791
8737 | Stainless steel wire guage (Grade-304) aperture 1.4mm and 0.50 mm dia wire | sqm | 1.41 | 400
0595 | Bright finished or black enamelled mild steel butt hinges 100x58x1.90 mm | 10 Nos | 0.6 | 80
0597 | Bright finished or black enamelled mild steel butt hinges50x37x1.50 mm | 10 Nos | 0.2 | 49
0637 | Bright finished or black enamelled mild steel screws 40 mm | 100 Nos | 0.48 | 60
0640 | Bright finished or black enamelled mild steel screws 20 mm | 100 Nos | 0.08 | 30
2204 | Carriage of Timber | cum | 0.0514 | 118.59
0111 | Carpenter 1st class | day | 1.3 | 738
0112 | Carpenter 2nd class | day | 0.9 | 679
0114 | Beldar | day | 1.05 | 558
0130 | Mistry | day | 0.105 | 738
9999 | Sundries | L.S. | 33.8 | 2
Calculated W - SUM of the Amount column above
W as printed in the DAR |  |  |  |  | 7026.33
Difference (calculated - printed)
SAY (Rs.) - final DAR rate as printed (fixed value, not computed) |  |  |  |  | 4352.2
9.134 | Providing and fixing wire gauge shutters using stainless steel grade 304 wire gauge with wire of dia 0.5 mm and average width of aperture 1.4 mm in both directions for doors, windows and clerestory windows with necessary screws :
9.134.1 | 35 mm thick shutters
9.134.1.1 | with ISI marked M.S. pressed butt hinges bright finished of required size
9.134.1.1.2 | Kiln seasoned and chemically treated hollock wood
Details of cost for 2.16 sqm ¦ Source: CivilDAR_2019_Vol_1.pdf, page 604
Code | Description | Unit | Quantity | Rate (Rs.) | Amount (Rs.) | Note
2505 | Hollock wood in planks | 10 cudm | 5.14 | 390
2204 | Carriage of Timber | cum | 0.0514 | 118.59
2504 | Kiln seasoning of timber | cum | 0.0514 | 750
9999 | Chemical treatment | L.S. | 8.97 | 2
8737 | Stainless steel wire guage (Grade-304) aperture 1.4mm and 0.50 mm dia wire | sqm | 1.41 | 400
0595 | Bright finished or black enamelled mild steel butt hinges 100x58x1.90 mm | 10 Nos | 0.6 | 80
0597 | Bright finished or black enamelled mild steel butt hinges50x37x1.50 mm | 10 Nos | 0.2 | 49
0637 | Bright finished or black enamelled mild steel screws 40 mm | 100 Nos | 0.48 | 60
0640 | Bright finished or black enamelled mild steel screws 20 mm | 100 Nos | 0.08 | 30
0111 | Carpenter 1st class | day | 1.3 | 738
0112 | Carpenter 2nd class | day | 0.9 | 679
0114 | Beldar | day | 1.05 | 558
0130 | Mistry | day | 0.105 | 738
9999 | Sundries | L.S. | 33.8 | 2
Calculated W - SUM of the Amount column above
W as printed in the DAR |  |  |  |  | 5021.68
Difference (calculated - printed)
SAY (Rs.) - final DAR rate as printed (fixed value, not computed) |  |  |  |  | 3110.5
9.134 | Providing and fixing wire gauge shutters using stainless steel grade 304 wire gauge with wire of dia 0.5 mm and average width of aperture 1.4 mm in both directions for doors, windows and clerestory windows with necessary screws :
9.134.1 | 35 mm thick shutters
9.134.1.1 | with ISI marked M.S. pressed butt hinges bright finished of required size
9.134.1.1.3 | Kiln seasoned selected class of sheesham wood
Details of cost for 2.16 sqm ¦ Source: CivilDAR_2019_Vol_1.pdf, page 605
Code | Description | Unit | Quantity | Rate (Rs.) | Amount (Rs.) | Note
1200 | Kiln seasoned selected sheesum wood planks | 10 cudm | 5.14 | 650
2204 | Carriage of Timber | cum | 0.0514 | 118.59
2504 | Kiln seasoning of timber | cum | 0.0514 | 750
8737 | Stainless steel wire guage (Grade-304) aperture 1.4mm and 0.50 mm dia wire | sqm | 1.41 | 400
0595 | Bright finished or black enamelled mild steel butt hinges 100x58x1.90 mm | 10 Nos | 0.6 | 80
0597 | Bright finished or black enamelled mild steel butt hinges50x37x1.50 mm | 10 Nos | 0.2 | 49
0637 | Bright finished or black enamelled mild steel screws 40 mm | 100 Nos | 0.48 | 60
0640 | Bright finished or black enamelled mild steel screws 20 mm | 100 Nos | 0.08 | 30
0111 | Carpenter 1st class | day | 1.3 | 738
0112 | Carpenter 2nd class | day | 0.9 | 679
0114 | Beldar | day | 1.05 | 558
0130 | Mistry | day | 0.105 | 738
9999 | Sundries | L.S. | 33.8 | 2
Calculated W - SUM of the Amount column above
W as printed in the DAR |  |  |  |  | 6340.14
Difference (calculated - printed)
SAY (Rs.) - final DAR rate as printed (fixed value, not computed) |  |  |  |  | 3927.2
9.134 | Providing and fixing wire gauge shutters using stainless steel grade 304 wire gauge with wire of dia 0.5 mm and average width of aperture 1.4 mm in both directions for doors, windows and clerestory windows with necessary screws :
9.134.1 | 35 mm thick shutters
9.134.1.2 | With ISI marked stainless steel butt hinges of required size
9.134.1.2.1 | Second class teak wood
Details of cost for 2.16 sqm ¦ Source: CivilDAR_2019_Vol_1.pdf, page 606
Code | Description | Unit | Quantity | Rate (Rs.) | Amount (Rs.) | Note
1190 | Second class teak wood in planks | 10 cudm | 5.14 | 791
8737 | Stainless steel wire guage (Grade-304) aperture 1.4mm and 0.50 mm dia wire | sqm | 1.41 | 400
8220 | Stainless steel butt hinges (heavy weight) 100x60x2.5 mm IS : 12817 marked | 10 Nos | 0.6 | 255
8218 | Stainless steel butt hinges 50x37x 1.5 mm IS : 12817 marked | 10 Nos | 0.2 | 135
8211 | Stainless steel screws 40 mm | 100 Nos | 0.48 | 215
8214 | Stainless steel screws 20 mm | 100 Nos | 0.08 | 125
2204 | Carriage of Timber | cum | 0.0514 | 118.59
0111 | Carpenter 1st class | day | 1.3 | 738
0112 | Carpenter 2nd class | day | 0.9 | 679
0114 | Beldar | day | 1.05 | 558
0130 | Mistry | day | 0.105 | 738
9999 | Sundries | L.S. | 33.8 | 2
Calculated W - SUM of the Amount column above
W as printed in the DAR |  |  |  |  | 7230.53
Difference (calculated - printed)
SAY (Rs.) - final DAR rate as printed (fixed value, not computed) |  |  |  |  | 4478.7
9.134 | Providing and fixing wire gauge shutters using stainless steel grade 304 wire gauge with wire of dia 0.5 mm and average width of aperture 1.4 mm in both directions for doors, windows and clerestory windows with necessary screws :
9.134.1 | 35 mm thick shutters
9.134.1.2 | With ISI marked stainless steel butt hinges of required size
9.134.1.2.2 | Kiln seasoned and chemically treated hollock wood
Details of cost for 2.16 sqm ¦ Source: CivilDAR_2019_Vol_1.pdf, page 607
Code | Description | Unit | Quantity | Rate (Rs.) | Amount (Rs.) | Note
2505 | Hollock wood in planks | 10 cudm | 5.14 | 390
2504 | Kiln seasoning of timber | cum | 0.0514 | 750
9999 | Chemical treatment | L.S. | 8.97 | 2
8737 | Stainless steel wire guage (Grade-304) aperture 1.4mm and 0.50 mm dia wire | sqm | 1.41 | 400
8220 | Stainless steel butt hinges (heavy weight) 100x60x2.5 mm IS : 12817 marked | 10 Nos | 0.6 | 255
8218 | Stainless steel butt hinges 50x37x 1.5 mm IS : 12817 marked | 10 Nos | 0.2 | 135
8211 | Stainless steel screws 40 mm | 100 Nos | 0.48 | 215
8214 | Stainless steel screws 20 mm | 100 Nos | 0.08 | 125
2204 | Carriage of Timber | cum | 0.0514 | 118.59
0111 | Carpenter 1st class | day | 1.3 | 738
0112 | Carpenter 2nd class | day | 0.9 | 679
0114 | Beldar | day | 1.05 | 558
0130 | Mistry | day | 0.105 | 738
9999 | Sundries | L.S. | 33.8 | 2
Calculated W - SUM of the Amount column above
W as printed in the DAR |  |  |  |  | 5225.88
Difference (calculated - printed)
SAY (Rs.) - final DAR rate as printed (fixed value, not computed) |  |  |  |  | 3237
9.134 | Providing and fixing wire gauge shutters using stainless steel grade 304 wire gauge with wire of dia 0.5 mm and average width of aperture 1.4 mm in both directions for doors, windows and clerestory windows with necessary screws :
9.134.1 | 35 mm thick shutters
9.134.1.2 | With ISI marked stainless steel butt hinges of required size
9.134.1.2.3 | Kiln seasoned selected class of sheesham wood
Details of cost for 2.16 sqm ¦ Source: CivilDAR_2019_Vol_1.pdf, page 608
Code | Description | Unit | Quantity | Rate (Rs.) | Amount (Rs.) | Note
1200 | Kiln seasoned selected sheesum wood planks | 10 cudm | 5.14 | 650
2504 | Kiln seasoning of timber | cum | 0.0514 | 750
8737 | Stainless steel wire guage (Grade-304) aperture 1.4mm and 0.50 mm dia wire | sqm | 1.41 | 400
8220 | Stainless steel butt hinges (heavy weight) 100x60x2.5 mm IS : 12817 marked | 10 Nos | 0.6 | 255
8218 | Stainless steel butt hinges 50x37x 1.5 mm IS : 12817 marked | 10 Nos | 0.2 | 135
8211 | Stainless steel screws 40 mm | 100 Nos | 0.48 | 215
8214 | Stainless steel screws 20 mm | 100 Nos | 0.08 | 125
2204 | Carriage of Timber | cum | 0.0514 | 118.59
0111 | Carpenter 1st class | day | 1.3 | 738
0112 | Carpenter 2nd class | day | 0.9 | 679
0114 | Beldar | day | 1.05 | 558
0130 | Mistry | day | 0.105 | 738
9999 | Sundries | L.S. | 33.8 | 2
Calculated W - SUM of the Amount column above
W as printed in the DAR |  |  |  |  | 6544.34
Difference (calculated - printed)
SAY (Rs.) - final DAR rate as printed (fixed value, not computed) |  |  |  |  | 4053.65
9.134 | Providing and fixing wire gauge shutters using stainless steel grade 304 wire gauge with wire of dia 0.5 mm and average width of aperture 1.4 mm in both directions for doors, windows and clerestory windows with necessary screws :
9.134.2 | 30 mm thick shutters
9.134.2.1 | with ISI marked M.S. pressed butt hinges bright finished of required size
9.134.2.1.1 | Second class teak wood
Details of cost for 2.16 sqm ¦ Source: CivilDAR_2019_Vol_1.pdf, page 609
Code | Description | Unit | Quantity | Rate (Rs.) | Amount (Rs.) | Note
1190 | Second class teak wood in planks | 10 cudm | 4.4 | 791
2204 | Carriage of Timber | cum | 0.044 | 118.59
8737 | Stainless steel wire guage (Grade-304) aperture 1.4mm and 0.50 mm dia wire | sqm | 1.41 | 400
0595 | Bright finished or black enamelled mild steel butt hinges 100x58x1.90 mm | 10 Nos | 0.6 | 80
0597 | Bright finished or black enamelled mild steel butt hinges50x37x1.50 mm | 10 Nos | 0.2 | 49
0637 | Bright finished or black enamelled mild steel screws 40 mm | 100 Nos | 0.48 | 60
0640 | Bright finished or black enamelled mild steel screws 20 mm | 100 Nos | 0.08 | 30
0111 | Carpenter 1st class | day | 1.2 | 738
0112 | Carpenter 2nd class | day | 0.8 | 679
0114 | Beldar | day | 1 | 558
0130 | Mistry | day | 0.1 | 738
9999 | Sundries | L.S. | 33.8 | 2
Calculated W - SUM of the Amount column above
W as printed in the DAR |  |  |  |  | 6266.82
Difference (calculated - printed)
SAY (Rs.) - final DAR rate as printed (fixed value, not computed) |  |  |  |  | 3881.75
9.134 | Providing and fixing wire gauge shutters using stainless steel grade 304 wire gauge with wire of dia 0.5 mm and average width of aperture 1.4 mm in both directions for doors, windows and clerestory windows with necessary screws :
9.134.2 | 30 mm thick shutters
9.134.2.1 | with ISI marked M.S. pressed butt hinges bright finished of required size
9.134.2.1.2 | Kiln seasoned and chemically treated hollock wood
Details of cost for 2.16 sqm ¦ Source: CivilDAR_2019_Vol_1.pdf, page 610
Code | Description | Unit | Quantity | Rate (Rs.) | Amount (Rs.) | Note
2505 | Hollock wood in planks | 10 cudm | 4.4 | 390
2204 | Carriage of Timber | cum | 0.044 | 118.59
2504 | Kiln seasoning of timber | cum | 0.044 | 750
9999 | Chemical treatment | L.S. | 8.97 | 2
8737 | Stainless steel wire guage (Grade-304) aperture 1.4mm and 0.50 mm dia wire | sqm | 1.41 | 400
0595 | Bright finished or black enamelled mild steel butt hinges 100x58x1.90 mm | 10 Nos | 0.6 | 80
0597 | Bright finished or black enamelled mild steel butt hinges50x37x1.50 mm | 10 Nos | 0.2 | 49
0637 | Bright finished or black enamelled mild steel screws 40 mm | 100 Nos | 0.48 | 60
0640 | Bright finished or black enamelled mild steel screws 20 mm | 100 Nos | 0.08 | 30
0111 | Carpenter 1st class | day | 1.2 | 738
0112 | Carpenter 2nd class | day | 0.8 | 679
0114 | Beldar | day | 1 | 558
0130 | Mistry | day | 0.1 | 738
9999 | Sundries | L.S. | 33.8 | 2
Calculated W - SUM of the Amount column above
W as printed in the DAR |  |  |  |  | 4553.36
Difference (calculated - printed)
SAY (Rs.) - final DAR rate as printed (fixed value, not computed) |  |  |  |  | 2820.4
9.134 | Providing and fixing wire gauge shutters using stainless steel grade 304 wire gauge with wire of dia 0.5 mm and average width of aperture 1.4 mm in both directions for doors, windows and clerestory windows with necessary screws :
9.134.2 | 30 mm thick shutters
9.134.2.1 | with ISI marked M.S. pressed butt hinges bright finished of required size
9.134.2.1.3 | Kiln seasoned selected class of sheesham wood
Details of cost for 2.16 sqm ¦ Source: CivilDAR_2019_Vol_1.pdf, page 611
Code | Description | Unit | Quantity | Rate (Rs.) | Amount (Rs.) | Note
1200 | Kiln seasoned selected sheesum wood planks | 10 cudm | 4.4 | 650
2204 | Carriage of Timber | cum | 0.044 | 118.59
2504 | Kiln seasoning of timber | cum | 0.044 | 750
8737 | Stainless steel wire guage (Grade-304) aperture 1.4mm and 0.50 mm dia wire | sqm | 1.41 | 400
0595 | Bright finished or black enamelled mild steel butt hinges 100x58x1.90 mm | 10 Nos | 0.6 | 80
0597 | Bright finished or black enamelled mild steel butt hinges50x37x1.50 mm | 10 Nos | 0.2 | 49
0637 | Bright finished or black enamelled mild steel screws 40 mm | 100 Nos | 0.48 | 60
0640 | Bright finished or black enamelled mild steel screws 20 mm | 100 Nos | 0.08 | 30
0111 | Carpenter 1st class | day | 1.2 | 738
0112 | Carpenter 2nd class | day | 0.8 | 679
0114 | Beldar | day | 1 | 558
0130 | Mistry | day | 0.1 | 738
9999 | Sundries | L.S. | 33.8 | 2
Calculated W - SUM of the Amount column above
W as printed in the DAR |  |  |  |  | 5679.42
Difference (calculated - printed)
SAY (Rs.) - final DAR rate as printed (fixed value, not computed) |  |  |  |  | 3517.9
9.134 | Providing and fixing wire gauge shutters using stainless steel grade 304 wire gauge with wire of dia 0.5 mm and average width of aperture 1.4 mm in both directions for doors, windows and clerestory windows with necessary screws :
9.134.2 | 30 mm thick shutters
9.134.2.2 | With ISI marked stainless steel butt hinges of required size
9.134.2.2.1 | Second class teak wood
Details of cost for 2.16 sqm ¦ Source: CivilDAR_2019_Vol_1.pdf, page 612
Code | Description | Unit | Quantity | Rate (Rs.) | Amount (Rs.) | Note
1190 | Second class teak wood in planks | 10 cudm | 4.4 | 791
2204 | Carriage of Timber | cum | 0.044 | 118.59
8737 | Stainless steel wire guage (Grade-304) aperture 1.4mm and 0.50 mm dia wire | sqm | 1.41 | 400
8220 | Stainless steel butt hinges (heavy weight) 100x60x2.5 mm IS : 12817 marked | 10 Nos | 0.6 | 255
8218 | Stainless steel butt hinges 50x37x 1.5 mm IS : 12817 marked | 10 Nos | 0.2 | 135
8211 | Stainless steel screws 40 mm | 100 Nos | 0.48 | 215
8214 | Stainless steel screws 20 mm | 100 Nos | 0.08 | 125
0111 | Carpenter 1st class | day | 1.2 | 738
0112 | Carpenter 2nd class | day | 0.8 | 679
0114 | Beldar | day | 1 | 558
0130 | Mistry | day | 0.1 | 738
9999 | Sundries | L.S. | 33.8 | 2
Calculated W - SUM of the Amount column above
W as printed in the DAR |  |  |  |  | 6471.02
Difference (calculated - printed)
SAY (Rs.) - final DAR rate as printed (fixed value, not computed) |  |  |  |  | 4008.25
9.134 | Providing and fixing wire gauge shutters using stainless steel grade 304 wire gauge with wire of dia 0.5 mm and average width of aperture 1.4 mm in both directions for doors, windows and clerestory windows with necessary screws :
9.134.2 | 30 mm thick shutters
9.134.2.2 | With ISI marked stainless steel butt hinges of required size
9.134.2.2.2 | Kiln seasoned and chemically treated hollock wood
Details of cost for 2.16 sqm ¦ Source: CivilDAR_2019_Vol_1.pdf, page 613
Code | Description | Unit | Quantity | Rate (Rs.) | Amount (Rs.) | Note
2505 | Hollock wood in planks | 10 cudm | 4.4 | 390
2504 | Kiln seasoning of timber | cum | 0.044 | 750
9999 | Chemical treatment | L.S. | 9.1 | 2
2204 | Carriage of Timber | cum | 0.044 | 118.59
8737 | Stainless steel wire guage (Grade-304) aperture 1.4mm and 0.50 mm dia wire | sqm | 1.41 | 400
8220 | Stainless steel butt hinges (heavy weight) 100x60x2.5 mm IS : 12817 marked | 10 Nos | 0.6 | 255
8218 | Stainless steel butt hinges 50x37x 1.5 mm IS : 12817 marked | 10 Nos | 0.2 | 135
8211 | Stainless steel screws 40 mm | 100 Nos | 0.48 | 215
8214 | Stainless steel screws 20 mm | 100 Nos | 0.08 | 125
0111 | Carpenter 1st class | day | 1.2 | 738
0112 | Carpenter 2nd class | day | 0.8 | 679
0114 | Beldar | day | 1 | 558
0130 | Mistry | day | 0.1 | 738
9999 | Sundries | L.S. | 33.8 | 2
Calculated W - SUM of the Amount column above
W as printed in the DAR |  |  |  |  | 4757.82
Difference (calculated - printed)
SAY (Rs.) - final DAR rate as printed (fixed value, not computed) |  |  |  |  | 2947.05
9.134 | Providing and fixing wire gauge shutters using stainless steel grade 304 wire gauge with wire of dia 0.5 mm and average width of aperture 1.4 mm in both directions for doors, windows and clerestory windows with necessary screws :
9.134.2 | 30 mm thick shutters
9.134.2.2 | With ISI marked stainless steel butt hinges of required size
9.134.2.2.3 | Kiln seasoned selected class of sheesham wood
Details of cost for 2.16 sqm ¦ Source: CivilDAR_2019_Vol_1.pdf, page 614
Code | Description | Unit | Quantity | Rate (Rs.) | Amount (Rs.) | Note
1200 | Kiln seasoned selected sheesum wood planks | 10 cudm | 4.4 | 650
2504 | Kiln seasoning of timber | cum | 0.044 | 750
2204 | Carriage of Timber | cum | 0.044 | 118.59
8737 | Stainless steel wire guage (Grade-304) aperture 1.4mm and 0.50 mm dia wire | sqm | 1.41 | 400
8220 | Stainless steel butt hinges (heavy weight) 100x60x2.5 mm IS : 12817 marked | 10 Nos | 0.6 | 255
8218 | Stainless steel butt hinges 50x37x 1.5 mm IS : 12817 marked | 10 Nos | 0.2 | 135
8211 | Stainless steel screws 40 mm | 100 Nos | 0.48 | 215
8214 | Stainless steel screws 20 mm | 100 Nos | 0.08 | 125
0111 | Carpenter 1st class | day | 1.2 | 738
0112 | Carpenter 2nd class | day | 0.8 | 679
0114 | Beldar | day | 1 | 558
0130 | Mistry | day | 0.1 | 738
9999 | Sundries | L.S. | 33.8 | 2
Calculated W - SUM of the Amount column above
W as printed in the DAR |  |  |  |  | 5883.62
Difference (calculated - printed)
SAY (Rs.) - final DAR rate as printed (fixed value, not computed) |  |  |  |  | 3644.4
9.135 | Providing and fixing fly proof stainless steel grade 304 wire gauge, to windows and clerestory windows using wire gauge with average width of aperture 1.4 mm in both directions with wire of dia. 0.50 mm all complete.
9.135.1 | With 2nd class teak wood beading 62X19 mm
Details of cost for 1.54 sqm ¦ Source: CivilDAR_2019_Vol_1.pdf, page 615
Code | Description | Unit | Quantity | Rate (Rs.) | Amount (Rs.) | Note
8737 | Stainless steel wire guage (Grade-304) aperture 1.4mm and 0.50 mm dia wire | sqm | 1.69 | 400
9977 | Carriage of wire fabric | L.S. | 1.82 | 2
1190 | Second class teak wood in planks | 10 cudm | 0.6 | 791
2204 | Carriage of Timber | cum | 0.006 | 118.59
0112 | Carpenter 2nd class | day | 0.33 | 679
0114 | Beldar | day | 0.25 | 558
9999 | Sundries | L.S. | 19.76 | 2
Calculated W - SUM of the Amount column above
W as printed in the DAR |  |  |  |  | 1558.04
Difference (calculated - printed)
SAY (Rs.) - final DAR rate as printed (fixed value, not computed) |  |  |  |  | 1353.6
9.135 | Providing and fixing fly proof stainless steel grade 304 wire gauge, to windows and clerestory windows using wire gauge with average width of aperture 1.4 mm in both directions with wire of dia. 0.50 mm all complete.
9.135.2 | With 12 mm mild steel U beading
Details of cost for 1.54 sqm ¦ Source: CivilDAR_2019_Vol_1.pdf, page 616
Code | Description | Unit | Quantity | Rate (Rs.) | Amount (Rs.) | Note
8737 | Stainless steel wire guage (Grade-304) aperture 1.4mm and 0.50 mm dia wire | sqm | 1.69 | 400
9977 | Carriage of wire fabric | L.S. | 1.82 | 2
7349 | 12 mm M.S. 'U' beading | metre | 5 | 14
0112 | Carpenter 2nd class | day | 0.33 | 679
0114 | Beldar | day | 0.25 | 558
9999 | Sundries | L.S. | 19.76 | 2
Calculated W - SUM of the Amount column above
W as printed in the DAR |  |  |  |  | 1152.73
Difference (calculated - printed)
SAY (Rs.) - final DAR rate as printed (fixed value, not computed) |  |  |  |  | 1001.5
9.136 | Providing and fixing fire resistant door frame of section 143 x 57 mm having built in rebate made out of 16 SWG G.I. sheet (zinc coating not less than 120 gm/sqm) duly filled with vermuculite based concrete mix, suitable for mounting 60 minutes fire rated door shutters. The frame is fitted with intumuscent fire seal strip of size 10x4 mm (minimum) alround the frame and fixing with dash fastener of approved size and make, including applying a coat of approved brand fire resistant primer etc. complete as per direction of Engineer-in-charge (Dash fastener to be paid for separately).
Details of cost for 9.1 metres ¦ Source: CivilDAR_2019_Vol_1.pdf, page 617
Code | Description | Unit | Quantity | Rate (Rs.) | Amount (Rs.) | Note
8738 | Factory made door frame fire rated ( 60 minutes) made with 16 SWG G.I. Sheet of section 143 mm x 57 mm duly filled with vermuculite based concrete mix | metre | 9.1 | 1050
9999 | Labour for fixing | L.S. | 130 | 2
9988 | Sundries and carriage | L.S. | 4.23 | 2
Calculated W - SUM of the Amount column above
W as printed in the DAR |  |  |  |  | 9823.46
Difference (calculated - printed)
SAY (Rs.) - final DAR rate as printed (fixed value, not computed) |  |  |  |  | 1444.3
9.137 | Providing and fixing 50 mm thick glazed fire resistant door shutters of 60 minutes fire rating conforming to IS:3614 (Part-II), tested and certified as per laboratory approved by Engineer-in-charge, with suitable mounting on door frame, consisting of vertical styles, lock rail, top rail 100 mm wide, bottom rail 200 mm wide, made out of 16 SWG G.I.sheet (zinc coating not less than 120 gm/m2) duly filled FR insulation material and fixing with necessary stainless steel ball bearing hinges of approved make, including applying a coat of approved fire resistant primer etc. all complete as per direction of Engineer-in-charge (panneling to be paid for separately).
Details of cost for 3.5 sqm ¦ Source: CivilDAR_2019_Vol_1.pdf, page 617
Code | Description | Unit | Quantity | Rate (Rs.) | Amount (Rs.) | Note
8739 | Fire rated door shuttere made with 16 SWG G.I. sheet( 60 minutes) without panel | sqm | 3.5 | 4500
9999 | Labour for fixing | L.S. | 180 | 2
9988 | Sundries & Carriage | L.S. | 10 | 2
Calculated W - SUM of the Amount column above
W as printed in the DAR |  |  |  |  | 16130
Difference (calculated - printed)
SAY (Rs.) - final DAR rate as printed (fixed value, not computed) |  |  |  |  | 6166
9.138 | Providing and fixing glazing in fire resistant door shutters, fixed panels & partitions etc., with G.I. beading made out of 1.6 mm thick G.I. sheet (zinc coating not less than 120 gm/m²) of size 20 x 33 mm screwed with M4 x 38 mm SS screws at distance 75 mm from the edges and 150 mm c/c , including applying a coat of approved fire resistant primer/powder coating of not less than 30 micron on G.I. beading, & special ceramic tape of 5 x 20 mm size etc complete in all respect as per NBC 2016, IS 16231 (Part 3):2016 and as per direction of Engineer-in-charge with glass of required thickness having 60 minutes of fire resistance both integrity & radiation control (EW60) and minimum 20 minutes of insulation (EI20). The manufacturer have to give test report/certification of fire glass and the glass should have the stamp showing the value of E, EW & EI. The glass shall be tested in approved NABL
accredited
Details of cost for 2.46 sqm ¦ Source: CivilDAR_2019_Vol_1.pdf, page 618
Code | Description | Unit | Quantity | Rate (Rs.) | Amount (Rs.) | Note
8760 | Glass panes of required thickness having 60 minutes of fire resistance both integrity and radiation control (EW 60) and minimum 20 minutes of Insulation (EI 20) | sqm | 2.46 | 22500
2641 | G.I. U beading of 1.6 mm thick G.I. Sheet with M4x38mm SS screws | metre | 9.91 | 245
2642 | Ceramic tape 5x20 mm size | metre | 19.82 | 410
9999 | For fixing in position all complete | L.S. | 180 | 2
9999 | Sundries and carriage & Calcium Silicate Blocks | L.S. | 10 | 2
Calculated W - SUM of the Amount column above
W as printed in the DAR |  |  |  |  | 66284.15
Difference (calculated - printed)
SAY (Rs.) - final DAR rate as printed (fixed value, not computed) |  |  |  |  | 36050.45
9.139 | Providing and fixing panic bar / latch (Double point) fitted with a single body, Trim Latch & Lock on back side of the Panic Latch of reputed brand and manufacture to be approved by the Engineer- in- charge, all complete.
Details of cost for 1 no ¦ Source: CivilDAR_2019_Vol_1.pdf, page 619
Code | Description | Unit | Quantity | Rate (Rs.) | Amount (Rs.) | Note
8744 | Panic Bar / latch (Double point) | each | 1 | 5200
0111 | Carpenter 1st class | day | 0.17 | 738
9977 | Sundries (screws and carriage) | L.S. | 3.64 | 2
Calculated W - SUM of the Amount column above
W as printed in the DAR |  |  |  |  | 5332.74
Difference (calculated - printed)
SAY (Rs.) - final DAR rate as printed (fixed value, not computed) |  |  |  |  | 7134.85
9.140 | Providing and fixing plain lining with necessary screws/nuts & bolts/ nails, including a coat of approved primer on one face, and fixed on wooden /steel frame work, complete as per direction of Engineer-in- charge (Frame work shall be paid for separately).
9.140.1 | 12mm thick commercial ply conforming to IS : 1328 BWR type
Details of cost for 10 sqm ¦ Source: CivilDAR_2019_Vol_1.pdf, page 620
Code | Description | Unit | Quantity | Rate (Rs.) | Amount (Rs.) | Note
2413 | 12 mm commercial ply | sqm | 11 | 500
13.50.1 | Rate as per item 13.50.1 - Applying priming coat - With ready mixed pink or Grey primer of approved brand and manufacture on wood work... | sqm | 10 | 57.05
9999 | Sundries and screws etc. | L.S. | 40.1 | 2
0156 | Carpenter (average) | day | 1.28 | 709
0114 | Beldar | day | 1.43 | 558
9988 | Sundries and carriage | L.S. | 33.56 | 2
Calculated W - SUM of the Amount column above
W as printed in the DAR |  |  |  |  | 7923.28
Difference (calculated - printed)
SAY (Rs.) - final DAR rate as printed (fixed value, not computed) |  |  |  |  | 1040.8
9.141 | Providing and fixing PVC Door Frame of size 50x47 mm with a wall thickness of 5 mm (± 0.2 mm), made out of single piece extruded PVC profile, with mitred cut joints and joint with 2 nos of PVC bracket of size 190 mm x 100 mm long arms of cross section size 35 x 15 mm & self driven self taping screws, the vertical door profiles to be reinforced with 40x20 mm M.S. rectangular tube of
Details of cost for 5 metres ¦ Source: CivilDAR_2019_Vol_1.pdf, page 620
Code | Description | Unit | Quantity | Rate (Rs.) | Amount (Rs.) | Note
8014 | Factory made door frame of size 50x47mm with wall thickness 5 mm made of single piecs extruded profile | meter | 5 | 298.74
0156 | Carpenter (average) | day | 0.15 | 709
0114 | Beldar | day | 0.15 | 558
9999 | Sundries | L.S. | 11.65 | 2
Calculated W - SUM of the Amount column above
W as printed in the DAR |  |  |  |  | 1707.05
Difference (calculated - printed)
SAY (Rs.) - final DAR rate as printed (fixed value, not computed) |  |  |  |  | 456.8
9.142 | 35 mm thick factory made Solid panel PVC Door shutter, made out of single piece extruded soild PVC profiles, 5 mm (± 0.2 mm) thick, having styles & rails (except lock rail) of size 95 mmx 35 mm x 5 mm, out of which 75 mm shall be flat and 20 mm shall be tapered (on both side), having one side thickness of 15 mm integrally extruded on the hinge side of the profile for better screw holding power, including reinforcing with MS tube of size 40 mm X 20 mm x 1 mm, joints of styles & rails to be mitered cut & joint with the help of PVC solvent cement, self driven self tapping screws & M.S. rectangular pipes bracket of size 190 mm X 100 mm of cross section size 35 mm x 17 mm x 1 mm at each corner. Single piece extruded 5 mm thick solid PVC Lock rail of size 115 mm x 35 mm, out of which 75 mm to be flat and 20 mm to be tapered at both ends, having 15 mm solid core in middle
9.142.1 | Non decorative finish (matt finish)
Details of cost for 2.38 sqm ¦ Source: CivilDAR_2019_Vol_1.pdf, page 621
Code | Description | Unit | Quantity | Rate (Rs.) | Amount (Rs.) | Note
8735 | 35 mm thick factory made solid panel PVC door shutter of single pieceextruded profile non decorative finished (Matt finished) | sqm | 2.38 | 2150
8100 | Powder coated M.S. butt hinges 100mm X58mmX1.9mm | 10 Nos | 0.4 | 123
0637 | Bright finished or black enamelled mild steel screws 40 mm | 100 Nos | 0.48 | 60
0640 | Bright finished or black enamelled mild steel screws 20 mm | 100 Nos | 0.08 | 30
0156 | Carpenter (average) | day | 0.4 | 709
0114 | Beldar | day | 0.4 | 558
9999 | Sundries | L.S. | 30.35 | 2
Calculated W - SUM of the Amount column above
W as printed in the DAR |  |  |  |  | 5764.9
Difference (calculated - printed)
SAY (Rs.) - final DAR rate as printed (fixed value, not computed) |  |  |  |  | 3240.8
9.142 | 35 mm thick factory made Solid panel PVC Door shutter, made out of single piece extruded soild PVC profiles, 5 mm (± 0.2 mm) thick, having styles & rails (except lock rail) of size 95 mmx 35 mm x 5 mm, out of which 75 mm shall be flat and 20 mm shall be tapered (on both side), having one side thickness of 15 mm integrally extruded on the hinge side of the profile for better screw holding power, including reinforcing with MS tube of size 40 mm X 20 mm x 1 mm, joints of styles & rails to be mitered cut & joint with the help of PVC solvent cement, self driven self tapping screws & M.S. rectangular pipes bracket of size 190 mm X 100 mm of cross section size 35 mm x 17 mm x 1 mm at each corner. Single piece extruded 5 mm thick solid PVC Lock rail of size 115 mm x 35 mm, out of which 75 mm to be flat and 20 mm to be tapered at both ends, having 15 mm solid core in middle
9.142.2 | Decorative finish (wood grained finish)
Details of cost for 2.38 sqm ¦ Source: CivilDAR_2019_Vol_1.pdf, page 622
Code | Description | Unit | Quantity | Rate (Rs.) | Amount (Rs.) | Note
8736 | 35 mm thick factory made solid panel PVC door shutter of single pieceextruded profile decorative finished (Wood grand finished) | sqm | 2.38 | 2600
8100 | Powder coated M.S. butt hinges 100mm X58mmX1.9mm | 10 Nos | 0.4 | 123
0637 | Bright finished or black enamelled mild steel screws 40 mm | 100 Nos | 0.48 | 60
0640 | Bright finished or black enamelled mild steel screws 20 mm | 100 Nos | 0.08 | 30
0156 | Carpenter (average) | day | 0.4 | 709
0114 | Beldar | day | 0.4 | 558
9999 | Sundries | L.S. | 30.35 | 2
Calculated W - SUM of the Amount column above
W as printed in the DAR |  |  |  |  | 6835.9
Difference (calculated - printed)
SAY (Rs.) - final DAR rate as printed (fixed value, not computed) |  |  |  |  | 3842.85
9.143 | Providing and Fixing factory made uPVC door frame, made of uPVC exturded sections, of size 65 mm x 55 mm with wall thickness 2.0 mm (± 0.2 mm), corners of the door frame to be mitred cut and jointed with plastic brackets and stainless steel screws, reinforcing hinge side vertical of the frames with PVC profile of Size 28 mm x 30 mm having wall thickness 2 mm (±0.2 mm), including providing & fixing 3 nos of 125 mm long stainless steel hinges to the frame, fixing the frame with jamb with required number & size of anchor dash fastners, all complete as per manufacturer's specification and direction of Engineer-in-charge.
Details of cost for 5 metres ¦ Source: CivilDAR_2019_Vol_1.pdf, page 623
Code | Description | Unit | Quantity | Rate (Rs.) | Amount (Rs.) | Note
8745 | 65mm x 55mm x 2mm thick Factory made door frame of PVC extruded section in white,grey or wooden finish | metre | 5 | 355
0156 | Carpenter (average) | day | 0.15 | 709
0114 | Beldar | day | 0.15 | 558
9999 | Sundries | L.S. | 4.68 | 2
Calculated W - SUM of the Amount column above
W as printed in the DAR |  |  |  |  | 1974.41
Difference (calculated - printed)
SAY (Rs.) - final DAR rate as printed (fixed value, not computed) |  |  |  |  | 528.35
9.144 | Providing and fixing 37 mm thick factory made PVC door shutter, styles and rails made of PVC hollow section of size 100 mm x 37 mm with wall thickness 2 mm (±
Details of cost for 2.38 sqm ¦ Source: CivilDAR_2019_Vol_1.pdf, page 624
Code | Description | Unit | Quantity | Rate (Rs.) | Amount (Rs.) | Note
8746 | 37 mm thick Factory made shutter with style,rails and panels of PVC extruded section in white or grey finish i/c carriage | sqm | 2.38 | 2400
0156 | Carpenter (average) | day | 0.4 | 709
0114 | Beldar | day | 0.4 | 558
9999 | Sundries | L.S. | 20.36 | 2
Calculated W - SUM of the Amount column above
W as printed in the DAR |  |  |  |  | 6259.52
Difference (calculated - printed)
SAY (Rs.) - final DAR rate as printed (fixed value, not computed) |  |  |  |  | 3518.85
9.145 | Providing and Fixing factory made PVC door frame made of PVC extruded sections of size 75 mm x 53 mm, having wall thickness 2.0 mm (± 0.2 mm). Both verticalssides of the frame reinforced with PVC profile of cross section size 28 mm x 30 mm x 2 mm thickness (± 0.2 mm) and 75 mm x 200 mm long, including reinforcing both ends of the top frame with PVC profile. PVC Door Frame and PVC reinforcement profile to be mitred cut, jointed and fusion welded together, including providing and fixing 3 nos of 125 mm long stainless steel hinges to frame, fixing the frame with jamb with required nos & sizes of anchor dash fastener, all complete as per manufacturer's specification and direction of engineer- in-charge.
Details of cost for 5 metres ¦ Source: CivilDAR_2019_Vol_1.pdf, page 624
Code | Description | Unit | Quantity | Rate (Rs.) | Amount (Rs.) | Note
8747 | 75mm x 53mm x 2.0mm thick Factory made door frame of PVC extruded section in white,grey or wooden finish | metre | 5 | 400
0156 | Carpenter (average) | day | 0.15 | 709
0114 | Beldar | day | 0.15 | 558
9999 | Sundries | L.S. | 4.68 | 2
Calculated W - SUM of the Amount column above
W as printed in the DAR |  |  |  |  | 2199.41
Difference (calculated - printed)
SAY (Rs.) - final DAR rate as printed (fixed value, not computed) |  |  |  |  | 588.55
9.146 | Providing and fixing 37 mm thick factory made PVC Door shutter, styles and rails made of PVC hollow extruded printed and laminated section having overall dimension 115 mm x 37 mm with wall thickness 2 mm (± 0.2 mm) with inbuilt beading on one side, the styles and rails mitred cut and joint at corners by inserting 2 nos PVC profile reinforcement of size 75 mm x 200 mm long with cross section size of 28 mm x 30 mm having wall thickness 2 mm (± 0.2 mm). Styles, rails and reinforcements to be fusion welded together. Only hinge side vertical style to be reinforced with PVC profile reinforcement in full length. Printed and laminated PVC lock rail of size 110 mm x 37 mm having wall thickness 2 mm (± 0.2 mm) to be welded horizontally with the vertical styles after inserting PVC profile reinforcement as in styles and rails, providing with PVC snap fit beading, panels of 100 x 20 mm printed &
laminated and inserting 2 nos 6 mm dia bright steel rod horizontally with
Details of cost for 2.38 sqm ¦ Source: CivilDAR_2019_Vol_1.pdf, page 625
Code | Description | Unit | Quantity | Rate (Rs.) | Amount (Rs.) | Note
8748 | 37 mm thick Factory made fusion welded shutter with style,rails and panels of PVC extruded section in wooden finish. | sqm | 2.38 | 2600
0156 | Carpenter (average) | day | 0.4 | 709
0114 | Beldar | day | 0.4 | 558
9999 | Sundries | L.S. | 20.36 | 2
Calculated W - SUM of the Amount column above
W as printed in the DAR |  |  |  |  | 6735.52
Difference (calculated - printed)
SAY (Rs.) - final DAR rate as printed (fixed value, not computed) |  |  |  |  | 3786.45
9.147A | Providing and fixing factory made uPVC white colour casement/casement cum fixed glazed windows comprising of uPVC multi-chambered frame, sash and mullion (where ever required) extruded profiles duly reinforced with 1.60 ± 0.2 mm thick galvanized mild steel section made from roll forming process of required length (shape & size according to uPVC profile), uPVC extruded glazing beads of appropriate dimension, EPDM gasket, stainless steel (SS 304 grade) friction hinges, zinc alloy (white powder coated) casement handles, G.I fasteners 100 x 8 mm size for fixing frame to finished wall, plastic packers, plastic caps and necessary stainless steel screws etc. Profile of frame & sash shall be mitred cut and fusion welded at all corners, mullion (if required) shall be also fusion welded including drilling of holes for fixing hardware's and drainage of water etc. After fixing frame the gap between
frame and adjacent finished wall shall be filled with weather proof silicon
9.147A.1 | Casement window single panel with S.S. friction hinges (300 x 19 x 1.9 mm), made of (small series) frame 47 x 50 mm & sash 47 x 68 mm both having wall thickness of 1.9 ± 0.2 mm and single glass pane glazing bead of appropriate dimension. (Area of window upto 0.75 sqm.)
Details of cost for 0.68 sqm ¦ Source: CivilDAR_2019_Vol_1.pdf, page 626
Code | Description | Unit | Quantity | Rate (Rs.) | Amount (Rs.) | Note
8121 | uPVC extruded (small series) casement window frame size 47x50mm i/c 5% wastage | metre | 3.89 | 258.3
8122 | uPVC extruded (small series) casement window sash/window mullion size 47x68 mm i/c 5% wastage | metre | 3.68 | 282.9
8125 | uPVC extruded glazing bead of appropriate dimension for small series casement window Sash | metre | 3.49 | 98.4
3991 | Galvanized iron (1.6 ± 0.2 mm) thick reinforcement for small series casement window frame, sash, mullion i/c 5% wastage | metre | 6.97 | 66
7390 | EPDM Gasket for uPVC window i/c 5% wastage | metre | 14.55 | 19
3995 | G.I fasteners 100 x 8 mm | each | 8 | 14
8757 | Stainless steel friction hinges (SS-304 grade) size 300 x 19 x 1.9 mm for uPVC window | each | 2 | 245
8750 | Zinc alloy (white powder coated) casement handle for uPVC window | each | 1 | 130
9999 | Sundries, plastic packers, plastic caps, SS screws and carriage of material | L.S. | 170 | 2
0162 | Labour for fabrication of uPVC extruded casement windows including drilling holes, fixing of fittings & hardwares, hire charges of drill machine and electricity charges etc. | sqm | 0.68 | 485
0163 | Labour for installation of uPVC extruded casement windows including scaffolding | sqm | 0.68 | 430
Calculated W - SUM of the Amount column above
W as printed in the DAR |  |  |  |  | 4819.95
Difference (calculated - printed)
SAY (Rs.) - final DAR rate as printed (fixed value, not computed) |  |  |  |  | 9483.5
9.147A | Providing and fixing factory made uPVC white colour casement/casement cum fixed glazed windows comprising of uPVC multi-chambered frame, sash and mullion (where ever required) extruded profiles duly reinforced with 1.60 ± 0.2 mm thick galvanized mild steel section made from roll forming process of required length (shape & size according to uPVC profile), uPVC extruded glazing beads of appropriate dimension, EPDM gasket, stainless steel (SS 304 grade) friction hinges, zinc alloy (white powder coated) casement handles, G.I fasteners 100 x 8 mm size for fixing frame to finished wall, plastic packers, plastic caps and necessary stainless steel screws etc. Profile of frame & sash shall be mitred cut and fusion welded at all corners, mullion (if required) shall be also fusion welded including drilling of holes for fixing hardware's and drainage of water etc. After fixing frame the gap between
frame and adjacent finished wall shall be filled with weather proof silicon
9.147A.2 | Casement window double panels with S.S. friction hinges (300 x 19 x 1.9 mm) made of (small series) frame 47 x 50 mm, sash 47 x 68 mm & mullion 47 x 68 mm all having wall thickness of 1.9 ± 0.2 mm and single glazing bead of appropriate dimension. (Area of window above 0.75 sqm upto 1.50 sqm).
Details of cost for 1.35 sqm ¦ Source: CivilDAR_2019_Vol_1.pdf, page 627
Code | Description | Unit | Quantity | Rate (Rs.) | Amount (Rs.) | Note
8121 | uPVC extruded (small series) casement window frame size 47x50mm i/c 5% wastage | metre | 4.94 | 258.3
8122 | uPVC extruded (small series) casement window sash/window Mullion size 47x68 mm i/c 5% wastage | metre | 8.86 | 282.9
8125 | uPVC extruded glazing bead of appropriate dimension for small series casement window Sash i/c 5% wastage | metre | 7.06 | 98.4
3991 | Galvanized iron (1.6 ± 0.2 mm) thick reinforcement for small series casement window frame, sash, mullion i/c 5% wastage | metre | 12.63 | 66
7390 | EPDM Gasket for uPVC window i/c 5% wastage | metre | 27.91 | 19
3995 | G.I fasteners 100 x 8 mm | each | 10 | 14
8757 | Stainless steel friction hinges (SS-304 grade) size 300 x 19 x 1.9 mm for uPVC window | each | 4 | 245
8750 | Zinc alloy (white powder coated) casement handle for uPVC window | each | 2 | 130
9999 | Sundries, plastic packers, plastic caps, SS screws and carriage of material | L.S. | 170 | 2
0162 | Labour for fabrication of uPVC extruded casement windows including drilling holes, fixing of fittings & hardwares, hire charges of drill machine and electricity charges etc. | sqm | 1.35 | 485
0163 | Labour for installation of uPVC extruded casement windows including scaffolding | sqm | 1.35 | 430
Calculated W - SUM of the Amount column above
W as printed in the DAR |  |  |  |  | 8796.32
Difference (calculated - printed)
SAY (Rs.) - final DAR rate as printed (fixed value, not computed) |  |  |  |  | 8717.7
9.147A | Providing and fixing factory made uPVC white colour casement/casement cum fixed glazed windows comprising of uPVC multi-chambered frame, sash and mullion (where ever required) extruded profiles duly reinforced with 1.60 ± 0.2 mm thick galvanized mild steel section made from roll forming process of required length (shape & size according to uPVC profile), uPVC extruded glazing beads of appropriate dimension, EPDM gasket, stainless steel (SS 304 grade) friction hinges, zinc alloy (white powder coated) casement handles, G.I fasteners 100 x 8 mm size for fixing frame to finished wall, plastic packers, plastic caps and necessary stainless steel screws etc. Profile of frame & sash shall be mitred cut and fusion welded at all corners, mullion (if required) shall be also fusion welded including drilling of holes for fixing hardware's and drainage of water etc. After fixing frame the gap between
frame and adjacent finished wall shall be filled with weather proof silicon
9.147A.3 | Casement window double panels with top fixed with S.S. friction hinges (350 x 19 x 1.9 mm) made of (small series) frame 47 x 50 mm, sash 47 x 68 mm & mullion 47 x 68 mm all having wall thickness of 1.9 ± 0.2 mm and single glazing bead of appropriate dimension. ( Area of window upto 2.50 sqm).
Details of cost for 2.16 sqm ¦ Source: CivilDAR_2019_Vol_1.pdf, page 629
Code | Description | Unit | Quantity | Rate (Rs.) | Amount (Rs.) | Note
8121 | uPVC extruded (small series) casement window frame size 47x50mm i/c 5% wastage | metre | 6.3 | 258.3
8122 | uPVC extruded (small series) casement window sash/window Mullion size 47x68mm i/c 5% wastage | metre | 9.8 | 282.9
8125 | uPVC extruded glazing bead of appropriate dimension for small series casement window Sash i/c 5% wastage | metre | 10.62 | 98.4
3991 | Galvanized iron (1.6 ± 0.2 mm) thick reinforcement for small series casement window frame, sash, mullion i/c 5% wastage | metre | 15.05 | 66
7390 | EPDM Gasket for uPVC window i/c 5% wastage | metre | 37.34 | 19
3995 | G.I fasteners 100 x 8 mm | each | 12 | 14
8758 | Stainless steel friction hinges (SS-304 grade) size 350 x 19 x 1.9 mm for uPVC window | each | 4 | 345
8750 | Zinc alloy (white powder coated) casement handle for uPVC window | each | 2 | 130
9999 | Sundries, plastic packers, plastic caps, SS screws and carriage of material | L.S. | 170 | 2
0162 | Labour for fabrication of uPVC extruded casement windows including drilling holes, fixing of fittings & hardwares, hire charges of drill machine and electricity charges etc. | sqm | 2.16 | 485
0163 | Labour for installation of uPVC extruded casement windows including scaffolding | sqm | 2.16 | 430
Calculated W - SUM of the Amount column above
W as printed in the DAR |  |  |  |  | 11271.88
Difference (calculated - printed)
SAY (Rs.) - final DAR rate as printed (fixed value, not computed) |  |  |  |  | 6982
9.147A | Providing and fixing factory made uPVC white colour casement/casement cum fixed glazed windows comprising of uPVC multi-chambered frame, sash and mullion (where ever required) extruded profiles duly reinforced with 1.60 ± 0.2 mm thick galvanized mild steel section made from roll forming process of required length (shape & size according to uPVC profile), uPVC extruded glazing beads of appropriate dimension, EPDM gasket, stainless steel (SS 304 grade) friction hinges, zinc alloy (white powder coated) casement handles, G.I fasteners 100 x 8 mm size for fixing frame to finished wall, plastic packers, plastic caps and necessary stainless steel screws etc. Profile of frame & sash shall be mitred cut and fusion welded at all corners, mullion (if required) shall be also fusion welded including drilling of holes for fixing hardware's and drainage of water etc. After fixing frame the gap between
frame and adjacent finished wall shall be filled with weather proof silicon
9.147A.4 | Casement window single panel with S.S. friction hinges (400 x 19 x 1.9 mm) made of (big series)frame 67 x 60 mm & sash 67 x 80 mm both having wall thickness of
Details of cost for 0.95 sqm ¦ Source: CivilDAR_2019_Vol_1.pdf, page 630
Code | Description | Unit | Quantity | Rate (Rs.) | Amount (Rs.) | Note
8126 | uPVC extruded (big series) casement window frame size 67x60 mm i/c 5% wastage | metre | 4.31 | 319.8
8128 | uPVC extruded (big series) casement window sash/window mullion size 67x80 mm i/c 5% wastage | metre | 4.02 | 426.4
8130 | uPVC extruded glazing bead of appropriate dimension for big series casement window sash i/c 5% wastage | metre | 3.83 | 123
3992 | Galvanized iron (1.6 ± 0.2 mm) thick reinforcement for big series casement window frame, sash, mullion, i/c 5% wastage | metre | 7.73 | 71
7390 | EPDM Gasket for uPVC window i/c 5% wastage | metre | 15.99 | 19
3995 | G.I fasteners 100 x 8 mm | each | 10 | 14
8759 | Stainless steel friction hinges (SS-304 grade) size 400 x 19 x 1.9 mm for uPVC window | each | 2 | 365
8750 | Zinc alloy (white powder coated) casement handle for uPVC window | each | 1 | 130
9999 | Sundries, plastic packers, plastic caps, SS screws and carriage of material | L.S. | 170 | 2
0162 | Labour for fabrication of uPVC extruded casement windows including drilling holes, fixing of fittings & hardwares, hire charges of drill machine and electricity charges etc. | sqm | 0.95 | 485
0163 | Labour for installation of uPVC extruded casement windows including scaffolding | sqm | 0.95 | 430
Calculated W - SUM of the Amount column above
W as printed in the DAR |  |  |  |  | 6625.45
Difference (calculated - printed)
SAY (Rs.) - final DAR rate as printed (fixed value, not computed) |  |  |  |  | 9331
9.147A | Providing and fixing factory made uPVC white colour casement/casement cum fixed glazed windows comprising of uPVC multi-chambered frame, sash and mullion (where ever required) extruded profiles duly reinforced with 1.60 ± 0.2 mm thick galvanized mild steel section made from roll forming process of required length (shape & size according to uPVC profile), uPVC extruded glazing beads of appropriate dimension, EPDM gasket, stainless steel (SS 304 grade) friction hinges, zinc alloy (white powder coated) casement handles, G.I fasteners 100 x 8 mm size for fixing frame to finished wall, plastic packers, plastic caps and necessary stainless steel screws etc. Profile of frame & sash shall be mitred cut and fusion welded at all corners, mullion (if required) shall be also fusion welded including drilling of holes for fixing hardware's and drainage of water etc. After fixing frame the gap between
frame and adjacent finished wall shall be filled with weather proof silicon
9.147A.5 | Casement window double panels with S.S. friction hinges (350 x 19 x 1.9 mm) made of (big series)frame 67 x 60 mm & sash / mullion 67 x 80 mm both having wall thickness of 2.3 ± 0.2 mm and single glazing bead/ double glazing bead of appropriate dimension. (Area of window above 1.50 sqm).
Details of cost for 1.62 sqm ¦ Source: CivilDAR_2019_Vol_1.pdf, page 631
Code | Description | Unit | Quantity | Rate (Rs.) | Amount (Rs.) | Note
8126 | uPVC extruded (big series) casement window frame size 67x60 mm i/c 5% wastage | metre | 5.36 | 319.8
8128 | uPVC extruded (big series) casement window sash/window mullion size 67x80 mm i/c 5% wastage | metre | 9.13 | 426.4
8130 | uPVC extruded glazing bead of appropriate dimension for big series casement window sash i/c 5% wastage | metre | 7.34 | 123
3992 | Galvanized iron (1.6 ± 0.2 mm) thick reinforcement for big series casement window frame, sash, mullion i/c 5% wastage | metre | 13.83 | 71
7390 | EPDM Gasket for uPVC window i/c 5% wastage | metre | 30.62 | 19
3995 | G.I fasteners 100 x 8 mm | each | 12 | 14
8758 | Stainless steel friction hinges (SS-304 grade) size 350 x 19 x 1.9 mm for uPVC window | each | 4 | 345
8750 | Zinc alloy (white powder coated) casement handle for uPVC window | each | 2 | 130
9999 | Sundries, plastic packers, plastic caps, SS screws and carriage of material | L.S. | 170 | 2
0162 | Labour for fabrication of uPVC extruded casement windows including drilling holes, fixing of fittings & hardwares, hire charges of drill machine and electricity charges etc. | sqm | 1.62 | 485
0163 | Labour for installation of uPVC extruded casement windows including scaffolding | sqm | 1.62 | 430
Calculated W - SUM of the Amount column above
W as printed in the DAR |  |  |  |  | 11703.99
Difference (calculated - printed)
SAY (Rs.) - final DAR rate as printed (fixed value, not computed) |  |  |  |  | 9666.2
9.147A | Providing and fixing factory made uPVC white colour casement/casement cum fixed glazed windows comprising of uPVC multi-chambered frame, sash and mullion (where ever required) extruded profiles duly reinforced with 1.60 ± 0.2 mm thick galvanized mild steel section made from roll forming process of required length (shape & size according to uPVC profile), uPVC extruded glazing beads of appropriate dimension, EPDM gasket, stainless steel (SS 304 grade) friction hinges, zinc alloy (white powder coated) casement handles, G.I fasteners 100 x 8 mm size for fixing frame to finished wall, plastic packers, plastic caps and necessary stainless steel screws etc. Profile of frame & sash shall be mitred cut and fusion welded at all corners, mullion (if required) shall be also fusion welded including drilling of holes for fixing hardware's and drainage of water etc. After fixing frame the gap between
frame and adjacent finished wall shall be filled with weather proof silicon
9.147A.6 | Casement cum fixed panel window having both end single casement panel, middle fixed panels and at top completely fixed ventilator with S.S friction hinges (350 x 19 x 1.9) made of (big series) frame 67 x 60 mm , sash 67 x 80 mm & mullion 67 x 80 mm all having wall thickness of 2.3 ± 0.2 mm and single glazing bead/double glazing bead of appropriate dimension. (Area of window above
Details of cost for 4 sqm ¦ Source: CivilDAR_2019_Vol_1.pdf, page 632
Code | Description | Unit | Quantity | Rate (Rs.) | Amount (Rs.) | Note
8126 | uPVC extruded (big series) casement window frame size 67x60 mm i/c 5% wastage | metre | 8.61 | 319.8
8128 | uPVC extruded (big series) casement window sash/window mullion size 67x80 mm i/c 5% wastage | metre | 15.17 | 426.4
8130 | uPVC extruded glazing bead of appropriate dimension for big series casement window sash i/c 5% wastage | metre | 27.85 | 123
3992 | Galvanized iron (1.6 ± 0.2 mm) thick reinforcement for big series casement window frame, sash, mullion, big & small series sliding window frame i/c 5% wastage | metre | 21.9 | 71
7390 | EPDM Gasket for uPVC window/door i/c 5% wastage | metre | 83.45 | 19
3995 | G.I fasteners 100 x 8 mm | each | 16 | 14
8758 | Stainless steel friction hinges (SS-304 grade) size 350 x 19 x 1.9 mm for uPVC window | each | 4 | 345
8750 | Zinc alloy (white powder coated) casement handle for uPVC window | each | 2 | 130
9999 | Sundries, plastic packers, plastic caps, SS screws and carriage of material | L.S. | 170 | 2
0162 | Labour for fabrication of uPVC extruded casement windows including drilling holes, fixing of fittings & hardwares, hire charges of drill machine and electricity charges etc. | sqm | 4 | 485
0163 | Labour for installation of uPVC extruded casement windows including scaffolding | sqm | 4 | 430
Calculated W - SUM of the Amount column above
W as printed in the DAR |  |  |  |  | 21651.97
Difference (calculated - printed)
SAY (Rs.) - final DAR rate as printed (fixed value, not computed) |  |  |  |  | 7242.25
9.147B | Providing and fixing factory made uPVC white colour fixed glazed windows/ventilators comprising of uPVC multi-chambered frame and mullion (where ever required) extruded profiles duly reinforced with 1.60 ± 0.2 mm thick galvanized mild steel section made from roll forming process of required length (shape & size according to uPVC profile), uPVC extruded glazing beads of appropriate dimension, EPDM gasket, G.I fasteners 100 x 8 mm size for fixing frame to finished wall, plastic packers, plastic caps and necessary stainless steel screws etc. Profile of frame shall be mitred cut and fusion welded at all corners, mullion (if required) shall be also fusion welded including drilling of holes for fixing hardware's and drainage of water etc. After fixing frame the gap between frame and adjacent finished wall shall be filled with weather proof silicon sealant over backer rod of required size and
of approved quality, all complete as per approved drawing & direction of Engineer-in-Charge.
9.147B.1 | Fixed window / ventilator made of (small series) frame 47 x 50 mm & mullion 47 x 68 mm both having wall thickness of 1.9 ± 0.2 mm and single glazing bead of appropriate dimension. (Area upto 0.75 sqm.)
Details of cost for 0.6 sqm ¦ Source: CivilDAR_2019_Vol_1.pdf, page 634
Code | Description | Unit | Quantity | Rate (Rs.) | Amount (Rs.) | Note
8121 | uPVC extruded (small series) fixed window frame size 47x50mm | metre | 3.57 | 258.3
8122 | uPVC extruded (small series) fixed window mullion size 47x68 mm | metre | 0.53 | 282.9
8125 | uPVC extruded glazing bead of appropriate dimension for small series fixed window Sash | metre | 3.99 | 98.4
3991 | Galvanized iron (1.6 ± 0.2 mm) thick reinforcement for small series fixed window frame and mullion i/c 5% wastage | metre | 4.25 | 66
7390 | EPDM Gasket for uPVC window i/c 5% wastage | metre | 8.38 | 19
3995 | G.I fasteners 100 x 8 mm | each | 8 | 14
9999 | Sundries, plastic packers, plastic caps, SS screws and carriage of material | L.S. | 170 | 2
0162 | Labour for fabrication of uPVC extruded fixed windows including drilling holes, fixing of fittings & hardwares, hire charges of drill machine and electricity charges etc. | sqm | 0.6 | 485
0163 | Labour for installation of uPVC extruded fixed windows including scaffolding | sqm | 0.6 | 430
Calculated W - SUM of the Amount column above
W as printed in the DAR |  |  |  |  | 2905.4
Difference (calculated - printed)
SAY (Rs.) - final DAR rate as printed (fixed value, not computed) |  |  |  |  | 6478.75
9.147C | Providing and fixing factory made uPVC white colour casement/ Casement cum fixed glazed door comprising of uPVC multi-chambered frame, sash and mullion (where ever required) extruded profiles duly reinforced with 1.60 ± 0.2 mm thick galvanized mild steel section made from roll forming process of required length (shape & size according to uPVC profile), uPVC extruded glazing beads of appropriate dimension, EPDM gasket, zinc alloy (white powder coated) 3D hinges and one handle on each side of panels along with zinc plated mild steel multi point locking having transmission gear, cylinder with keeps and one side key, G.I fasteners 100 x 8 mm size for fixing frame to finished wall and necessary stainless steel screws, etc. Profile of frame & sash shall be mitred cut and fusion welded at all corners, mullion (if required) shall be also fusion welded including drilling of holes for fixing
hardware's and drainage of water etc. After fixing frame the gap
9.147C.1 | Casement door with 3D hinges made of (big series) frame 67 x 64 mm & sash 67 x 110 mm both having wall thickness of 2.3 ± 0.2 mm and single glazing bead / double glazing bead of appropriate dimension. (Area of door upto
Details of cost for 1.89 sqm ¦ Source: CivilDAR_2019_Vol_1.pdf, page 635
Code | Description | Unit | Quantity | Rate (Rs.) | Amount (Rs.) | Note
8127 | uPVC extruded (big series) casement door frame size 67x64 mm i/c 5% wastage | metre | 5.36 | 360.8
8129 | uPVC extruded (big series) casement door sash size 67x110 mm i/c 5% wastage | metre | 6.02 | 516.6
8130 | uPVC extruded glazing bead of appropriate dimension for big series casement door sash i/c 5% wastage | metre | 5.22 | 123
3992 | Galvanized iron (1.6 ± 0.2 mm) thick reinforcement for big series casement window/door frame, sash, mullion, i/c 5% wastage | metre | 5.14 | 71
3993 | Galvanized iron (1.6 ± 0.2 mm) thick reinforcement for big series casement door sash i/c 5% wastage | metre | 5.72 | 97
7390 | EPDM Gasket for uPVC window/door i/c 5% wastage | metre | 22.91 | 19
3995 | G.I fasteners 100 x 8 mm | each | 10 | 14
8116 | Zinc alloy (white powder coated) 3D Hinges for uPVC door` | each | 3 | 451
8117 | Zinc alloy (white powder coated) handles with zinc plated mild steel multi point locking having transmission gear, cylinder with keeps and one side key for uPVC casement door each | set | 1 | 2296
9999 | Sundries, plastic packers, plastic caps, SS screws and carriage of material | L.S. | 170 | 2
0162 | Labour for fabrication of uPVC extruded casement/fixed windows/and door including drilling holes, fixing of fittings & hardwares, hire charges of drill machine and electricity charges etc. | sqm | 1.89 | 485
0163 | Labour for installation of uPVC extruded casement windows and doors including scaffolding | sqm | 1.89 | 430
Calculated W - SUM of the Amount column above
W as printed in the DAR |  |  |  |  | 12899.3
Difference (calculated - printed)
SAY (Rs.) - final DAR rate as printed (fixed value, not computed) |  |  |  |  | 9131.45
9.147C | Providing and fixing factory made uPVC white colour casement/ Casement cum fixed glazed door comprising of uPVC multi-chambered frame, sash and mullion (where ever required) extruded profiles duly reinforced with 1.60 ± 0.2 mm thick galvanized mild steel section made from roll forming process of required length (shape & size according to uPVC profile), uPVC extruded glazing beads of appropriate dimension, EPDM gasket, zinc alloy (white powder coated) 3D hinges and one handle on each side of panels along with zinc plated mild steel multi point locking having transmission gear, cylinder with keeps and one side key, G.I fasteners 100 x 8 mm size for fixing frame to finished wall and necessary stainless steel screws, etc. Profile of frame & sash shall be mitred cut and fusion welded at all corners, mullion (if required) shall be also fusion welded including drilling of holes for fixing
hardware's and drainage of water etc. After fixing frame the gap
9.147C.2 | Casement door with top hung ventilator with 3D and S.S. friction hinges (400 x 19 x 1.9 mm) made of (big series) frame 67 x 64 mm, sash 67 x 110 mm & mullion 67 x 80 mm all having wall thickness of 2.3 ±. 0.2 mm and single glazing bead / double glazing bead of appropriate dimension.(Area of door upto 2.50 sqm)
Details of cost for 2.43 sqm ¦ Source: CivilDAR_2019_Vol_1.pdf, page 637
Code | Description | Unit | Quantity | Rate (Rs.) | Amount (Rs.) | Note
8127 | uPVC extruded (big series) casement door frame size 67x64 mm i/c 5% wastage | metre | 6.3 | 360.8
8129 | uPVC extruded (big series) casement door sash size 67x110 mm i/c 5% wastage | metre | 6.01 | 516.6
8128 | uPVC extruded (big series) casement door sash/mullion size 67x80 mm i/c 5% wastage | metre | 3.55 | 426.4
8130 | uPVC extruded glazing bead of appropriate dimension for big series casement door sash i/c 5% wastage | metre | 8.06 | 123
3992 | Galvanized iron (1.6 ± 0.2 mm) thick reinforcement for big series casement door frame, sash, mullion, i/c 5% wastage | metre | 9.26 | 71
3993 | Galvanized iron (1.6 ± 0.2 mm) thick reinforcement for big series casement door sash i/c 5% wastage | metre | 5.71 | 97
7390 | EPDM Gasket for uPVC window/door i/c 5% wastage | metre | 31.98 | 19
3995 | G.I fasteners 100 x 8 mm | each | 12 | 14
8116 | Zinc alloy (white powder coated) 3D Hinges for uPVC door | each | 3 | 451
8117 | Zinc alloy (white powder coated) handles with zinc plated mild steel multi point locking having transmission gear, cylinder with keeps and one side key for uPVC casement door each | set | 1 | 2296
8759 | Stainless steel friction hinges (SS-304 grade) size 400 x 19 x 1.9 mm for uPVC window | each | 2 | 365
8750 | Zinc alloy (white powder coated) casement handle for uPVC window/ door | each | 1 | 130
9999 | Sundries, plastic packers, plastic caps, SS screws and carriage of material | L.S. | 170 | 2
0162 | Labour for fabrication of uPVC extruded casement doors including drilling holes, fixing of fittings & hardwares, hire charges of drill machine and electricity charges etc. | sqm | 2.43 | 485
0163 | Labour for installation of uPVC extruded casement ventilator and doors including scaffolding | sqm | 2.43 | 430
Calculated W - SUM of the Amount column above
W as printed in the DAR |  |  |  |  | 16942.31
Difference (calculated - printed)
SAY (Rs.) - final DAR rate as printed (fixed value, not computed) |  |  |  |  | 9328.3
9.147D | Providing and fixing factory made uPVC white colour sliding glazed window upto
9.147D.1 | Two track two panels sliding window made of (small series) frame 52 x 44 mm &sash 32 x 60 mm both having wall thickness of 1.9 ± 0.2 mm and single glazing bead of appropriate dimension. (Area of window upto 1.75 sqm)
Details of cost for 1.62 sqm ¦ Source: CivilDAR_2019_Vol_1.pdf, page 638
Code | Description | Unit | Quantity | Rate (Rs.) | Amount (Rs.) | Note
8133 | uPVC extruded (small series) 2 track sliding window frame size 52x44 mm i/c 5% wastage | metre | 5.36 | 285
8137 | uPVC extruded (small series) 2 track sliding window sash size 32x60mm i/c 5% wastage | metre | 7.9 | 265
8140 | uPVC extruded interlock of appropriate dimension for small series sliding window sash i/c 5% wastage | metre | 2.69 | 80
8131 | uPVC extruded glazing bead of appropriate dimension for small series sliding window sash i/c 5% wastage | metre | 6.92 | 60
3991 | Galvanized iron (1.6 ± 0.2 mm) thick reinforcement for small series 2 track sliding window frame and sash i/c 5% wastage | metre | 12.36 | 66
7390 | EPDM Gasket for uPVC window/door i/c 5% wastage | metre | 13.84 | 19
8773 | Wool pile/ weather pile strip for uPVC sliding window i/c 5% wastage | metre | 18.48 | 20
3995 | G.I fasteners 100 x 8 mm | each | 12 | 14
8751 | Zinc alloy (white powder coated) touch lock with hook for uPVC window | each | 2 | 105
8752 | Zinc alloy body with single nylon roller (weight bearing capacity to be 40 Kg) for uPVC sliding window | each | 4 | 56
9999 | Sundries, plastic packers, plastic caps, SS screws and carriage of material | L.S. | 170 | 2
0162 | Labour for fabrication of uPVC extruded sliding windows including drilling holes, fixing of fittings & hardwares, hire charges of drill machine and electricity charges etc. | sqm | 1.62 | 485
0163 | Labour for installation of uPVC extruded sliding windows including scaffolding | sqm | 1.62 | 430
Calculated W - SUM of the Amount column above
W as printed in the DAR |  |  |  |  | 8124.12
Difference (calculated - printed)
SAY (Rs.) - final DAR rate as printed (fixed value, not computed) |  |  |  |  | 6709.6
9.147D | Providing and fixing factory made uPVC white colour sliding glazed window upto
9.147D.2 | Three track three panels sliding window with fly proof SS wire mesh (Two nos. glazed & one no. wire mesh panels) made of (small series) frame 92 x 44 mm & sash 32 x 60 mm both having wall thickness of 1.9 ± 0.2 mm and single glazing bead of appropriate dimension (Area of window upto 1.75 sqm).
Details of cost for 1.62 sqm ¦ Source: CivilDAR_2019_Vol_1.pdf, page 640
Code | Description | Unit | Quantity | Rate (Rs.) | Amount (Rs.) | Note
8135 | uPVC extruded (small series) 3 track sliding window frame size 92x44 mm i/c 5% wastage | metre | 5.06 | 380
8137 | uPVC extruded (small series) 3 track sliding window sash size 32x60mm i/c 5% wastage | metre | 11.84 | 265
8140 | uPVC extruded interlock of appropriate dimension for small series sliding window sash i/c 5% wastage | metre | 4.04 | 80
8131 | uPVC extruded glazing bead of appropriate dimension for small series sliding window sash i/c 5% wastage | metre | 10.38 | 60
3991 | Galvanized iron (1.6 ± 0.2 mm) thick reinforcement for small series sliding window frame and sash i/c 5% wastage | metre | 20.46 | 66
7390 | EPDM Gasket for uPVC window i/c 5% wastage | metre | 20.76 | 19
8773 | Wool pile/ weather pile strip for uPVC sliding window i/c 5% wastage | metre | 27.72 | 20
3995 | G.I fasteners 100 x 8 mm | each | 12 | 14
8751 | Zinc alloy (white powder coated) touch lock with hook for uPVC window | each | 2 | 105
8752 | Zinc alloy body with single nylon roller (weight bearing capacity to be 40 Kg) for uPVC sliding window | each | 6 | 56
9999 | Sundries, plastic packers, plastic caps, SS screws and carriage of material | L.S. | 170 | 2
0162 | Labour for fabrication of uPVC extruded sliding windows including drilling holes, fixing of fittings & hardwares, hire charges of drill machine and electricity charges etc. | sqm | 1.62 | 485
0163 | Labour for installation of uPVC extruded sliding windows including scaffolding | sqm | 1.62 | 430
Calculated W - SUM of the Amount column above
W as printed in the DAR |  |  |  |  | 10841.9
Difference (calculated - printed)
SAY (Rs.) - final DAR rate as printed (fixed value, not computed) |  |  |  |  | 8954.2
9.147D | Providing and fixing factory made uPVC white colour sliding glazed window upto
9.147D.3 | Two track two panels sliding window made of (big series) frame 67 x 50 mm & sash 46 x 62 mm both having wall thickness of 2.3 ± 0.2 mm and single glazing bead / double glazing bead of appropriate dimension . (Area of window above
Details of cost for 2.03 sqm ¦ Source: CivilDAR_2019_Vol_1.pdf, page 641
Code | Description | Unit | Quantity | Rate (Rs.) | Amount (Rs.) | Note
8134 | uPVC extruded (big series) 2 track sliding window frame size 67x50mm i/c 5% wastage | metre | 5.99 | 385
8138 | uPVC extruded (big series) 2 track sliding window sash size 46x62mm i/c 5% wastage | metre | 8.36 | 325
8141 | uPVC extruded interlock of appropriate dimension for big series sliding window sash i/c 5% wastage | metre | 2.65 | 90
8132 | uPVC extruded glazing bead of appropriate dimension for big series of sliding window Sash i/c 5% wastage | metre | 7.64 | 85
3992 | Galvanized iron (1.6 ± 0.2 mm) thick reinforcement for big series sliding window frame (2 track sliding window frame i/c 5% wastage) | metre | 5.69 | 71
3994 | Galvanized iron (1.6 ± 0.2 mm) thick reinforcement for big series sliding window sash (2 track sliding window sash i/c 5% wastage) | metre | 7.76 | 86
7390 | EPDM Gasket for uPVC window i/c 5% wastage | metre | 15.28 | 19
8773 | Wool pile/ weather pile strip for uPVC sliding window i/c 5% wastage | metre | 19.37 | 20
3995 | G.I fasteners 100 x 8 mm | each | 14 | 14
8751 | Zinc alloy (white powder coated) touch lock with hook for uPVC window | each | 2 | 105
8752 | Zinc alloy body with single nylon roller (weight bearing capacity to be 40 Kg) for uPVC sliding window | each | 4 | 56
9999 | Sundries, plastic packers, plastic caps, SS screws and carriage of material | L.S. | 170 | 2
0162 | Labour for fabrication of uPVC extruded sliding windows including drilling holes, fixing of fittings & hardwares, hire charges of drill machine and electricity charges etc. | sqm | 2.03 | 485
0163 | Labour for installation of uPVC extruded sliding windows including scaffolding | sqm | 2.03 | 430
Calculated W - SUM of the Amount column above
W as printed in the DAR |  |  |  |  | 10487.57
Difference (calculated - printed)
SAY (Rs.) - final DAR rate as printed (fixed value, not computed) |  |  |  |  | 6912.15
9.147D | Providing and fixing factory made uPVC white colour sliding glazed window upto
9.147D.4 | Three track three panels sliding window with fly proof S.S wire mesh (Two nos. glazed & one no. wire mesh panels) made of (big series) frame 116 x 45 mm & sash 46 x 62 mm both having wall thickness of 2.3 ± 0.2 mm and single glazing bead / double glazing bead of appropriate dimension. (Area of window above 1.75 sqm).
Details of cost for 2.43 sqm ¦ Source: CivilDAR_2019_Vol_1.pdf, page 642
Code | Description | Unit | Quantity | Rate (Rs.) | Amount (Rs.) | Note
8136 | uPVC extruded (big series) 3 track sliding window frame size 116x45mm i/c 5% wastage | metre | 6.62 | 530
8139 | uPVC extruded (big series) 3 track sliding window sash size 46x62mm i/c 5% wastage | metre | 13.49 | 325
8141 | uPVC extruded interlock of appropriate dimension for big series sliding window sash i/c 5% wastage | metre | 3.98 | 90
8132 | uPVC extruded glazing bead of appropriate dimension for big series of sliding window Sash i/c 5% wastage | metre | 11.91 | 85
3992 | Galvanized iron (1.6 ± 0.2 mm) thick reinforcement for big series sliding window frame (3 track sliding window frame i/c 5% wastage) | metre | 12.64 | 71
3994 | Galvanized iron (1.6 ± 0.2 mm) thick reinforcement for big series sliding window sash (3 track sliding window sash i/c 5% wastage) | metre | 12.59 | 86
7390 | EPDM Gasket for uPVC window i/c 5% wastage | metre | 23.81 | 19
8773 | Wool pile/ weather pile strip for uPVC sliding window i/c 5% wastage | metre | 30.96 | 20
3995 | G.I fasteners 100 x 8 mm | each | 16 | 14
8751 | Zinc alloy (white powder coated) touch lock with hook for uPVC window | each | 2 | 105
8752 | Zinc alloy body with single nylon roller (weight bearing capacity to be 40 Kg) for uPVC sliding window | each | 6 | 56
9999 | Sundries, plastic packers, plastic caps, SS screws and carriage of material | L.S. | 170 | 2
0162 | Labour for fabrication of uPVC extruded sliding windows including drilling holes, fixing of fittings & hardwares, hire charges of drill machine and electricity charges etc. | sqm | 2.43 | 485
0163 | Labour for installation of uPVC extruded casement/ sliding windows including scaffolding | sqm | 2.43 | 430
Calculated W - SUM of the Amount column above
W as printed in the DAR |  |  |  |  | 15648.62
Difference (calculated - printed)
SAY (Rs.) - final DAR rate as printed (fixed value, not computed) |  |  |  |  | 8616
9.147D | Providing and fixing factory made uPVC white colour sliding glazed window upto
9.147D.5 | Three track three panels sliding window made of (big series) frame 116 x 45 mm & sash 46 x 62 mm both having wall thickness of 2.3 ± 0.2 mm and single glazing bead / double glazing bead of appropriate dimension. (Area of window above
Details of cost for 2.43 sqm ¦ Source: CivilDAR_2019_Vol_1.pdf, page 643
Code | Description | Unit | Quantity | Rate (Rs.) | Amount (Rs.) | Note
8136 | uPVC extruded (big series) 3 track sliding window frame size 116x45mm i/c 5% wastage | metre | 6.62 | 530
8139 | uPVC extruded (big series) 3 track sliding window sash size 46x62mm i/c 5% wastage | metre | 11.85 | 325
8141 | uPVC extruded interlock of appropriate dimension for big series sliding window sash i/c 5% wastage | metre | 5.3 | 90
8132 | uPVC extruded glazing bead of appropriate dimension for big series of sliding window Sash i/c 5% wastage | metre | 10.26 | 85
3992 | Galvanized iron (1.6 ± 0.2 mm) thick reinforcement for big series sliding window frame (3 track sliding window frame i/c 5% wastage) | metre | 12.64 | 71
3994 | Galvanized iron (1.6 ± 0.2 mm) thick reinforcement for big series sliding window sash (3 track sliding window sash i/c 5% wastage) | metre | 10.95 | 86
7390 | EPDM Gasket for uPVC window i/c 5% wastage | metre | 20.52 | 19
8773 | Wool pile/ weather pile strip for uPVC sliding window i/c 5% wastage | metre | 29 | 20
3995 | G.I fasteners 100 x 8 mm | each | 16 | 14
8751 | Zinc alloy (white powder coated) touch lock with hook for uPVC window | each | 2 | 105
8752 | Zinc alloy body with single nylon roller (weight bearing capacity to be 40 Kg) for uPVC sliding window | each | 6 | 56
9999 | Sundries, plastic packers, plastic caps, SS screws and carriage of material | L.S. | 170 | 2
0162 | Labour for fabrication of uPVC extruded sliding windows including drilling holes, fixing of fittings & hardwares, hire charges of drill machine and electricity charges etc. | sqm | 2.43 | 485
0163 | Labour for installation of uPVC extruded sliding windows including scaffolding | sqm | 2.43 | 430
Calculated W - SUM of the Amount column above
W as printed in the DAR |  |  |  |  | 14851.42
Difference (calculated - printed)
SAY (Rs.) - final DAR rate as printed (fixed value, not computed) |  |  |  |  | 8177.05
9.147E | Providing and fixing factory made uPVC white colour sliding glazed window above 1.50 m in height dimension comprising of uPVC multi-chambered frame with in-built roller track and sash extruded profiles duly reinforced with 1.60 ±
9.147E.1 | Two track two panels sliding window made of (big series) frame 67 x 50 mm & sash 46 x 62 mm both having wall thickness of 2.3 ± 0.2 mm and single glazing bead / double glazing bead of appropriate dimension. (Area of window above
Details of cost for 3.6 sqm ¦ Source: CivilDAR_2019_Vol_1.pdf, page 645
Code | Description | Unit | Quantity | Rate (Rs.) | Amount (Rs.) | Note
8134 | uPVC extruded (big series) 2 track sliding window frame size 67x50mm i/c 5% wastage | metre | 8.19 | 385
8138 | uPVC extruded (big series) 2 track sliding window sash size 46x62mm i/c 5% wastage | metre | 12.77 | 325
8141 | uPVC extruded interlock of appropriate dimension for big series sliding window sash i/c 5% wastage | metre | 4.86 | 90
8132 | uPVC extruded glazing bead of appropriate dimension for big series of sliding window Sash i/c 5% wastage | metre | 12.04 | 85
3992 | Galvanized iron (1.6 ± 0.2 mm) thick reinforcement for big series sliding window frame (2 track sliding window frame i/c 5% wastage) | metre | 7.89 | 71
3994 | Galvanized iron (1.6 ± 0.2 mm) thick reinforcement for big series sliding window sash (2 track sliding window sash i/c 5% wastage) | metre | 12.17 | 86
7390 | EPDM Gasket for uPVC window i/c 5% wastage | metre | 24.08 | 19
8773 | Wool pile/ weather pile strip for uPVC sliding window i/c 5% wastage | metre | 30.4 | 20
3995 | G.I fasteners 100 x 8 mm | each | 16 | 14
8118 | Zinc alloy (white powder coated) handles along with zinc plated mild steel multi point locking having transmission gear with keeps for uPVC sliding window each | set | 2 | 1394
8753 | Stainless Steel (SS - 304) with adjustable double nylon roller (weight bearing capacity to be 120 Kg) for uPVC sliding window | each | 4 | 95
9999 | Sundries, plastic packers, plastic caps, SS screws and carriage of material | L.S. | 170 | 2
0162 | Labour for fabrication of uPVC extruded sliding windows including drilling holes, fixing of fittings & hardwares, hire charges of drill machine and electricity charges etc. | sqm | 3.6 | 485
0163 | Labour for installation of uPVC extruded sliding windows including scaffolding | sqm | 3.6 | 430
Calculated W - SUM of the Amount column above
W as printed in the DAR |  |  |  |  | 18462.53
Difference (calculated - printed)
SAY (Rs.) - final DAR rate as printed (fixed value, not computed) |  |  |  |  | 6861.6
9.147E | Providing and fixing factory made uPVC white colour sliding glazed window above 1.50 m in height dimension comprising of uPVC multi-chambered frame with in-built roller track and sash extruded profiles duly reinforced with 1.60 ±
9.147E.2 | Two track four panels sliding window made of (big series) frame 67 x 50 mm & sash 46 x 62 mm both having wall thickness of 2.3 ± 0.2 mm and single glazing bead / double glazing bead of appropriate dimension. (Area of window above
Details of cost for 7.2 sqm ¦ Source: CivilDAR_2019_Vol_1.pdf, page 646
Code | Description | Unit | Quantity | Rate (Rs.) | Amount (Rs.) | Note
8134 | uPVC extruded (big series) 2 track sliding window frame size 67x50mm i/c 5% wastage | metre | 11.34 | 385
8138 | uPVC extruded (big series) 2 track sliding window sash size 46x62mm i/c 5% wastage | metre | 25.75 | 325
8141 | uPVC extruded interlock of appropriate dimension for big series sliding window sash i/c 5% wastage | metre | 9.71 | 90
8142 | uPVC extruded inline adaptor of appropriate dimension for big series sliding window sash i/c 5% wastage | metre | 2.4 | 90
8132 | uPVC extruded glazing bead of appropriate dimension for big series of sliding window Sash i/c 5% wastage | metre | 24.31 | 85
3992 | Galvanized iron (1.6 ± 0.2 mm) thick reinforcement for big series sliding window frame (2 track sliding window frame i/c 5% wastage) | metre | 11.04 | 71
3994 | Galvanized iron (1.6 ± 0.2 mm) thick reinforcement for big series sliding window sash (2 track sliding window sash i/c 5% wastage) | metre | 24.55 | 86
7390 | EPDM Gasket for uPVC window i/c 5% wastage | metre | 48.62 | 19
8773 | Wool pile/ weather pile strip for uPVC sliding window i/c 5% wastage | metre | 61.21 | 20
3995 | G.I fasteners 100 x 8 mm | each | 24 | 14
8118 | Zinc alloy (white powder coated) handles along with zinc plated mild steel multi point locking having transmission gear with keeps for uPVC sliding window each | set | 2 | 1394
8753 | Stainless Steel (SS - 304) with adjustable double nylon roller (weight bearing capacity to be 120 Kg) for uPVC sliding window | each | 8 | 95
8754 | Zinc alloy (white powder coated) cresent lock for uPVC sliding window | each | 2 | 115
9999 | Sundries, plastic packers, plastic caps, SS screws and carriage of material | L.S. | 170 | 2
0162 | Labour for fabrication of uPVC extruded sliding windows including drilling holes, fixing of fittings & hardwares, hire charges of drill machine and electricity charges etc. | sqm | 7.2 | 485
0163 | Labour for installation of uPVC extruded sliding windows including scaffolding | sqm | 7.2 | 430
Calculated W - SUM of the Amount column above
W as printed in the DAR |  |  |  |  | 31976.02
Difference (calculated - printed)
SAY (Rs.) - final DAR rate as printed (fixed value, not computed) |  |  |  |  | 5941.95
9.147F | Providing and fixing factory made uPVC white colour sliding glazed door comprising of uPVC multi-chambered frame with in-built roller track and sash extruded profiles duly reinforced with 1.60 ± 0.2 mm thick galvanized mild steel section made from roll forming process of required length (shape & size according to uPVC profile), appropriate dimension uPVC extruded glazing beads, uPVC extruded interlock and uPVC extruded Inline sash adaptor (if required), EPDM gasket, wool pile, zinc alloy (white powder coated) handle with key on one side of extreme panels along with zinc plated mild steel multi point locking having transmission gear with keeps, zinc alloy (white powder coated) cresent lock (if required), stainless steel (SS 304 grade) body with adjustable double nylon rollers (weight bearing capacity to be 120 kg), G.I fasteners 100 x 8 mm size for fixing frame to finished wall and
necessary stainless steel screws etc. Profile of frame & sash shall be mitred cut and fusion
9.147F.1 | Two track two panels sliding door made of (big series) frame 67 x 50 mm & sash 46 x 82 mm both having wall thickness of 2.3 ± 0.2 mm and single glazing bead / double glazing bead of appropriate dimension. (Area of door above 2.00 sqm upto 5.00 sqm)
Details of cost for 4.2 sqm ¦ Source: CivilDAR_2019_Vol_1.pdf, page 648
Code | Description | Unit | Quantity | Rate (Rs.) | Amount (Rs.) | Note
8134 | uPVC extruded (big series) 2 track sliding door frame size 67x50mm i/c 5% wastage | metre | 8.61 | 385
8143 | uPVC extruded 2 track sliding door sash (big series) size 46x82mm i/c 5% wastage | metre | 12.6 | 350
8141 | uPVC extruded interlock of appropriate dimension for big series sliding door sash i/c 5% wastage | metre | 4.23 | 90
8132 | uPVC extruded glazing bead of appropriate dimension for big series of sliding door Sash i/c 5% wastage | metre | 11.54 | 85
3992 | Galvanized iron (1.6 ± 0.2 mm) thick reinforcement for big series sliding door frame (2 track sliding door frame i/c 5% wastage) | metre | 8.31 | 71
3994 | Galvanized iron (1.6 ± 0.2 mm) thick reinforcement for big series sliding door sash (2 track sliding door sash i/c 5% wastage) | metre | 12 | 86
7390 | EPDM Gasket for uPVC door i/c 5% wastage | metre | 23.08 | 19
8773 | Wool pile/ weather pile strip for uPVC sliding door i/c 5% wastage | metre | 29.43 | 20
3995 | G.I fasteners 100 x 8 mm | each | 18 | 14
8119 | Zinc alloy (white powder coated) handles with key along with zinc plated mild steel multi point locking having transmission gear with keeps for uPVC sliding door each | set | 2 | 1150
8753 | Stainless Steel (SS - 304) with adjustable double nylon roller (weight bearing capacity to be 120 Kg) for uPVC sliding door | each | 4 | 95
9999 | Sundries, plastic packers, plastic caps, SS screws and carriage of material | L.S. | 170 | 2
0162 | Labour for fabrication of uPVC extruded sliding doors including drilling holes, fixing of fittings & hardwares, hire charges of drill machine and electricity charges etc. | sqm | 4.2 | 485
0163 | Labour for installation of uPVC extruded sliding doors including scaffolding | sqm | 4.2 | 430
Calculated W - SUM of the Amount column above
W as printed in the DAR |  |  |  |  | 18850.58
Difference (calculated - printed)
SAY (Rs.) - final DAR rate as printed (fixed value, not computed) |  |  |  |  | 6005
9.147F | Providing and fixing factory made uPVC white colour sliding glazed door comprising of uPVC multi-chambered frame with in-built roller track and sash extruded profiles duly reinforced with 1.60 ± 0.2 mm thick galvanized mild steel section made from roll forming process of required length (shape & size according to uPVC profile), appropriate dimension uPVC extruded glazing beads, uPVC extruded interlock and uPVC extruded Inline sash adaptor (if required), EPDM gasket, wool pile, zinc alloy (white powder coated) handle with key on one side of extreme panels along with zinc plated mild steel multi point locking having transmission gear with keeps, zinc alloy (white powder coated) cresent lock (if required), stainless steel (SS 304 grade) body with adjustable double nylon rollers (weight bearing capacity to be 120 kg), G.I fasteners 100 x 8 mm size for fixing frame to finished wall and
necessary stainless steel screws etc. Profile of frame & sash shall be mitred cut and fusion
9.147F.2 | Two track four panels sliding door made of (big series) frame 67 x 50 mm & sash 46 x 82 mm both having wall thickness of 2.3 ± 0.2 mm and single glazing bead / double glazing bead of appropriate dimension. (Area of door above 8.00 sqm upto 10.00 sqm).
Details of cost for 8.4 sqm ¦ Source: CivilDAR_2019_Vol_1.pdf, page 650
Code | Description | Unit | Quantity | Rate (Rs.) | Amount (Rs.) | Note
8134 | uPVC extruded (big series) 2 track sliding door frame size 67x50mm i/c 5% wastage | metre | 12.81 | 385
8143 | uPVC extruded 2 track sliding door sash (big series) size 46x82mm i/c 5% wastage | metre | 25.42 | 350
8141 | uPVC extruded interlock of appropriate dimension for big series sliding door sash i/c 5% wastage | metre | 8.45 | 90
8142 | uPVC extruded inline adaptor of appropriate dimension for big series sliding door sash | metre | 2.1 | 90
8132 | uPVC extruded glazing bead of appropriate dimension for big series of sliding door Sash | metre | 23.3 | 85
3992 | Galvanized iron (1.6 ± 0.2 mm) thick reinforcement for big series sliding door frame (2 track sliding door frame i/c 5% wastage) | metre | 12.51 | 71
3994 | Galvanized iron (1.6 ± 0.2 mm) thick reinforcement for big series sliding door sash (2 track sliding door sash i/c 5% wastage) | metre | 24.22 | 86
7390 | EPDM Gasket for uPVC door i/c 5% wastage | metre | 46.6 | 19
8773 | Wool pile/ weather pile strip for uPVC sliding door i/c 5% wastage | metre | 59.29 | 20
3995 | G.I fasteners 100 x 8 mm | each | 26 | 14
8119 | Zinc alloy (white powder coated) handles with key along with zinc plated mild steel multi point locking having transmission gear with keeps for uPVC sliding door each | set | 2 | 1150
8753 | Stainless Steel (SS - 304) with adjustable double nylon roller (weight bearing capacity to be 120 Kg) for uPVC sliding door | each | 8 | 95
8754 | Zinc alloy (white powder coated) cresent lock for uPVC sliding door | each | 2 | 115
9999 | Sundries, plastic packers, plastic caps, SS screws and carriage of material | L.S. | 170 | 2
0162 | Labour for fabrication of uPVC extruded sliding doors including drilling holes, fixing of fittings & hardwares, hire charges of drill machine and electricity charges etc. | sqm | 8.4 | 485
0163 | Labour for installation of uPVC extruded sliding doors including scaffolding | sqm | 8.4 | 430
Calculated W - SUM of the Amount column above
W as printed in the DAR |  |  |  |  | 33481.18
Difference (calculated - printed)
SAY (Rs.) - final DAR rate as printed (fixed value, not computed) |  |  |  |  | 5332.85
9.147F | Providing and fixing factory made uPVC white colour sliding glazed door comprising of uPVC multi-chambered frame with in-built roller track and sash extruded profiles duly reinforced with 1.60 ± 0.2 mm thick galvanized mild steel section made from roll forming process of required length (shape & size according to uPVC profile), appropriate dimension uPVC extruded glazing beads, uPVC extruded interlock and uPVC extruded Inline sash adaptor (if required), EPDM gasket, wool pile, zinc alloy (white powder coated) handle with key on one side of extreme panels along with zinc plated mild steel multi point locking having transmission gear with keeps, zinc alloy (white powder coated) cresent lock (if required), stainless steel (SS 304 grade) body with adjustable double nylon rollers (weight bearing capacity to be 120 kg), G.I fasteners 100 x 8 mm size for fixing frame to finished wall and
necessary stainless steel screws etc. Profile of frame & sash shall be mitred cut and fusion
9.147F.3 | Three track three panels sliding door made of (big series) frame 116 x 45 mm & sash 46 x 82 mm both having wall thickness of 2.3 ± 0.2 mm and single glazing bead/ double glazing bead of appropriate dimension. (Area of door above 5.00 sqm)
Details of cost for 6.3 sqm ¦ Source: CivilDAR_2019_Vol_1.pdf, page 651
Code | Description | Unit | Quantity | Rate (Rs.) | Amount (Rs.) | Note
8136 | uPVC extruded (big series) 3 track sliding door frame size 116x45mm i/c 5% wastage | metre | 10.71 | 530
8143 | uPVC extruded 3 track sliding door sash (big series) size 46x82mm i/c 5% wastage | metre | 19.09 | 350
8141 | uPVC extruded interlock of appropriate dimension for big series sliding door sash i/c 5% wastage | metre | 8.45 | 90
8132 | uPVC extruded glazing bead of appropriate dimension for big series of sliding door i/c 5% wastage | metre | 17.51 | 85
3992 | Galvanized iron (1.6 ± 0.2 mm) thick reinforcement for big series sliding door frams (3 track sliding door frame i/c 5% wastage) | metre | 20.82 | 71
3994 | Galvanized iron (1.6 ± 0.2 mm) thick reinforcement for big series sliding door sash (3 track sliding door sash i/c 5% wastage) | metre | 18.19 | 86
7390 | EPDM Gasket for uPVC door i/c 5% wastage | metre | 35.01 | 19
8773 | Wool pile/ weather pile strip for uPVC sliding door i/c 5% wastage | metre | 46.63 | 20
3995 | G.I fasteners 100 x 8 mm | each | 24 | 14
8119 | Zinc alloy (white powder coated) handles with key along with zinc plated mild steel multi point locking having transmission gear with keeps for uPVC sliding door each | set | 2 | 1150
8753 | Stainless Steel (SS - 304) with adjustable double nylon roller (weight bearing capacity to be 120 Kg) for uPVC sliding door | each | 6 | 95
9999 | Sundries, plastic packers, plastic caps, SS screws and carriage of material | L.S. | 170 | 2
0162 | Labour for fabrication of uPVC extruded sliding doors including drilling holes, fixing of fittings & hardwares, hire charges of drill machine and electricity charges etc. | sqm | 6.3 | 485
0163 | Labour for installation of uPVC extruded sliding doors including scaffolding | sqm | 6.3 | 430
Calculated W - SUM of the Amount column above
W as printed in the DAR |  |  |  |  | 28557.5
Difference (calculated - printed)
SAY (Rs.) - final DAR rate as printed (fixed value, not computed) |  |  |  |  | 6064.8
9.147F | Providing and fixing factory made uPVC white colour sliding glazed door comprising of uPVC multi-chambered frame with in-built roller track and sash extruded profiles duly reinforced with 1.60 ± 0.2 mm thick galvanized mild steel section made from roll forming process of required length (shape & size according to uPVC profile), appropriate dimension uPVC extruded glazing beads, uPVC extruded interlock and uPVC extruded Inline sash adaptor (if required), EPDM gasket, wool pile, zinc alloy (white powder coated) handle with key on one side of extreme panels along with zinc plated mild steel multi point locking having transmission gear with keeps, zinc alloy (white powder coated) cresent lock (if required), stainless steel (SS 304 grade) body with adjustable double nylon rollers (weight bearing capacity to be 120 kg), G.I fasteners 100 x 8 mm size for fixing frame to finished wall and
necessary stainless steel screws etc. Profile of frame & sash shall be mitred cut and fusion
9.147F.4 | Three track three panels sliding door with fly proof S.S wire mesh (Two nos. glazed & one no. wire mesh panels) made of (big series) frame 116 x 45 mm & sash 46 x 82 mm both having wall thickness of 2.3 ± 0.2 mm and single glazing bead / double glazing bead of appropriate dimension. (Area of door above 2.00 sqm upto 5.00 sqm)
Details of cost for 4.2 sqm ¦ Source: CivilDAR_2019_Vol_1.pdf, page 652
Code | Description | Unit | Quantity | Rate (Rs.) | Amount (Rs.) | Note
8136 | uPVC extruded (big series) 3 track sliding door frame size 116x45mm i/c 5% wastage | metre | 8.61 | 530
8143 | uPVC extruded 3 track sliding door sash (big series) size 46x82mm i/c 5% wastage | metre | 18.9 | 350
8141 | uPVC extruded interlock of appropriate dimension for big series sliding door sash i/c 5% wastage | metre | 6.34 | 90
8132 | uPVC extruded glazing bead of appropriate dimension for big series of sliding door Sash i/c 5% wastage | metre | 17.82 | 85
3992 | Galvanized iron (1.6 ± 0.2 mm) thick reinforcement for big series sliding door frame (3 track sliding door frame i/c 5% wastage) | metre | 8.31 | 71
3994 | Galvanized iron (1.6 ± 0.2 mm) thick reinforcement for big series sliding door sash (3 track sliding door sash i/c 5% wastage) | metre | 18 | 86
7390 | EPDM Gasket for uPVC door i/c 5% wastage | metre | 36.64 | 19
8773 | Wool pile/ weather pile strip for uPVC sliding door i/c 5% wastage | metre | 44.14 | 20
3995 | G.I fasteners 100 x 8 mm | each | 18 | 14
8119 | Zinc alloy (white powder coated) handles with key along with zinc plated mild steel multi point locking having transmission gear with keeps for uPVC sliding door each | set | 2 | 1150
8749 | Zinc alloy (white powder coated) touch lock with hook for wire mesh shutter | each | 1 | 120
8753 | Stainless Steel (SS - 304) with adjustable double nylon roller (weight bearing capacity to be 120 Kg) for uPVC sliding door | each | 6 | 95
9999 | Sundries, plastic packers, plastic caps, SS screws and carriage of material | L.S. | 170 | 2
0162 | Labour for fabrication of uPVC extruded sliding doors including drilling holes, fixing of fittings & hardwares, hire charges of drill machine and electricity charges etc. | sqm | 4.2 | 485
0163 | Labour for installation of uPVC extruded sliding doors including scaffolding | sqm | 4.2 | 430
Calculated W - SUM of the Amount column above
W as printed in the DAR |  |  |  |  | 24405.57
Difference (calculated - printed)
SAY (Rs.) - final DAR rate as printed (fixed value, not computed) |  |  |  |  | 7774.55
9.148 | Providing and fixing stainless steel (SS-304 grade) friction hinges to the side/ top hung uPVC windows, of approved quality, with necessary stainless steel screws etc. as per direction of Engineer-in-charge.
9.148.1 | 200 x 19 x 1.9 mm
Details of cost for 10 nos ¦ Source: CivilDAR_2019_Vol_1.pdf, page 654
Code | Description | Unit | Quantity | Rate (Rs.) | Amount (Rs.) | Note
8755 | Stainless steel friction hinge of size 200 mm x 19 x 1.9 mm for uPVC windows | each | 10 | 205
8647 | Stainless steel screws 30mm x4mm. | 100 Nos | 0.4 | 32
9977 | Carriage of materials | L.S. | 2.73 | 2
0112 | Carpenter 2nd class | day | 0.14 | 679
0114 | Beldar | day | 0.14 | 558
Calculated W - SUM of the Amount column above
W as printed in the DAR |  |  |  |  | 2241.44
Difference (calculated - printed)
SAY (Rs.) - final DAR rate as printed (fixed value, not computed) |  |  |  |  | 299.9
9.148 | Providing and fixing stainless steel (SS-304 grade) friction hinges to the side/ top hung uPVC windows, of approved quality, with necessary stainless steel screws etc. as per direction of Engineer-in-charge.
9.148.2 | 250 x 19 x 1.9 mm
Details of cost for 10 nos ¦ Source: CivilDAR_2019_Vol_1.pdf, page 654
Code | Description | Unit | Quantity | Rate (Rs.) | Amount (Rs.) | Note
8756 | Stainless steel friction hinge of size 250 mm x 19 x 1.9 mm for uPVC windows | each | 10 | 230
8647 | Stainless steel screws 30mm x4mm. | 100 Nos | 0.4 | 32
9977 | Carriage of materials | L.S. | 2.73 | 2
0112 | Carpenter 2nd class | day | 0.14 | 679
0114 | Beldar | day | 0.14 | 558
Calculated W - SUM of the Amount column above
W as printed in the DAR |  |  |  |  | 2491.44
Difference (calculated - printed)
SAY (Rs.) - final DAR rate as printed (fixed value, not computed) |  |  |  |  | 333.35
9.148 | Providing and fixing stainless steel (SS-304 grade) friction hinges to the side/ top hung uPVC windows, of approved quality, with necessary stainless steel screws etc. as per direction of Engineer-in-charge.
9.148.3 | 300 x 19 x 1.9 mm
Details of cost for 10 nos ¦ Source: CivilDAR_2019_Vol_1.pdf, page 655
Code | Description | Unit | Quantity | Rate (Rs.) | Amount (Rs.) | Note
8757 | Stainless steel friction hinge of size 300 mm x 19 x 1.9 mm for uPVC windows | each | 10 | 245
8647 | Stainless steel screws 30mm x4mm. | 100 Nos | 0.4 | 32
9977 | Carriage of materials | L.S. | 2.73 | 2
0112 | Carpenter 2nd class | day | 0.14 | 679
0114 | Beldar | day | 0.14 | 558
Calculated W - SUM of the Amount column above
W as printed in the DAR |  |  |  |  | 2641.44
Difference (calculated - printed)
SAY (Rs.) - final DAR rate as printed (fixed value, not computed) |  |  |  |  | 353.4
9.148 | Providing and fixing stainless steel (SS-304 grade) friction hinges to the side/ top hung uPVC windows, of approved quality, with necessary stainless steel screws etc. as per direction of Engineer-in-charge.
9.148.4 | 350 x 19 x 1.9 mm
Details of cost for 10 nos ¦ Source: CivilDAR_2019_Vol_1.pdf, page 655
Code | Description | Unit | Quantity | Rate (Rs.) | Amount (Rs.) | Note
8758 | Stainless steel friction hinge of size 350 mm x 19 x 1.9 mm for uPVC windows | each | 10 | 345
8647 | Stainless steel screws 30mm x4mm. | 100 Nos | 0.4 | 32
9977 | Carriage of materials | L.S. | 2.73 | 2
0112 | Carpenter 2nd class | day | 0.14 | 679
0114 | Beldar | day | 0.14 | 558
Calculated W - SUM of the Amount column above
W as printed in the DAR |  |  |  |  | 3641.44
Difference (calculated - printed)
SAY (Rs.) - final DAR rate as printed (fixed value, not computed) |  |  |  |  | 487.2
9.148 | Providing and fixing stainless steel (SS-304 grade) friction hinges to the side/ top hung uPVC windows, of approved quality, with necessary stainless steel screws etc. as per direction of Engineer-in-charge.
9.148.5 | 400 x 19 x 1.9 mm
Details of cost for 10 nos ¦ Source: CivilDAR_2019_Vol_1.pdf, page 656
Code | Description | Unit | Quantity | Rate (Rs.) | Amount (Rs.) | Note
8759 | Stainless steel friction hinge of size 400 mm x 19 x 1.9 mm for uPVC windows | each | 10 | 365
8647 | Stainless steal screws 30mm x4mm. | 100 Nos | 0.4 | 32
9977 | Carriage of materials | L.S. | 2.73 | 2
0112 | Carpenter 2nd class | day | 0.14 | 679
0114 | Beldar | day | 0.14 | 558
Calculated W - SUM of the Amount column above
W as printed in the DAR |  |  |  |  | 3841.44
Difference (calculated - printed)
SAY (Rs.) - final DAR rate as printed (fixed value, not computed) |  |  |  |  | 513.95
9.149 | Providing and fixing casement handle made of zinc alloyed (white powder coated) for uPVC casement window with necessary screws etc. complete.
Details of cost for 10 nos ¦ Source: CivilDAR_2019_Vol_1.pdf, page 656
Code | Description | Unit | Quantity | Rate (Rs.) | Amount (Rs.) | Note
8750 | Zinc alloy (white powder coated) casement handle for uPVC windows | each | 10 | 130
9977 | Carriage of materials | L.S. | 4.42 | 2
9999 | Sundries(Screws) | L.S. | 3 | 2
0156 | Carpenter (average) | day | 0.125 | 709
Calculated W - SUM of the Amount column above
W as printed in the DAR |  |  |  |  | 1403.47
Difference (calculated - printed)
SAY (Rs.) - final DAR rate as printed (fixed value, not computed) |  |  |  |  | 187.75
9.150 | Providing and fixing zinc alloyed (white powder coated) touch lock for uPVC sliding window with necessary screws etc. complete.
Details of cost for 10 nos ¦ Source: CivilDAR_2019_Vol_1.pdf, page 657
Code | Description | Unit | Quantity | Rate (Rs.) | Amount (Rs.) | Note
8751 | Zinc alloy (white powder coated) Touch Lock for uPVC windows | each | 10 | 105
9977 | Carriage of materials | L.S. | 4.42 | 2
9999 | Sundries(Screws) | L.S. | 3 | 2
0156 | Carpenter (average) | day | 0.125 | 709
Calculated W - SUM of the Amount column above
W as printed in the DAR |  |  |  |  | 1153.47
Difference (calculated - printed)
SAY (Rs.) - final DAR rate as printed (fixed value, not computed) |  |  |  |  | 154.35
9.151 | Providing and fixing steel roller for uPVC sliding window with necessary screws etc. complete.
Details of cost for 10 nos ¦ Source: CivilDAR_2019_Vol_1.pdf, page 657
Code | Description | Unit | Quantity | Rate (Rs.) | Amount (Rs.) | Note
8752 | Zinc alloy rollers for uPVC windows | each | 10 | 56
9977 | Carriage of materials | L.S. | 4.42 | 2
9999 | Sundries(Screws) | L.S. | 3 | 2
0156 | Carpenter (average) | day | 0.125 | 709
Calculated W - SUM of the Amount column above
W as printed in the DAR |  |  |  |  | 663.47
Difference (calculated - printed)
SAY (Rs.) - final DAR rate as printed (fixed value, not computed) |  |  |  |  | 88.75
9.152 | Providing and fixing steel roller for uPVC sliding door with necessary screws etc. complete.
Details of cost for 10 nos ¦ Source: CivilDAR_2019_Vol_1.pdf, page 658
Code | Description | Unit | Quantity | Rate (Rs.) | Amount (Rs.) | Note
8753 | Zinc alloy rollers for uPVC door | each | 10 | 95
9977 | Carriage of materials | L.S. | 4.42 | 2
9999 | Sundries(Screws) | L.S. | 3 | 2
0156 | Carpenter (average) | day | 0.125 | 709
Calculated W - SUM of the Amount column above
W as printed in the DAR |  |  |  |  | 1053.47
Difference (calculated - printed)
SAY (Rs.) - final DAR rate as printed (fixed value, not computed) |  |  |  |  | 140.95
9.153 | Providing and fixing steel (white power coated) crescent lock for uPVC sliding window/ door with necessary screws etc. complete.
Details of cost for 10 nos ¦ Source: CivilDAR_2019_Vol_1.pdf, page 658
Code | Description | Unit | Quantity | Rate (Rs.) | Amount (Rs.) | Note
8754 | Zinc alloy (white powder coated) casement lock for uPVC windows | each | 10 | 115
9977 | Carriage of materials | L.S. | 4.42 | 2
9999 | Sundries(Screws) | L.S. | 3 | 2
0156 | Carpenter (average) | day | 0.125 | 709
Calculated W - SUM of the Amount column above
W as printed in the DAR |  |  |  |  | 1253.47
Difference (calculated - printed)
SAY (Rs.) - final DAR rate as printed (fixed value, not computed) |  |  |  |  | 167.7
9.154 | Providing and fixing frame work for partitions/ wall lining etc. made of 50x50x1.6 mm hollow MS tube, placed along the walls, ceiling and floor in a grid pattern with spacing @ 60 cm centre to centre both ways (vertically & horizontally) or at required spacing near opening, with necessary welding at junctions and fixing the frame to wall/ ceiling/ floors with steel dash fasteners of 8 mm dia, 75 mm long bolt, including making provision for opening for doors, windows, electrical conduits, switch boards etc., including providing with two coats of approved steel primer etc. complete, all as per direction of Engineer-in-charge.
Details of cost for 58.35 kg ¦ Source: CivilDAR_2019_Vol_1.pdf, page 659
Code | Description | Unit | Quantity | Rate (Rs.) | Amount (Rs.) | Note
4009 | Mild steel tubes hot finished welded type | kilogram | 61.27 | 57
8776 | Stainless steel dash fastener of 8 mm dia and 75 mm long bolt | each | 20 | 15
13.50.3 | Rate as per item 13.50.3 - Applying priming coat - With ready mixed red oxide zinc chromate primer of approved brand and manufacture o... | sqm | 4.8 | 50.7
0116 | Fitter (grade 1) | day | 0.4 | 738
0103 | Blacksmith 2nd class | day | 0.53 | 679
0114 | Beldar | day | 1.23 | 558
0100 | Bandhani | day | 0.06 | 617
9999 | Sundries | L.S. | 33.56 | 2
Calculated W - SUM of the Amount column above
W as printed in the DAR |  |  |  |  | 5481.3
Difference (calculated - printed)
SAY (Rs.) - final DAR rate as printed (fixed value, not computed) |  |  |  |  | 124.25
9.155 | Providing and fixing panelling or paneling and glazing in panelled or panelled and glazed shutters for doors, windows and clerestory windows ( area of opening for panel inserts excluding portion inside grooves or rebated to be measured). Panelling for panelled and glazed shutters 25mm to 40mm thick: Pre-laminated with decorative lamination on both side exterior Grade - I MDF Board 12 mm thick confirming to IS:14587
Details of cost for 0.66 sqm ¦ Source: CivilDAR_2019_Vol_1.pdf, page 660
Code | Description | Unit | Quantity | Rate (Rs.) | Amount (Rs.) | Note
2484 | Pre-laminated with decorative lamination on both side exterior Grade - I MDF Board 12 mm thick confirming to IS:14587 | sqm | 0.8 | 460
9999 | Sundries (Carriage of MDF board) | L.S. | 1.82 | 2
0111 | Carpenter 1 st class | day | 0.57 | 738
9999 | Sundries | L.S. | 4.42 | 2
Calculated W - SUM of the Amount column above
W as printed in the DAR |  |  |  |  | 801.14
Difference (calculated - printed)
SAY (Rs.) - final DAR rate as printed (fixed value, not computed) |  |  |  |  | 1624.05
9.156 | Providing and fixing Pre -laminated medium density fibre board exterior grade (Grade-I) IS:14587:1998 marked, to frame, backing or studding with screws etc. complete ( Frames, backing or studding to be paid separately).
9.156.1 | Pre-laminated with decorative lamination on both side exterior Grade - I MDF Board 12 mm thick confirming to IS:14587
Details of cost for 7 sqm ¦ Source: CivilDAR_2019_Vol_1.pdf, page 660
Code | Description | Unit | Quantity | Rate (Rs.) | Amount (Rs.) | Note
2484 | Pre-laminated with decorative lamination on both side exterior Grade - I MDF Board 12 mm thick confirming to IS:14587 | sqm | 7.35 | 460
9999 | Sundries (Carriage of MDF board) | L.S. | 13.52 | 2
9999 | Sundries and screws | L.S. | 26.91 | 2
0112 | Carpenter 2nd class | day | 0.9 | 679
0114 | Beldar | day | 1 | 558
Calculated W - SUM of the Amount column above
W as printed in the DAR |  |  |  |  | 4630.96
Difference (calculated - printed)
SAY (Rs.) - final DAR rate as printed (fixed value, not computed) |  |  |  |  | 885.15
9.156 | Providing and fixing Pre -laminated medium density fibre board exterior grade (Grade-I) IS:14587:1998 marked, to frame, backing or studding with screws etc. complete ( Frames, backing or studding to be paid separately).
9.156.2 | Pre-laminated with decorative lamination on both side exterior Grade - I MDF Board 18 mm thick confirming to IS:14587
Details of cost for 7 sqm ¦ Source: CivilDAR_2019_Vol_1.pdf, page 661
Code | Description | Unit | Quantity | Rate (Rs.) | Amount (Rs.) | Note
2485 | Pre-laminated with decorative lamination on both side exterior Grade - I MDF Board 18 mm thick confirming to IS:14587 | sqm | 7.35 | 597
9999 | Sundries (Carriage of MDF board) | L.S. | 19.76 | 2
9999 | Sundries and screws | L.S. | 26.91 | 2
0112 | Carpenter 2nd class | day | 0.9 | 679
0114 | Beldar | day | 1 | 558
Calculated W - SUM of the Amount column above
W as printed in the DAR |  |  |  |  | 5650.39
Difference (calculated - printed)
SAY (Rs.) - final DAR rate as printed (fixed value, not computed) |  |  |  |  | 1080
9.157 | Providing and fixing Pre-laminated medium density fibre board IS: 14587:1998 marked, with one side decorative lamination other side balancing lamination Grade-I(exterior grade) in shelves with screws and fittings wherever required, edges to be sealed with PVC edge bending tape 2.00 mm thick of approved brand (fittings to be paid separately).
9.157.1 | Pre-laminated with decorative lamination one side and other side balancing lamination exterior Grade - I MDF Board 18 mm thick confirming to IS:14587
Details of cost for 0.6 sqm ¦ Source: CivilDAR_2019_Vol_1.pdf, page 662
Code | Description | Unit | Quantity | Rate (Rs.) | Amount (Rs.) | Note
2488 | Pre-laminated with decorative lamination one side and other side balancing lamination exterior Grade - I MDF Board 18 mm thick confirming to IS:14587 | sqm | 0.63 | 565
2489 | PVC edge bending tape 2.00 mm thick | metre | 3 | 20
9999 | Sundries (Carriage of MDF board) | L.S. | 0.91 | 2
0112 | Carpenter 2nd class | day | 0.11 | 679
0114 | Beldar | day | 0.06 | 558
9999 | Sundries and screws | L.S. | 7.8 | 2
Calculated W - SUM of the Amount column above
W as printed in the DAR |  |  |  |  | 541.54
Difference (calculated - printed)
SAY (Rs.) - final DAR rate as printed (fixed value, not computed) |  |  |  |  | 1207.6
9.157 | Providing and fixing Pre-laminated medium density fibre board IS: 14587:1998 marked, with one side decorative lamination other side balancing lamination Grade-I(exterior grade) in shelves with screws and fittings wherever required, edges to be sealed with PVC edge bending tape 2.00 mm thick of approved brand (fittings to be paid separately).
9.157.2 | Pre-laminated with decorative lamination one side and other side balancing lamination exterior Grade - I MDF Board 25 mm thick confirming to IS:14587
Details of cost for 0.6 sqm ¦ Source: CivilDAR_2019_Vol_1.pdf, page 662
Code | Description | Unit | Quantity | Rate (Rs.) | Amount (Rs.) | Note
2486 | Pre-laminated with decorative lamination one side and other side balancing lamination exterior Grade - I MDF Board 25 mm thick confirming to IS:14587 | sqm | 0.63 | 860
2489 | PVC edge bending tape 2.00 mm thick | metre | 3 | 20
9999 | Sundries (Carriage of MDF board) | L.S. | 1.82 | 2
0112 | Carpenter 2nd class | day | 0.11 | 679
0114 | Beldar | day | 0.06 | 558
9999 | Sundries and screws | L.S. | 7.8 | 2
Calculated W - SUM of the Amount column above
W as printed in the DAR |  |  |  |  | 729.21
Difference (calculated - printed)
SAY (Rs.) - final DAR rate as printed (fixed value, not computed) |  |  |  |  | 1626.05
9.158 | Providing and fixing in wall lining medium density fibre board IS: 14587:1998 marked, Pre-laminated one side decorative lamination and other side balancing lamination, with necessary fixing arrangement and screws etc. complete.
9.158.1 | 12 mm thick.
Details of cost for 10 sqm ¦ Source: CivilDAR_2019_Vol_1.pdf, page 663
Code | Description | Unit | Quantity | Rate (Rs.) | Amount (Rs.) | Note
2487 | Pre-laminated with decorative lamination one side and other side balancing lamination exterior Grade - I MDF Board 12 mm thick confirming to IS:14587 | sqm | 11 | 430
9999 | Sundries (Carriage of MDF board) | L.S. | 13.52 | 2
9999 | Sundries and screws | L.S. | 26.91 | 2
0112 | Carpenter 2nd class | day | 1.28 | 679
0114 | Beldar | day | 1.43 | 558
7048 | Rawl plug 50 mm (designation 10 nos) | each | 55 | 25
Calculated W - SUM of the Amount column above
W as printed in the DAR |  |  |  |  | 7852.92
Difference (calculated - printed)
SAY (Rs.) - final DAR rate as printed (fixed value, not computed) |  |  |  |  | 1050.65
9.158 | Providing and fixing in wall lining medium density fibre board IS: 14587:1998 marked, Pre-laminated one side decorative lamination and other side balancing lamination, with necessary fixing arrangement and screws etc. complete.
9.158.2 | 18 mm thick.
Details of cost for 10 sqm ¦ Source: CivilDAR_2019_Vol_1.pdf, page 664
Code | Description | Unit | Quantity | Rate (Rs.) | Amount (Rs.) | Note
2488 | Pre-laminated with decorative lamination one side and other side balancing lamination exterior Grade - I MDF Board 18 mm thick confirming to IS:14587 | sqm | 11 | 565
9999 | Sundries (Carriage of MDF board) | L.S. | 13.52 | 2
9999 | Sundries and screws | L.S. | 26.91 | 2
0112 | Carpenter 2nd class | day | 1.28 | 679
0114 | Beldar | day | 1.43 | 558
7048 | Rawl plug 50 mm (designation 10 nos) | each | 55 | 25
Calculated W - SUM of the Amount column above
W as printed in the DAR |  |  |  |  | 9337.92
Difference (calculated - printed)
SAY (Rs.) - final DAR rate as printed (fixed value, not computed) |  |  |  |  | 1249.35
9.158 | Providing and fixing in wall lining medium density fibre board IS: 14587:1998 marked, Pre-laminated one side decorative lamination and other side balancing lamination, with necessary fixing arrangement and screws etc. complete.
9.158.3 | 25 mm thick.
Details of cost for 10 sqm ¦ Source: CivilDAR_2019_Vol_1.pdf, page 665
Code | Description | Unit | Quantity | Rate (Rs.) | Amount (Rs.) | Note
2486 | Pre-laminated with decorative lamination one side and other side balancing lamination exterior Grade - I MDF Board 25 mm thick confirming to IS:14587 | sqm | 11 | 860
9999 | Sundries (Carriage of MDF board) | L.S. | 13.52 | 2
9999 | Sundries and screws | L.S. | 26.91 | 2
0112 | Carpenter 2nd class | day | 1.28 | 679
0114 | Beldar | day | 1.43 | 558
7048 | Rawl plug 50 mm (designation 10 nos) | each | 55 | 25
Calculated W - SUM of the Amount column above
W as printed in the DAR |  |  |  |  | 12582.92
Difference (calculated - printed)
SAY (Rs.) - final DAR rate as printed (fixed value, not computed) |  |  |  |  | 1683.5
9.159 | Providing and fixing 25mm thick pre-laminated medium density fibre board exterior grade ( Grade-I) IS:14587:1998 marked with one side decorative and other side balancing lamination for cupboard shutters edges to be sealed with PVC edge bending tape 2.00 mm thick of approved brand including ISI marked nickel plated bright finishing M.S. piano hinges conforming to IS:3818 marked with necessary screw etc all complete.
Details of cost for 2.2 sqm ¦ Source: CivilDAR_2019_Vol_1.pdf, page 665
Code | Description | Unit | Quantity | Rate (Rs.) | Amount (Rs.) | Note
2486 | Pre-laminated with decorative lamination one side and other side balancing lamination exterior Grade - I MDF Board 25 mm thick confirming to IS:14587 | sqm | 2.2 | 860
9999 | Sundries (Carriage of MDF board) | L.S. | 26.94 | 2
2489 | PVC edge bending tape 2.00 mm thick | metre | 6.4 | 20
0608 | Nickel plated bright finished mild steel piano hinges 1 mm thick 25 mm wide | metre | 4.4 | 39
0639 | Bright finished or black enameled mild steel screws 25 mm | 100 Nos | 1.25 | 36
0156 | Carpenter (average) | day | 0.55 | 709
0114 | Beldar | day | 0.55 | 558
Calculated W - SUM of the Amount column above
W as printed in the DAR |  |  |  |  | 2987.33
Difference (calculated - printed)
SAY (Rs.) - final DAR rate as printed (fixed value, not computed) |  |  |  |  | 1816.75
9.160 | Providing and fixing skirting with Pre-laminated medium density fibre board exterior grade (Grade-I) conforming to IS: 14587:1998 marked, with (one side decorative and other side balancing lamination and edges to be sealed with PVC edge bending tape 2.00 mm thick of approved brand with necessary fixing arrangements and screws, including drilling necessary holes for rawl plugs etc. all complete.
9.160.1 | 18 mm thick.
Details of cost for 6 sqm ¦ Source: CivilDAR_2019_Vol_1.pdf, page 666
Code | Description | Unit | Quantity | Rate (Rs.) | Amount (Rs.) | Note
2488 | Pre-laminated with decorative lamination one side and other side balancing lamination exterior Grade - I MDF Board 18 mm thick confirming to IS:14587 | sqm | 6.6 | 565
9999 | Sundries (Carriage of MDF board) | L.S. | 8.11 | 2
2489 | PVC edge bending tape 2.00 mm thick | metre | 30 | 20
7048 | Rawl plug 50 mm (designation 10 nos) | each | 102 | 25
9999 | Sundries (Labour for drilling hole) | L.S. | 130 | 2
0112 | Carpenter 2nd class | day | 0.77 | 679
0114 | Beldar | day | 0.86 | 558
9999 | Sundries ( screws and sand paper) | L.S. | 53.82 | 2
Calculated W - SUM of the Amount column above
W as printed in the DAR |  |  |  |  | 8265.57
Difference (calculated - printed)
SAY (Rs.) - final DAR rate as printed (fixed value, not computed) |  |  |  |  | 1843.15
9.160 | Providing and fixing skirting with Pre-laminated medium density fibre board exterior grade (Grade-I) conforming to IS: 14587:1998 marked, with (one side decorative and other side balancing lamination and edges to be sealed with PVC edge bending tape 2.00 mm thick of approved brand with necessary fixing arrangements and screws, including drilling necessary holes for rawl plugs etc. all complete.
9.160.2 | 25 mm thick.
Details of cost for 6 sqm ¦ Source: CivilDAR_2019_Vol_1.pdf, page 667
Code | Description | Unit | Quantity | Rate (Rs.) | Amount (Rs.) | Note
2486 | Pre-laminated with decorative lamination one side and other side balancing lamination exterior Grade - I MDF Board 25 mm thick confirming to IS:14587 | sqm | 6.6 | 860
9999 | Sundries (Carriage of MDF board) | L.S. | 8.11 | 2
2489 | PVC edge bending tape 2.00 mm thick | metre | 30 | 20
7048 | Rawl plug 50 mm (designation 10 nos) | each | 102 | 25
9999 | Sundries (Labour for drilling hole) | L.S. | 130 | 2
0112 | Carpenter 2nd class | day | 0.77 | 679
0114 | Beldar | day | 0.86 | 558
9999 | Sundries ( screws and sand paper) | L.S. | 53.82 | 2
Calculated W - SUM of the Amount column above
W as printed in the DAR |  |  |  |  | 10212.57
Difference (calculated - printed)
SAY (Rs.) - final DAR rate as printed (fixed value, not computed) |  |  |  |  | 2277.3
9.161 | Providing and fixing fire resistant door frame of section 50 x 60 mm on horizontal side & 35 x 60 mm on vertical sides having built in rebate made out of 1.6 mm thick GI sheet ( Zinc coating not less than 120gm/m²) suitable for mounting 120 min Fire Rated Glazed Door Shutters. The frame shall be filled with Mineral wool Insulation having density min 96Kg/m³ . The frame will have a provision of G.I. Anchor fastners 14 nos ( 5 each on vertical style & 4 on horizontal style of size M10 x 80 ) suitable for fixing in the opening along with Factory made Template for SS Ball Bearing Hinges of Size 100x89x3mm for fixing of fire rated glazed shutter . The frame shall be finished with a approved fire resistant primer or Powder coating of not less than 30 micron in desired shade as per the directions of Engineer - in- charge . (Cost of SS ball bearing hinges is excluded).
Details of cost for 5.81 metre ¦ Source: CivilDAR_2019_Vol_1.pdf, page 668
Code | Description | Unit | Quantity | Rate (Rs.) | Amount (Rs.) | Note
8017 | Fire Rated door Frame made with 1.6 mm thick G.I. Sheet (120 minutes) | metre | 5.81 | 1000
9999 | For fixing in position all complete | L.S. | 130 | 2
9999 | Sundries and carriage ( Fasteners, sims, Hole Plugs etc) | L.S. | 250 | 2
Calculated W - SUM of the Amount column above
W as printed in the DAR |  |  |  |  | 6570
Difference (calculated - printed)
SAY (Rs.) - final DAR rate as printed (fixed value, not computed) |  |  |  |  | 1512.95
9.162 | Providing and fixing 60 mm thick glazed fire resistant door shutters of 120 min Fire Rating confirming to IS:3614 (Part II) or EN1634-1:1999, tested and certified as per laboratory approved by Engineer-in-charge, with suitable mounting on door frame, consisting of vertical styles, top rail & side rail 60 mm x 60 mm wide and bottom rail of 110 mm x 60 mm made out of 1.6mm thick G.I. sheet (zinc coating not less than 120gm/m²) duly filled mineral wool insulation having density min 96 kg/m³ and fixing with necessary stainless steel ball bearing hinges of size 100x89x3mm of approved make, including applying a coat of approved fire resistant primer or powder coating not less than 30 micron etc all complete as per direction of Engineer-in-charge (panelling to be paid for seperately).
Details of cost for 3.5 sqm ¦ Source: CivilDAR_2019_Vol_1.pdf, page 668
Code | Description | Unit | Quantity | Rate (Rs.) | Amount (Rs.) | Note
8018 | Fire Rated door shutter made with 1.6 mm thick Sheet (120 minutes), including hinges but without glass panels but including wastages | sqm | 3.5 | 5000
8101 | Stainless steel ball bearing hinges of size 100x89x3mm | each | 8 | 450
9999 | For fixing in position all complete | L.S. | 130 | 2
9999 | Sundries and carriage | L.S. | 280 | 2
Calculated W - SUM of the Amount column above
W as printed in the DAR |  |  |  |  | 21920
Difference (calculated - printed)
SAY (Rs.) - final DAR rate as printed (fixed value, not computed) |  |  |  |  | 8379.3
9.163 | Providing and fixing non load bearing fixed frame for fire resistant glazed Partition for 120 minutes Fire Rating, made out to a profile of dimension 60mm x 70 mm of 1.6 mm thick galvanised steel sheet as per test evidence suitable for fixing fire rated glass for 120 minutes of both integrity & radiation control (EW120) & minimum 20 minutes of insulation (EI20).The profile has to be fixed to the supporting construction by means of anchor fasteners of size M10 x 80, every 150 mm from the edges and every 500 mm (approx) c/c. Linear measurement of frame shall be measured for payment. The frame shall be filled with mineral wool insulation of density min 96kg/ m³. and finished with a approved fire resistant primer or Powder coating of not less than 30 micron in desired shade as per NBC 2016, IS 16231 (Part 3):2016 and directions of Engineer - in- charge.
Details of cost for 5.81 mtere ¦ Source: CivilDAR_2019_Vol_1.pdf, page 669
Code | Description | Unit | Quantity | Rate (Rs.) | Amount (Rs.) | Note
8017 | Fire Rated door Frame made with 1.6 mm thick G.I. Sheet (120 minutes) | metre | 5.81 | 1000
9999 | For fixing in position all complete | L.S. | 130 | 2
9999 | Sundries and carriage ( Fasteners, sims, Hole Plugs etc) | L.S. | 250 | 2
Calculated W - SUM of the Amount column above
W as printed in the DAR |  |  |  |  | 6570
Difference (calculated - printed)
SAY (Rs.) - final DAR rate as printed (fixed value, not computed) |  |  |  |  | 1512.95
9.164 | Providing and fixing glazing in fire resistant door shutters, fixed panels & partitions etc., with G.I. beading made out of 1.6 mm thick G.I. sheet (zinc coating not less than 120 gm/m²) of size 20 x 33 mm screwed with M4 x 38 mm SS screws at distance 75 mm from the edges and 150 mm c/c , including applying a coat of approved fire resistant primer/powder coating of not less than 30 micron on G.I. beading, & special ceramic tape of 5 x 20 mm size etc complete in all respect as per NBC 2016, IS 16231 (Part 3):2016 and as per direction of Engineer-in-charge with glass of required thickness having 120 minutes of fire resistance both integrity & radiation control (EW120) and minimum 20 minutes of insulation (EI20). The manufacturer have to give test report/certification of fire glass and the glass should have the stamp showing the value of E, EW & EI. The glass shall be tested in approved
NABL accredited
Details of cost for 2.46 sqm ¦ Source: CivilDAR_2019_Vol_1.pdf, page 670
Code | Description | Unit | Quantity | Rate (Rs.) | Amount (Rs.) | Note
2640 | Glass panes of required thickness having 120 minutes of fire resistance both integrity and radiation control (EW 120) and minimum 20 minutes of Insulation (EI 20) | sqm | 2.46 | 25000
2641 | G.I. U beading of 1.6 mm thick G.I. Sheet with M4x38mm SS screws | metre | 9.91 | 245
2642 | Ceramic tape 5x20 mm size | metre | 19.82 | 410
9999 | For fixing in position all complete | L.S. | 180 | 2
9999 | Sundries and carriage & Calcium Silicate Blocks | L.S. | 10 | 2
Calculated W - SUM of the Amount column above
W as printed in the DAR |  |  |  |  | 72434.15
Difference (calculated - printed)
SAY (Rs.) - final DAR rate as printed (fixed value, not computed) |  |  |  |  | 39395.3
9.165 | Providing and fixing bright /matt finished Stainless Steel handles of approved quality & make with necessary screws etc all complete.
9.165.1 | 125 mm
Details of cost for 10 nos ¦ Source: CivilDAR_2019_Vol_1.pdf, page 671
Code | Description | Unit | Quantity | Rate (Rs.) | Amount (Rs.) | Note
0554 | Stainless steel fancy handles (125mm) for kitchen cabinet | 10 Nos | 1 | 640
8214 | SS screws 20mm | 100 Nos. | 0.4 | 125
9999 | Carriage of material | LS | 1.82 | 2
0111 | Carpenter 1st class | day | 0.06 | 738
Calculated W - SUM of the Amount column above
W as printed in the DAR |  |  |  |  | 737.92
Difference (calculated - printed)
SAY (Rs.) - final DAR rate as printed (fixed value, not computed) |  |  |  |  | 98.75
9.165 | Providing and fixing bright /matt finished Stainless Steel handles of approved quality & make with necessary screws etc all complete.
9.165.2 | 100mm
Details of cost for 10 nos ¦ Source: CivilDAR_2019_Vol_1.pdf, page 671
Code | Description | Unit | Quantity | Rate (Rs.) | Amount (Rs.) | Note
0553 | Stainless steel fancy handles (100 mm) for kitchen cabinet | 10 Nos | 1 | 455
8214 | SS screws 20mm | 100 Nos. | 0.4 | 125
9999 | Carriage of material | LS | 1.82 | 2
0111 | Carpenter 1st class | day | 0.06 | 738
Calculated W - SUM of the Amount column above
W as printed in the DAR |  |  |  |  | 552.92
Difference (calculated - printed)
SAY (Rs.) - final DAR rate as printed (fixed value, not computed) |  |  |  |  | 74
9.165 | Providing and fixing bright /matt finished Stainless Steel handles of approved quality & make with necessary screws etc all complete.
9.165.3 | 75 mm
Details of cost for 10 nos ¦ Source: CivilDAR_2019_Vol_1.pdf, page 672
Code | Description | Unit | Quantity | Rate (Rs.) | Amount (Rs.) | Note
0552 | Stainless steel fancy handles (75mm) for kitchen cabinet | 10 Nos | 1 | 255
8214 | SS screws 20mm | 100 Nos. | 0.4 | 125
9999 | Carriage of material | LS | 1.82 | 2
0111 | Carpenter 1st class | day | 0.06 | 738
Calculated W - SUM of the Amount column above
W as printed in the DAR |  |  |  |  | 352.92
Difference (calculated - printed)
SAY (Rs.) - final DAR rate as printed (fixed value, not computed) |  |  |  |  | 47.2

## 10_Steel_Work
SUB-HEAD 10: STEEL WORK
53 priced items. Amount and Calculated W are live Excel formulas (Quantity x Rate, SUM); the printed W and SAY are the DAR's own figures. Edit any Quantity or Rate and the item's calculated W recalculates.
10.1 | Structural steel work in single section, fixed with or without connecting plate, including cutting, hoisting, fixing in position and applying a priming coat of approved steel primer all complete.
Details of cost for 1 quintal ¦ Source: CivilDAR_2019_Vol_1.pdf, page 676
Code | Description | Unit | Quantity | Rate (Rs.) | Amount (Rs.) | Note
1007 | Structurals such as tees,angles channels and R.S. joists | quintal | 1.05 | 4600
2205 | Carriage of Steel | tonne | 0.105 | 92.24
0116 | Fitter (grade 1) | day | 0.5 | 738
0103 | Blacksmith 2nd class | day | 0.75 | 679
0114 | Beldar | day | 1 | 558
13.50.3 | Rate as per item 13.50.3 - Applying priming coat - With ready mixed red oxide zinc chromate primer of approved brand and manufacture o... | sqm | 3 | 50.7
9999 | Sundries | L.S. | 20.67 | 2
Calculated W - SUM of the Amount column above
W as printed in the DAR |  |  |  |  | 6469.38
Difference (calculated - printed)
SAY (Rs.) - final DAR rate as printed (fixed value, not computed) |  |  |  |  | 86.05
10.2 | Structural steel work riveted, bolted or welded in built up sections, trusses and framed work, including cutting, hoisting, fixing in position and applying a priming coat of approved steel primer all complete.
Details of cost for 3.95 quintal ¦ Source: CivilDAR_2019_Vol_1.pdf, page 676
Code | Description | Unit | Quantity | Rate (Rs.) | Amount (Rs.) | Note
1007 | Structurals such as tees,angles channels and R.S. joists | quintal | 1.6 | 4600
1009 | Flats exceeding 10 mm in thickness | quintal | 0.53 | 4600
1010 | Mild steel plates | quintal | 1.9 | 4800
1020 | Mild steel rivets | quintal | 0.0684 | 5000
1221 | 20 mm dia holding down bolts | quintal | 0.0529 | 6100
2205 | Carriage of Steel | tonne | 0.415 | 92.24
0116 | Fitter (grade 1) | day | 2.7 | 738
0103 | Blacksmith 2nd class | day | 3.6 | 679
0139 | Skilled Beldar (for floor rubbing etc.) | day | 5.4 | 617
0114 | Beldar | day | 3.6 | 558
0100 | Bandhani | day | 0.44 | 617
13.50.3 | Rate as per item 13.50.3 - Applying priming coat - With ready mixed red oxide zinc chromate primer of approved brand and manufacture o... | sqm | 5.68 | 50.7
9999 | Sundries | L.S. | 80.73 | 2
Calculated W - SUM of the Amount column above
W as printed in the DAR |  |  |  |  | 30119.49
Difference (calculated - printed)
SAY (Rs.) - final DAR rate as printed (fixed value, not computed) |  |  |  |  | 101.75
10.3 | Providing and fixing in position collapsible steel shutters with vertical channels 20x10x2 mm and braced with flat iron diagonals 20x5 mm size, with top and bottom rail of T-iron 40x40x6 mm, with 40 mm dia steel pulleys, complete with bolts, nuts, locking arrangement, stoppers, handles, including applying a priming coat of approved steel primer.
Details of cost for 3.6 sqm ¦ Source: CivilDAR_2019_Vol_1.pdf, page 678
Code | Description | Unit | Quantity | Rate (Rs.) | Amount (Rs.) | Note
1007 | Structurals such as tees,angles channels and R.S. joists | quintal | 0.53 | 4600
1007 | Structurals such as tees,angles channels and R.S. joists | quintal | 0.13 | 4600
1008 | Flats upto 10 mm in thickness | quintal | 0.6 | 4500
2205 | Carriage of Steel | tonne | 0.126 | 92.24
9999 | Cost of rivets fixing hooks and washers | L.S. | 269.1 | 2
9999 | Cost of locking arrangements and handles | L.S. | 67.34 | 2
4013 | Pully 40 mm dia | each | 10 | 30
13.50.3 | Rate as per item 13.50.3 - Applying priming coat - With ready mixed red oxide zinc chromate primer of approved brand and manufacture o... | sqm | 10.5 | 50.7
0116 | Fitter (grade 1) | day | 3 | 738
0102 | Blacksmith 1st class | day | 6 | 738
0103 | Blacksmith 2nd class | day | 6 | 679
0123 | Mason (brick layer) 1st class | day | 0.5 | 738
0124 | Mason (brick layer) 2nd class | day | 0.5 | 679
0114 | Beldar | day | 8 | 558
9999 | Sundries | L.S. | 161.46 | 2
Calculated W - SUM of the Amount column above
W as printed in the DAR |  |  |  |  | 23464.27
Difference (calculated - printed)
SAY (Rs.) - final DAR rate as printed (fixed value, not computed) |  |  |  |  | 8670.5
10.4 | Providing and fixing 1 mm thick M.S. sheet sliding-shutters, with frame and diagonal braces of 40x40x6 mm angle iron, 3 mm M.S. gusset plates at the junctions and corners, 25 mm dia pulley, 40x40x6 mm angle and T- iron guide at the top and bottom respectively, including applying a priming coat of approved steel primer
Details of cost for 5.76 sqm ¦ Source: CivilDAR_2019_Vol_1.pdf, page 679
Code | Description | Unit | Quantity | Rate (Rs.) | Amount (Rs.) | Note
1013 | Mild steel sheets for tanks | quintal | 0.497 | 4600
1010 | Mild steel plates | quintal | 0.153 | 4800
1007 | Structurals such as tees,angles channels and R.S. joists | quintal | 1.39 | 4600
1007 | Structurals such as tees,angles channels and R.S. joists | quintal | 0.11 | 4600
2205 | Carriage of Steel | tonne | 0.216 | 92.24
9999 | (iv) Pully guide blocks including drilling holes | L.S. | 269.1 | 2
0969 | Pully 25 mm dia | each | 8 | 48
9999 | (vi) Handles and locking arrangements | L.S. | 167.75 | 2
9999 | (vii) Bolts and rivets | L.S. | 269.1 | 2
9999 | (viii)Cement concrete | L.S. | 13.52 | 2
13.50.3 | Rate as per item 13.50.3 - Applying priming coat - With ready mixed red oxide zinc chromate primer of approved brand and manufacture o... | sqm | 18 | 50.7
0116 | Fitter (grade 1) | day | 2 | 738
0102 | Blacksmith 1st class | day | 3 | 738
0103 | Blacksmith 2nd class | day | 4 | 679
0114 | Beldar | day | 4 | 558
0123 | Mason (brick layer) 1st class | day | 0.06 | 738
0124 | Mason (brick layer) 2nd class | day | 0.06 | 679
9999 | Sundries | L.S. | 161.46 | 2
Calculated W - SUM of the Amount column above
W as printed in the DAR |  |  |  |  | 21722
Difference (calculated - printed)
SAY (Rs.) - final DAR rate as printed (fixed value, not computed) |  |  |  |  | 4992.05
10.5 | Providing and fixing 1mm thick M.S. sheet door with frame of 40x40x6 mm angle iron and 3 mm M.S. gusset plates at the junctions and corners, all necessary fittings complete, including applying a priming coat of approved steel primer.
10.5.1 | Using M.S. angels 40x40x6 mm for diagonal braces
Details of cost for 5.76 sqm ¦ Source: CivilDAR_2019_Vol_1.pdf, page 681
Code | Description | Unit | Quantity | Rate (Rs.) | Amount (Rs.) | Note
1013 | Mild steel sheets for tanks | quintal | 0.497 | 4600
1013 | Mild steel sheets for tanks | quintal | 0.153 | 4600
1007 | Structurals such as tees,angles channels and R.S. joists | quintal | 0.936 | 4600
2205 | Carriage of Steel | tonne | 0.1586 | 92.24
1036 | Iron pintels including welded pin | each | 4 | 37
1222 | Mild steel sheets with bolts and nuts to rest on pintels | each | 4 | 120
1019 | Mild steel hooks | each | 2 | 32
9999 | Locking arrangements and handles | L.S. | 167.7 | 2
9999 | Rivets | L.S. | 269.1 | 2
13.50.3 | Rate as per item 13.50.3 - Applying priming coat - With ready mixed red oxide zinc chromate primer of approved brand and manufacture o... | sqm | 15.41 | 50.7
0116 | Fitter (grade 1) | day | 2 | 738
0102 | Blacksmith 1st class | day | 3 | 738
0103 | Blacksmith 2nd class | day | 4 | 679
0123 | Mason (brick layer) 1st class | day | 0.06 | 738
0124 | Mason (brick layer) 2nd class | day | 0.06 | 679
0114 | Beldar | day | 5 | 558
9999 | Sundries | L.S. | 161.46 | 2
Calculated W - SUM of the Amount column above
W as printed in the DAR |  |  |  |  | 19261.06
Difference (calculated - printed)
SAY (Rs.) - final DAR rate as printed (fixed value, not computed) |  |  |  |  | 4428.15
10.5 | Providing and fixing 1mm thick M.S. sheet door with frame of 40x40x6 mm angle iron and 3 mm M.S. gusset plates at the junctions and corners, all necessary fittings complete, including applying a priming coat of approved steel primer.
10.5.2 | Using flats 30x6mm for diagonal braces and central cross piece
Details of cost for 5.76 sqm ¦ Source: CivilDAR_2019_Vol_1.pdf, page 682
Code | Description | Unit | Quantity | Rate (Rs.) | Amount (Rs.) | Note
1013 | Mild steel sheets for tanks | quintal | 0.497 | 4600
1010 | Mild steel plates | quintal | 0.2078 | 4800
1007 | Structurals such as tees, angles channels and R.S. joists | quintal | 0.554 | 4600
1008 | Flats upto 10 mm in thickness | quintal | 0.188 | 4500
2205 | Carriage of Steel | tonne | 0.1447 | 92.24
1036 | Iron pintels including welded pin | each | 4 | 37
1222 | Mild steel sheets with bolts and nuts to rest on pintels | each | 4 | 120
1019 | Mild steel hooks | each | 2 | 32
9999 | Locking arrangements and handles | L.S. | 167.7 | 2
9999 | Rivets | L.S. | 269.1 | 2
13.50.3 | Rate as per item 13.50.3 - Applying priming coat - With ready mixed red oxide zinc chromate primer of approved brand and manufacture o... | sqm | 14.7 | 50.7
0116 | Fitter (grade 1) | day | 2 | 738
0102 | Blacksmith 1st class | day | 3 | 738
0103 | Blacksmith 2nd class | day | 4 | 679
0123 | Mason (brick layer) 1st class | day | 0.06 | 738
0124 | Mason (brick layer) 2nd class | day | 0.06 | 679
0114 | Beldar | day | 5 | 558
9999 | Sundries | L.S. | 161.46 | 2
Calculated W - SUM of the Amount column above
W as printed in the DAR |  |  |  |  | 18606.22
Difference (calculated - printed)
SAY (Rs.) - final DAR rate as printed (fixed value, not computed) |  |  |  |  | 4278.15
10.6 | Supplying and fixing rolling shutters of approved make, made of required size M.S. laths, interlocked together through their entire length and jointed together at the end by end locks, mounted on specially designed pipe shaft with brackets, side guides and arrangements for inside and outside locking with push and pull operation complete, including the cost of providing and fixing necessary 27.5 cm long wire springs manufactured from high tensile steel wire of adequate strength conforming to IS: 4454 - part 1 and M.S. top cover of required thickness for rolling shutters.
10.6.1 | 80x1.25 mm M.S. laths with 1.25 mm thick top cover
Details of cost for 7.5 sqm ¦ Source: CivilDAR_2019_Vol_1.pdf, page 684
Code | Description | Unit | Quantity | Rate (Rs.) | Amount (Rs.) | Note
0973 | Rolling shutter made of 80x1.25 mm machine rolled laths | sqm | 7.5 | 1400
0974 | Top cover for rolling shutters 1.25 mm thick | metre | 2.5 | 800
0975 | 27.5 cm long wire spring grade no 2 for rolling shutters | each | 1 | 300
9977 | CARRIAGE | L.S. | 53.82 | 2
0116 | Fitter (grade 1) | day | 2.55 | 738
0114 | Beldar | day | 2.55 | 558
0123 | Mason (brick layer) 1st class | day | 0.12 | 738
0124 | Mason (brick layer) 2nd class | day | 0.12 | 679
9999 | Sundries | L.S. | 60.58 | 2
Calculated W - SUM of the Amount column above
W as printed in the DAR |  |  |  |  | 16503.64
Difference (calculated - printed)
SAY (Rs.) - final DAR rate as printed (fixed value, not computed) |  |  |  |  | 2944.1
10.6 | Supplying and fixing rolling shutters of approved make, made of required size M.S. laths, interlocked together through their entire length and jointed together at the end by end locks, mounted on specially designed pipe shaft with brackets, side guides and arrangements for inside and outside locking with push and pull operation complete, including the cost of providing and fixing necessary 27.5 cm long wire springs manufactured from high tensile steel wire of adequate strength conforming to IS: 4454 - part 1 and M.S. top cover of required thickness for rolling shutters.
10.6.2 | 80x1.20 mm M.S. laths with 1.20 mm thick top cover
Details of cost for 7.5 sqm ¦ Source: CivilDAR_2019_Vol_1.pdf, page 685
Code | Description | Unit | Quantity | Rate (Rs.) | Amount (Rs.) | Note
7045 | Rolling shutters of 80x1.2 mm laths | sqm | 7.5 | 1375
7047 | Top cover of Rolling shutters 1.20 mm thick | metre | 2.5 | 560
0975 | 27.5 cm long wire spring grade no 2 for rolling shutters | each | 1 | 300
9977 | CARRIAGE | L.S. | 53.82 | 2
0116 | Fitter (grade 1) | day | 2.55 | 738
0114 | Beldar | day | 2.55 | 558
0123 | Mason (brick layer) 1st class | day | 0.12 | 738
0124 | Mason (brick layer) 2nd class | day | 0.12 | 679
9999 | Sundries | L.S. | 60.58 | 2
Calculated W - SUM of the Amount column above
W as printed in the DAR |  |  |  |  | 15716.14
Difference (calculated - printed)
SAY (Rs.) - final DAR rate as printed (fixed value, not computed) |  |  |  |  | 2803.65
10.6 | Supplying and fixing rolling shutters of approved make, made of required size M.S. laths, interlocked together through their entire length and jointed together at the end by end locks, mounted on specially designed pipe shaft with brackets, side guides and arrangements for inside and outside locking with push and pull operation complete, including the cost of providing and fixing necessary 27.5 cm long wire springs manufactured from high tensile steel wire of adequate strength conforming to IS: 4454 - part 1 and M.S. top cover of required thickness for rolling shutters.
10.6.3 | 80x0.90 mm M.S. laths with 0.90 mm thick top cover
Details of cost for 7.5 sqm ¦ Source: CivilDAR_2019_Vol_1.pdf, page 685
Code | Description | Unit | Quantity | Rate (Rs.) | Amount (Rs.) | Note
7044 | Rolling shutters of 80x0.90 mm laths | sqm | 7.5 | 1300
7046 | Top cover of Rolling shutters 0.90 mm thick | metre | 2.5 | 450
0975 | 27.5 cm long wire spring grade no 2 for rolling shutters | each | 1 | 300
9977 | CARRIAGE | L.S. | 53.82 | 2
0116 | Fitter (grade 1) | day | 2.55 | 738
0114 | Beldar | day | 2.55 | 558
0123 | Mason (brick layer) 1st class | day | 0.12 | 738
0124 | Mason (brick layer) 2nd class | day | 0.12 | 679
9999 | Sundries | L.S. | 60.58 | 2
Calculated W - SUM of the Amount column above
W as printed in the DAR |  |  |  |  | 14878.64
Difference (calculated - printed)
SAY (Rs.) - final DAR rate as printed (fixed value, not computed) |  |  |  |  | 2654.25
10.7 | Providing and fixing ball bearing for rolling shutters.
Details of cost for 1 no ¦ Source: CivilDAR_2019_Vol_1.pdf, page 686
Code | Description | Unit | Quantity | Rate (Rs.) | Amount (Rs.) | Note
0976 | Ball bearing for rolling shutters | each | 1 | 260
9999 | Sundries | L.S. | 26.91 | 2
Calculated W - SUM of the Amount column above
W as printed in the DAR |  |  |  |  | 313.82
Difference (calculated - printed)
SAY (Rs.) - final DAR rate as printed (fixed value, not computed) |  |  |  |  | 419.85
10.8 | Extra for providing mechanical device chain and crank operation for operating rolling shutters.
10.8.1 | Exceeding 10.00 sqm and upto 16.80 sqm in the area
Details of cost for 1 sqm ¦ Source: CivilDAR_2019_Vol_1.pdf, page 686
Code | Description | Unit | Quantity | Rate (Rs.) | Amount (Rs.) | Note
0977 | Extra for mechanical devices chain and cranked operation for operatingrolling shutters : exceeding 10.00 sq.m and upto 16.80 sq.m area of door | sqm | 1 | 800
9999 | Sundries | L.S. | 13.52 | 2
Calculated W - SUM of the Amount column above
W as printed in the DAR |  |  |  |  | 827.04
Difference (calculated - printed)
SAY (Rs.) - final DAR rate as printed (fixed value, not computed) |  |  |  |  | 1106.55
10.8 | Extra for providing mechanical device chain and crank operation for operating rolling shutters.
10.8.2 | Exceeding 16.80 sqm in area
Details of cost for 1 sqm ¦ Source: CivilDAR_2019_Vol_1.pdf, page 687
Code | Description | Unit | Quantity | Rate (Rs.) | Amount (Rs.) | Note
0978 | Extra for mechanical devices chain and cranked operation for operating rolling shutters : exceeding 16.80 sq.m area of door | sqm | 1 | 800
9999 | Sundries | L.S. | 13.52 | 2
Calculated W - SUM of the Amount column above
W as printed in the DAR |  |  |  |  | 827.04
Difference (calculated - printed)
SAY (Rs.) - final DAR rate as printed (fixed value, not computed) |  |  |  |  | 1106.55
10.9 | Extra for providing grilled rolling shutters manufactured out of 8 mm dia M.S. bar instead of laths as per design approved by Engineer-in- charge, (area of grill to be measured).
Details of cost for 1.5 sqm ¦ Source: CivilDAR_2019_Vol_1.pdf, page 687
Code | Description | Unit | Quantity | Rate (Rs.) | Amount (Rs.) | Note
7068 | Extra for providing grilled rolling shutters with 8 mm dia M.S. rod | sqm | 1.5 | 500
Calculated W - SUM of the Amount column above
W as printed in the DAR |  |  |  |  | 750
Difference (calculated - printed)
SAY (Rs.) - final DAR rate as printed (fixed value, not computed) |  |  |  |  | 668.95
10.10 | Fixing standard steel glazed doors, windows and ventilators in walls, including fixing of float glass panes with glazing clips and special metal-sash putty of approved make, or metal beading with screws, (only steel windows, glass panes cut to size and glazing clips or metal beading with screws, shall be supplied by department free of cost.
10.10.1 | Fixing with 15x3 mm lugs 10 cm long embedded in cement concrete block 15x10x10 cm of C.C. 1:3:6 (1 Cement : 3 coarse sand : 6 graded stone aggregate 20 mm nominal size)
Details of cost for 15 kg ¦ Source: CivilDAR_2019_Vol_1.pdf, page 688
Code | Description | Unit | Quantity | Rate (Rs.) | Amount (Rs.) | Note
4.2.5 | Rate as per item 4.2.5 - Providing and laying cement concrete in retaining walls, return walls, walls (any thickness) including atta... | cum | 0.009 | 8025
0102 | Blacksmith 1st class | day | 0.17 | 738
0123 | Mason (brick layer) 1st class | day | 0.08 | 738
0124 | Mason (brick layer) 2nd class | day | 0.08 | 679
0114 | Beldar | day | 0.5 | 558
9977 | Sundries for carriage of material | L.S. | 67.28 | 2
Calculated W - SUM of the Amount column above
W as printed in the DAR |  |  |  |  | 724.61
Difference (calculated - printed)
SAY (Rs.) - final DAR rate as printed (fixed value, not computed) |  |  |  |  | 63
10.10 | Fixing standard steel glazed doors, windows and ventilators in walls, including fixing of float glass panes with glazing clips and special metal-sash putty of approved make, or metal beading with screws, (only steel windows, glass panes cut to size and glazing clips or metal beading with screws, shall be supplied by department free of cost.
10.10.2 | Fixing with carbon steel galvanised dash fastener of required dia and size (to be paid for separately)
Details of cost for 15 kg ¦ Source: CivilDAR_2019_Vol_1.pdf, page 689
Code | Description | Unit | Quantity | Rate (Rs.) | Amount (Rs.) | Note
0123 | Mason (brick layer) 1st class | day | 0.17 | 738
0114 | Beldar | day | 0.17 | 558
9977 | Sundries for Carriage of material | L.S. | 67.28 | 2
Calculated W - SUM of the Amount column above
W as printed in the DAR |  |  |  |  | 354.88
Difference (calculated - printed)
SAY (Rs.) - final DAR rate as printed (fixed value, not computed) |  |  |  |  | 31.65
10.11 | Providing and fixing factory made ISI marked steel glazed doors, windows and ventilators, side /top /centre hung, with beading and all members such as F7D,F4B, K11 B and K12 B etc. complete of standard rolled steel sections, joints mitred and flash butt welded and sash bars tenoned and riveted, including providing and fixing of hinges, pivots, including priming coat of approved steel primer, but excluding the cost of other fittings, complete all as per approved design, (sectional weight of only steel members shall be measured for payment).
10.11.1 | Fixing with 15x3 mm lugs 10 cm long embedded in cement concrete block 15x10x10 cm of C.C. 1:3:6 (1 Cement : 3 coarse sand : 6 graded stone aggregate 20 mm nominal size)
Details of cost for 30 kg ¦ Source: CivilDAR_2019_Vol_1.pdf, page 689
Code | Description | Unit | Quantity | Rate (Rs.) | Amount (Rs.) | Note
1011 | Steel glazed door,window/ ventilator, all members like as F7D, F4B, K11 and K12B etc. | kg | 30 | 54
9977 | Carriage of Steel Door | L.S. | 40.37 | 2
0103 | Blacksmith 2nd class | day | 0.17 | 679
0116 | Fitter (grade 1) | day | 0.26 | 738
0114 | Beldar | day | 0.34 | 558
9999 | Sundries | L.S. | 15.37 | 2
10.10.1 | Rate as per item 10.10.1 - Fixing standard steel glazed doors, windows and ventilators in walls, including fixing of float glass panes... | kg | 30 | 63
13.50.3 | Rate as per item 13.50.3 - Applying priming coat - With ready mixed red oxide zinc chromate primer of approved brand and manufacture o... | sqm | 2.44 | 50.7
Calculated W - SUM of the Amount column above
W as printed in the DAR |  |  |  |  | 4242.22
Difference (calculated - printed)
SAY (Rs.) - final DAR rate as printed (fixed value, not computed) |  |  |  |  | 166.5
10.11 | Providing and fixing factory made ISI marked steel glazed doors, windows and ventilators, side /top /centre hung, with beading and all members such as F7D,F4B, K11 B and K12 B etc. complete of standard rolled steel sections, joints mitred and flash butt welded and sash bars tenoned and riveted, including providing and fixing of hinges, pivots, including priming coat of approved steel primer, but excluding the cost of other fittings, complete all as per approved design, (sectional weight of only steel members shall be measured for payment).
10.11.2 | Fixing with carbon steel galvanised dash fastener of required dia and size (to be paid for separately)
Details of cost for 30 kg ¦ Source: CivilDAR_2019_Vol_1.pdf, page 690
Code | Description | Unit | Quantity | Rate (Rs.) | Amount (Rs.) | Note
1011 | Steel glazed door,window/ ventilator, all members like as F7D, F4B, K11 and K12B etc. | kg | 30 | 54
9977 | Carriage of Steel Door | L.S. | 40.37 | 2
0103 | Blacksmith 2nd class | day | 0.17 | 679
0116 | Fitter (grade 1) | day | 0.26 | 738
0114 | Beldar | day | 0.34 | 558
9999 | Sundries | L.S. | 15.37 | 2
0114 | Beldar | day | 0.027 | 558
0115 | Collie | day | 0.0195 | 558
0130 | Mistry | day | 0.0084 | 738
0128 | Mate | day | 0.0012 | 617
9999 | Hire charges of drill machine, scaffolding and sundries | L.S. | 12.22 | 2
13.50.3 | Rate as per item 13.50.3 - Applying priming coat - With ready mixed red oxide zinc chromate primer of approved brand and manufacture o... | sqm | 2.44 | 50.7
Calculated W - SUM of the Amount column above
W as printed in the DAR |  |  |  |  | 2409.54
Difference (calculated - printed)
SAY (Rs.) - final DAR rate as printed (fixed value, not computed) |  |  |  |  | 106.05
10.12 | Extra for providing and fixing steel beading of size 10 x 10 x 1.6 mm (box type), approved shape and section with screws instead of glazing clips and metal sash putty, in steel doors, windows, ventilators and composite units.
Details of cost for 1 metre ¦ Source: CivilDAR_2019_Vol_1.pdf, page 691
Code | Description | Unit | Quantity | Rate (Rs.) | Amount (Rs.) | Note
1143 | Steel beading size 10 x 10 x 1.6 mm (box type) | metre | 1 | 27
9999 | Applying priming coat | L.S. | 0.46 | 2
9999 | Fixing charges | L.S. | 3.01 | 2
Calculated W - SUM of the Amount column above
W as printed in the DAR |  |  |  |  | 33.94
Difference (calculated - printed)
SAY (Rs.) - final DAR rate as printed (fixed value, not computed) |  |  |  |  | 45.4
10.13 | Providing and fixing T-iron frames for doors, windows and ventilators of mild steel Tee-sections, joints mitred and welded, including fixing of necessary butt hinges and screws and applying a priming coat of approved steel primer.
10.13.1 | Fixing with 15x3 mm lugs 10 cm long embedded in cement concrete block 15x10x10 cm of C.C. 1:3:6 (1 Cement : 3 coarse sand : 6 graded stone aggregate 20 mm nominal size).
Details of cost for 17.5 kg ¦ Source: CivilDAR_2019_Vol_1.pdf, page 692
Code | Description | Unit | Quantity | Rate (Rs.) | Amount (Rs.) | Note
1007 | Structurals such as tees,angles channels and R.S. joists | quintal | 0.18 | 4600
1002 | Mild steel round bar 12 mm dia and below | quintal | 0.006 | 4500
1008 | Flats upto 10 mm in thickness | quintal | 0.002 | 4500
4.2.5 | Rate as per item 4.2.5 - Providing and laying cement concrete in retaining walls, return walls, walls (any thickness) including atta... | cum | 0.009 | 8025
0595 | Bright finished or black enamelled mild steel butt hinges 100x58x1.90 mm | 10 Nos | 0.6 | 80
9999 | For screws and nuts and bolts | L.S. | 35.88 | 2
9999 | For applying steel primer | L.S. | 17.94 | 2
9977 | Carriage of material | L.S. | 5.33 | 2
0103 | Blacksmith 2nd class | day | 0.1 | 679
0116 | Fitter (grade 1) | day | 0.15 | 738
0114 | Beldar | day | 0.2 | 558
9999 | Sundries | L.S. | 8.97 | 2
Calculated W - SUM of the Amount column above
W as printed in the DAR |  |  |  |  | 1410.67
Difference (calculated - printed)
SAY (Rs.) - final DAR rate as printed (fixed value, not computed) |  |  |  |  | 106.45
10.13 | Providing and fixing T-iron frames for doors, windows and ventilators of mild steel Tee-sections, joints mitred and welded, including fixing of necessary butt hinges and screws and applying a priming coat of approved steel primer.
10.13.2 | Fixing with carbon steel galvanised dash fastener of required dia and size (to be paid for separately)
Details of cost for 17.5 kg ¦ Source: CivilDAR_2019_Vol_1.pdf, page 693
Code | Description | Unit | Quantity | Rate (Rs.) | Amount (Rs.) | Note
1007 | Structurals such as tees, angles channels and R.S. joists | quintal | 0.18 | 4600
1002 | Mild steel round bar 12 mm dia and below | quintal | 0.006 | 4500
0595 | Bright finished or black enamelled mild steel butt hinges 100x58x1.90 mm | 10 Nos | 0.6 | 80
9999 | For screws and nuts and bolts | L.S. | 35.88 | 2
9999 | For applying steel primer | L.S. | 17.94 | 2
9977 | Carriage of material | L.S. | 5.33 | 2
0103 | Blacksmith 2nd class | day | 0.1 | 679
0116 | Fitter (grade 1) | day | 0.15 | 738
0114 | Beldar | day | 0.2 | 558
9999 | Sundries | L.S. | 8.97 | 2
Calculated W - SUM of the Amount column above
W as printed in the DAR |  |  |  |  | 1329.44
Difference (calculated - printed)
SAY (Rs.) - final DAR rate as printed (fixed value, not computed) |  |  |  |  | 101.65
10.14 | Providing and fixing pressed steel door frames conforming to IS: 4351, manufactured from commercial mild steel sheet of 1.60 mm thickness, including hinges, jamb, lock jamb, bead and if required angle threshold of mild steel angle of section 50x25 mm, or base ties of 1.60 mm, pressed mild steel welded or rigidly fixed together by mechanical means, including M.S. pressed butt hinges
10.14.1 | Profile B
10.14.1.1 | Fixing with adjustable lugs with split end tail to each jamb
Details of cost for 5 metres ¦ Source: CivilDAR_2019_Vol_1.pdf, page 694
Code | Description | Unit | Quantity | Rate (Rs.) | Amount (Rs.) | Note
4006 | Pressed steel door frames (mild steel sheet 1.60mm) Profile "B" frame | metre | 5 | 190
0595 | Bright finished or black enamelled mild steel butt hinges 100x58x1.90 mm | 10 Nos | 0.6 | 80
9999 | Screws, nuts and bolts | L.S. | 35.88 | 2
1007 | Structurals such as tees,angles channels and R.S. joists | quintal | 0.03 | 4600
9977 | Carriage of material | L.S. | 5.33 | 2
0116 | Fitter (grade 1) | day | 0.15 | 738
0114 | Beldar | day | 0.2 | 558
9999 | Sundries | L.S. | 8.97 | 2
13.50.3 | Rate as per item 13.50.3 - Applying priming coat - With ready mixed red oxide zinc chromate primer of approved brand and manufacture o... | sqm | 2.69 | 50.7
Calculated W - SUM of the Amount column above
W as printed in the DAR |  |  |  |  | 1595.04
Difference (calculated - printed)
SAY (Rs.) - final DAR rate as printed (fixed value, not computed) |  |  |  |  | 417.6
10.14 | Providing and fixing pressed steel door frames conforming to IS: 4351, manufactured from commercial mild steel sheet of 1.60 mm thickness, including hinges, jamb, lock jamb, bead and if required angle threshold of mild steel angle of section 50x25 mm, or base ties of 1.60 mm, pressed mild steel welded or rigidly fixed together by mechanical means, including M.S. pressed butt hinges
10.14.1 | Profile B
10.14.1.2 | Fixing with carbon steel galvanised dash fastener of required dia and size (to be paid for separately)
Details of cost for 5 metres ¦ Source: CivilDAR_2019_Vol_1.pdf, page 694
Code | Description | Unit | Quantity | Rate (Rs.) | Amount (Rs.) | Note
4006 | Pressed steel door frames (mild steel sheet 1.60mm) Profile "B" frame | metre | 5 | 190
9999 | Deduct sundries for not providing adjustable lugs | L.S. | -20 | 2
0595 | Bright finished or black enamelled mild steel butt hinges 100x58x1.90 mm | 10 Nos | 0.6 | 80
9999 | Screws, nuts and bolts | L.S. | 35.88 | 2
1007 | Structurals such as tees,angles channels and R.S. joists | quintal | 0.03 | 4600
9977 | Carriage of material | L.S. | 5.33 | 2
0116 | Fitter (grade 1) | day | 0.15 | 738
0114 | Beldar | day | 0.2 | 558
9999 | Sundries | L.S. | 8.97 | 2
13.50.3 | Rate as per item 13.50.3 - Applying priming coat - With ready mixed red oxide zinc chromate primer of approved brand and manufacture o... | sqm | 2.69 | 50.7
Calculated W - SUM of the Amount column above
W as printed in the DAR |  |  |  |  | 1555.04
Difference (calculated - printed)
SAY (Rs.) - final DAR rate as printed (fixed value, not computed) |  |  |  |  | 406.9
10.14 | Providing and fixing pressed steel door frames conforming to IS: 4351, manufactured from commercial mild steel sheet of 1.60 mm thickness, including hinges, jamb, lock jamb, bead and if required angle threshold of mild steel angle of section 50x25 mm, or base ties of 1.60 mm, pressed mild steel welded or rigidly fixed together by mechanical means, including M.S. pressed butt hinges
10.14.2 | Profile C
10.14.2.1 | Fixing with adjustable lugs with split end tail to each jamb
Details of cost for 5 metres ¦ Source: CivilDAR_2019_Vol_1.pdf, page 695
Code | Description | Unit | Quantity | Rate (Rs.) | Amount (Rs.) | Note
4007 | Pressed steel door frames (mild steel sheet 1.60mm) Profile "C" | metre | 5 | 210
0595 | Bright finished or black enamelled mild steel butt hinges 100x58x1.90 mm | 10 Nos | 0.6 | 80
9999 | Screws, nuts and bolts | L.S. | 35.88 | 2
1007 | Structurals such as tees, angles channels and R.S. joists | quintal | 0.03 | 4600
9977 | Carriage of material | L.S. | 5.33 | 2
0116 | Fitter (grade 1) | day | 0.15 | 738
0114 | Beldar | day | 0.2 | 558
9999 | Sundries | L.S. | 8.97 | 2
13.50.3 | Rate as per item 13.50.3 - Applying priming coat - With ready mixed red oxide zinc chromate primer of approved brand and manufacture o... | sqm | 2.69 | 50.7
Calculated W - SUM of the Amount column above
W as printed in the DAR |  |  |  |  | 1695.04
Difference (calculated - printed)
SAY (Rs.) - final DAR rate as printed (fixed value, not computed) |  |  |  |  | 444.35
10.14 | Providing and fixing pressed steel door frames conforming to IS: 4351, manufactured from commercial mild steel sheet of 1.60 mm thickness, including hinges, jamb, lock jamb, bead and if required angle threshold of mild steel angle of section 50x25 mm, or base ties of 1.60 mm, pressed mild steel welded or rigidly fixed together by mechanical means, including M.S. pressed butt hinges
10.14.2 | Profile C
10.14.2.2 | Fixing with carbon steel galvanised dash fastener of required dia and size (to be paid for separately)
Details of cost for 5 metres ¦ Source: CivilDAR_2019_Vol_1.pdf, page 696
Code | Description | Unit | Quantity | Rate (Rs.) | Amount (Rs.) | Note
4007 | Pressed steel door frames (mild steel sheet 1.60mm) Profile "C" | metre | 5 | 210
9999 | Sundries for not providing adjustable lugs(-) | L.S. | -20 | 2
0595 | Bright finished or black enamelled mild steel butt hinges 100x58x1.90 mm | 10 Nos | 0.6 | 80
9999 | Screws, nuts and bolts | L.S. | 35.88 | 2
1007 | Structurals such as tees, angles channels and R.S. joists | quintal | 0.03 | 4600
9977 | Carriage of material | L.S. | 5.33 | 2
0116 | Fitter (grade 1) | day | 0.15 | 738
0114 | Beldar | day | 0.2 | 558
9999 | Sundries | L.S. | 8.97 | 2
13.50.3 | Rate as per item 13.50.3 - Applying priming coat - With ready mixed red oxide zinc chromate primer of approved brand and manufacture o... | sqm | 2.69 | 50.7
Calculated W - SUM of the Amount column above
W as printed in the DAR |  |  |  |  | 1655.04
Difference (calculated - printed)
SAY (Rs.) - final DAR rate as printed (fixed value, not computed) |  |  |  |  | 433.65
10.14 | Providing and fixing pressed steel door frames conforming to IS: 4351, manufactured from commercial mild steel sheet of 1.60 mm thickness, including hinges, jamb, lock jamb, bead and if required angle threshold of mild steel angle of section 50x25 mm, or base ties of 1.60 mm, pressed mild steel welded or rigidly fixed together by mechanical means, including M.S. pressed butt hinges
10.14.3 | Profile E
10.14.3.1 | Fixing with adjustable lugs with split end tail to each jamb
Details of cost for 5 metres ¦ Source: CivilDAR_2019_Vol_1.pdf, page 697
Code | Description | Unit | Quantity | Rate (Rs.) | Amount (Rs.) | Note
4008 | Pressed steel door frames (mild steel sheet 1.60mm) Profile "E" | metre | 5 | 240
0595 | Bright finished or black enamelled mild steel butt hinges 100x58x1.90 mm | 10 Nos | 0.6 | 80
9999 | Screws, nuts and bolts | L.S. | 35.88 | 2
1007 | Structurals such as tees,angles channels and R.S. joists | quintal | 0.03 | 4600
9977 | Carriage of material | L.S. | 5.33 | 2
0116 | Fitter (grade 1) | day | 0.15 | 738
0114 | Beldar | day | 0.2 | 558
9999 | Sundries | L.S. | 8.97 | 2
13.50.3 | Rate as per item 13.50.3 - Applying priming coat - With ready mixed red oxide zinc chromate primer of approved brand and manufacture o... | sqm | 2.69 | 50.7
Calculated W - SUM of the Amount column above
W as printed in the DAR |  |  |  |  | 1845.04
Difference (calculated - printed)
SAY (Rs.) - final DAR rate as printed (fixed value, not computed) |  |  |  |  | 484.5
10.14 | Providing and fixing pressed steel door frames conforming to IS: 4351, manufactured from commercial mild steel sheet of 1.60 mm thickness, including hinges, jamb, lock jamb, bead and if required angle threshold of mild steel angle of section 50x25 mm, or base ties of 1.60 mm, pressed mild steel welded or rigidly fixed together by mechanical means, including M.S. pressed butt hinges
10.14.3 | Profile E
10.14.3.2 | Fixing with carbon steel galvanised dash fastener of required dia and size (to be paid for separately)
Details of cost for 5 metres ¦ Source: CivilDAR_2019_Vol_1.pdf, page 697
Code | Description | Unit | Quantity | Rate (Rs.) | Amount (Rs.) | Note
4008 | Pressed steel door frames (mild steel sheet 1.60mm) Profile "E" | metre | 5 | 240
9999 | Sundries for not providing adjustable lugs (-) | L.S. | -20 | 2
0595 | Bright finished or black enamelled mild steel butt hinges 100x58x1.90 mm | 10 Nos | 0.6 | 80
9999 | Screws, nuts and bolts | L.S. | 35.88 | 2
1007 | Structurals such as tees,angles channels and R.S. joists | quintal | 0.03 | 4600
9977 | Carriage of material | L.S. | 5.33 | 2
0116 | Fitter (grade 1) | day | 0.15 | 738
0114 | Beldar | day | 0.2 | 558
9999 | Sundries | L.S. | 8.97 | 2
13.50.3 | Rate as per item 13.50.3 - Applying priming coat - With ready mixed red oxide zinc chromate primer of approved brand and manufacture o... | sqm | 2.69 | 50.7
Calculated W - SUM of the Amount column above
W as printed in the DAR |  |  |  |  | 1805.04
Difference (calculated - printed)
SAY (Rs.) - final DAR rate as printed (fixed value, not computed) |  |  |  |  | 473.8
10.15 | Providing and fixing M.S. Tubular frames for doors, windows, ventilators and cupboard with rectangular/ L-Type sections, made of 1.60 mm thick M.S. Sheet, joints mitred, welded and grinded finish, with profiles of required size, including fixing of necessary butt hinges and screws and applying a priming coat of approved steel primer.
10.15.1 | Fixing with 15x3 mm lugs 10 cm long embedded in cement concrete block 15x10x10 cm of C.C. 1:3:6 (1 Cement : 3 coarse sand : 6 graded stone aggregate 20 mm nominal size)
Details of cost for 7.13 kg ¦ Source: CivilDAR_2019_Vol_1.pdf, page 698
Code | Description | Unit | Quantity | Rate (Rs.) | Amount (Rs.) | Note
4011 | Mild steel tubes electric resistant or induction butt welded | kilogram | 7.49 | 47
1002 | Mild steel round bar 12 mm dia and below | quintal | 0.006 | 4500
1008 | Flats upto 10 mm in thickness | quintal | 0.002 | 4500
4.2.5 | Rate as per item 4.2.5 - Providing and laying cement concrete in retaining walls, return walls, walls (any thickness) including atta... | cum | 0.009 | 8025
0595 | Bright finished or black enamelled mild steel butt hinges 100x58x1.90 mm | 10 Nos | 0.6 | 80
9999 | For screws and nuts and bolts | L.S. | 35.88 | 2
9999 | For applying steel primer | L.S. | 17.94 | 2
9977 | Carriage of material | L.S. | 5.33 | 2
0103 | Blacksmith 2nd class | day | 0.04 | 679
0116 | Fitter (grade 1) | day | 0.06 | 738
0114 | Beldar | day | 0.08 | 558
9999 | Sundries | L.S. | 3.64 | 2
Calculated W - SUM of the Amount column above
W as printed in the DAR |  |  |  |  | 749.92
Difference (calculated - printed)
SAY (Rs.) - final DAR rate as printed (fixed value, not computed) |  |  |  |  | 137.3
10.15 | Providing and fixing M.S. Tubular frames for doors, windows, ventilators and cupboard with rectangular/ L-Type sections, made of 1.60 mm thick M.S. Sheet, joints mitred, welded and grinded finish, with profiles of required size, including fixing of necessary butt hinges and screws and applying a priming coat of approved steel primer.
10.15.2 | Fixing with carbon steel galvanised dash fastener of required dia and size (to be paid for separately)
Details of cost for 7.13 kg ¦ Source: CivilDAR_2019_Vol_1.pdf, page 699
Code | Description | Unit | Quantity | Rate (Rs.) | Amount (Rs.) | Note
4011 | Mild steel tubes electric resistant or induction butt welded | kilogram | 7.49 | 47
1002 | Mild steel round bar 12 mm dia and below | quintal | 0.006 | 4500
0595 | Bright finished or black enamelled mild steel butt hinges 100x58x1.90 mm | 10 Nos | 0.6 | 80
9999 | For screws and nuts and bolts | L.S. | 35.88 | 2
9999 | For applying steel primer | L.S. | 17.94 | 2
9977 | Carriage of material | L.S. | 5.33 | 2
0103 | Blacksmith 2nd class | day | 0.04 | 679
0116 | Fitter (grade 1) | day | 0.06 | 738
0114 | Beldar | day | 0.08 | 558
9999 | Sundries | L.S. | 3.64 | 2
Calculated W - SUM of the Amount column above
W as printed in the DAR |  |  |  |  | 668.69
Difference (calculated - printed)
SAY (Rs.) - final DAR rate as printed (fixed value, not computed) |  |  |  |  | 125.5
10.16 | Steel work in built up tubular (round, square or rectangular hollow tubes etc.) trusses etc., including cutting, hoisting, fixing in position and applying a priming coat of approved steel primer, including welding and bolted with special shaped washers etc. complete.
10.16.1 | Hot finished welded type tubes
Details of cost for 119 kg ¦ Source: CivilDAR_2019_Vol_1.pdf, page 700
Code | Description | Unit | Quantity | Rate (Rs.) | Amount (Rs.) | Note
4009 | Mild steel tubes hot finished welded type | kilogram | 125 | 57
2205 | Carriage of Steel | tonne | 0.125 | 92.24
13.50.3 | Rate as per item 13.50.3 - Applying priming coat - With ready mixed red oxide zinc chromate primer of approved brand and manufacture o... | sqm | 2.8 | 50.7
1215 | Welding by electric plant | cm | 357 | 2
0102 | Blacksmith 1st class | day | 1.5 | 738
0100 | Bandhani | day | 0.75 | 617
0114 | Beldar | day | 5.5 | 558
9999 | Sundries | L.S. | 80.73 | 2
Calculated W - SUM of the Amount column above
W as printed in the DAR |  |  |  |  | 12792.7
Difference (calculated - printed)
SAY (Rs.) - final DAR rate as printed (fixed value, not computed) |  |  |  |  | 143.45
10.16 | Steel work in built up tubular (round, square or rectangular hollow tubes etc.) trusses etc., including cutting, hoisting, fixing in position and applying a priming coat of approved steel primer, including welding and bolted with special shaped washers etc. complete.
10.16.2 | Hot finished seamless type tubes
Details of cost for 119 kg ¦ Source: CivilDAR_2019_Vol_1.pdf, page 701
Code | Description | Unit | Quantity | Rate (Rs.) | Amount (Rs.) | Note
4010 | Mild steel tubes hot finished seamless type | kilogram | 125 | 67
2205 | Carriage of Steel | tonne | 0.125 | 92.24
13.50.3 | Rate as per item 13.50.3 - Applying priming coat - With ready mixed red oxide zinc chromate primer of approved brand and manufacture o... | sqm | 2.8 | 50.7
1215 | Welding by electric plant | cm | 357 | 2
0102 | Blacksmith 1st class | day | 1.5 | 738
0100 | Bandhani | day | 0.75 | 617
0114 | Beldar | day | 5.5 | 558
9999 | Sundries | L.S. | 80.73 | 2
Calculated W - SUM of the Amount column above
W as printed in the DAR |  |  |  |  | 14042.7
Difference (calculated - printed)
SAY (Rs.) - final DAR rate as printed (fixed value, not computed) |  |  |  |  | 157.5
10.16 | Steel work in built up tubular (round, square or rectangular hollow tubes etc.) trusses etc., including cutting, hoisting, fixing in position and applying a priming coat of approved steel primer, including welding and bolted with special shaped washers etc. complete.
10.16.3 | Electric resistance or induction butt welded tubes
Details of cost for 119 kg ¦ Source: CivilDAR_2019_Vol_1.pdf, page 702
Code | Description | Unit | Quantity | Rate (Rs.) | Amount (Rs.) | Note
4011 | Mild steel tubes electric resistant or induction butt welded | kilogram | 125 | 47
2205 | Carriage of Steel | tonne | 0.125 | 92.24
13.50.3 | Rate as per item 13.50.3 - Applying priming coat - With ready mixed red oxide zinc chromate primer of approved brand and manufacture o... | sqm | 2.8 | 50.7
1215 | Welding by electric plant | cm | 357 | 2
0102 | Blacksmith 1st class | day | 1.5 | 738
0100 | Bandhani | day | 0.75 | 617
0114 | Beldar | day | 5.5 | 558
9999 | Sundries | L.S. | 80.73 | 2
Calculated W - SUM of the Amount column above
W as printed in the DAR |  |  |  |  | 11542.7
Difference (calculated - printed)
SAY (Rs.) - final DAR rate as printed (fixed value, not computed) |  |  |  |  | 129.35
10.17 | Providing and fixing M.S. fan clamp type I or II of 16 mm dia M.S. bar, bent to shape with hooked ends in R.C.C. slabs or beams during laying, including painting the exposed portion of loop, all as per standard design complete.
Details of cost for 1 clamp ¦ Source: CivilDAR_2019_Vol_1.pdf, page 704
Code | Description | Unit | Quantity | Rate (Rs.) | Amount (Rs.) | Note
1003 | Mild steel round bar above 12 mm dia | quintal | 0.017 | 4400
0103 | Blacksmith 2nd class | day | 0.04 | 679
0114 | Beldar | day | 0.04 | 558
9988 | Sundries (Carriage, fixing and painting etc.) | L.S. | 1.82 | 2
Calculated W - SUM of the Amount column above
W as printed in the DAR |  |  |  |  | 127.92
Difference (calculated - printed)
SAY (Rs.) - final DAR rate as printed (fixed value, not computed) |  |  |  |  | 171.15
10.18 | Providing and fixing circular/ Hexagonal cast iron or M.S. sheet box for ceiling fan clamp, of internal dia 140 mm, 73 mm height, top lid of 1.5 mm thick M.S. sheet with its top surface hacked for proper bonding, top lid shall be screwed into the cast iron/ M.S. sheet box by means of 3.3 mm dia round headed screws, one lock at the corners. Clamp shall be made of 12 mm dia M.S. bar bent to shape as per standard drawing.
Details of cost for 1 box ¦ Source: CivilDAR_2019_Vol_1.pdf, page 704
Code | Description | Unit | Quantity | Rate (Rs.) | Amount (Rs.) | Note
4012 | Circular C.I. Box for ceiling fan | each | 1 | 52
1002 | Mild steel round bar 12 mm dia and below | quintal | 0.008 | 4500
0103 | Blacksmith 2nd class | day | 0.03 | 679
0114 | Beldar | day | 0.03 | 558
9988 | Sundries (Carriage, fixing and painting etc.) | L.S. | 1.82 | 2
Calculated W - SUM of the Amount column above
W as printed in the DAR |  |  |  |  | 128.75
Difference (calculated - printed)
SAY (Rs.) - final DAR rate as printed (fixed value, not computed) |  |  |  |  | 172.25
10.19 | Providing and fixing mild steel round holding down bolts with nuts and washer plates complete.
Details of cost for 0.024 q ¦ Source: CivilDAR_2019_Vol_1.pdf, page 705
Code | Description | Unit | Quantity | Rate (Rs.) | Amount (Rs.) | Note
1035 | Bolts and nuts above 300 mm in length | quintal | 0.019 | 5100
1010 | Mild steel plates | quintal | 0.005 | 4800
0103 | Blacksmith 2nd class | day | 0.03 | 679
9988 | Carriage and labour for fixing | L.S. | 4.55 | 2
Calculated W - SUM of the Amount column above
W as printed in the DAR |  |  |  |  | 150.37
Difference (calculated - printed)
SAY (Rs.) - final DAR rate as printed (fixed value, not computed) |  |  |  |  | 83.85
10.20 | Providing and fixing bolts including nuts and washers complete.
Details of cost for 0.1 q ¦ Source: CivilDAR_2019_Vol_1.pdf, page 705
Code | Description | Unit | Quantity | Rate (Rs.) | Amount (Rs.) | Note
1034 | Bolts and nuts upto 300 mm in length | quintal | 0.1 | 4800
2205 | Carriage of Steel | tonne | 0.01 | 92.24
0103 | Blacksmith 2nd class | day | 0.38 | 679
0114 | Beldar | day | 0.38 | 558
9999 | Sundries | L.S. | 4.55 | 2
Calculated W - SUM of the Amount column above
W as printed in the DAR |  |  |  |  | 960.08
Difference (calculated - printed)
SAY (Rs.) - final DAR rate as printed (fixed value, not computed) |  |  |  |  | 128.45
10.21 | Providing and fixing M.S. rivets of sizes in position.
Details of cost for 0.1 q ¦ Source: CivilDAR_2019_Vol_1.pdf, page 706
Code | Description | Unit | Quantity | Rate (Rs.) | Amount (Rs.) | Note
1020 | Mild steel rivets | quintal | 0.1 | 5000
2205 | Carriage of Steel | tonne | 0.01 | 92.24
0116 | Fitter (grade 1) | day | 0.83 | 738
0139 | Skilled Beldar (for floor rubbing etc.) | day | 0.83 | 617
9999 | Sundries | L.S. | 10.79 | 2
Calculated W - SUM of the Amount column above
W as printed in the DAR |  |  |  |  | 1647.15
Difference (calculated - printed)
SAY (Rs.) - final DAR rate as printed (fixed value, not computed) |  |  |  |  | 220.4
10.22 | Welding by gas or electric plant including transportation of plant at site etc. complete.
Details of cost for 1 nos ¦ Source: CivilDAR_2019_Vol_1.pdf, page 706
Code | Description | Unit | Quantity | Rate (Rs.) | Amount (Rs.) | Note
1214 | Welding by gas plant | cm | 1 | 2
9999 | Sundries | L.S. | 0.26 | 2
Calculated W - SUM of the Amount column above
W as printed in the DAR |  |  |  |  | 2.52
Difference (calculated - printed)
SAY (Rs.) - final DAR rate as printed (fixed value, not computed) |  |  |  |  | 3.35
10.25 | Steel work welded in built up sections/ framed work, including cutting, hoisting, fixing in position and applying a priming coat of approved steel primer using structural steel etc. as required.
10.25.1 | In stringers, treads, landings etc. of stair cases, including use of chequered plate wherever required, all complete
Details of cost for 5.331 quintal ¦ Source: CivilDAR_2019_Vol_1.pdf, page 707
Code | Description | Unit | Quantity | Rate (Rs.) | Amount (Rs.) | Note
1007 | Structurals such as tees,angles channels and R.S. joists | quintal | 3.161 | 4600
1010 | Mild steel plates | quintal | 1.103 | 4800
1549 | G.I. pipes 40 mm dia | metre | 26.65 | 250
1003 | Mild steel round bar above 12 mm dia | quintal | 0.373 | 4400
2205 | Carriage of Steel | tonne | 0.4637 | 92.24
2271 | Carriage of G.I. pipes below 100 mm dia | tonne | 0.0991 | 92.24
1215 | Welding by electric plant | cm | 2320 | 2
0102 | Blacksmith 1st class | day | 1.85 | 738
0114 | Beldar | day | 1.25 | 558
0100 | Bandhani | day | 0.6 | 617
13.50.3 | Rate as per item 13.50.3 - Applying priming coat - With ready mixed red oxide zinc chromate primer of approved brand and manufacture o... | sqm | 48.29 | 50.7
9999 | Sundries | L.S. | 110.89 | 2
Calculated W - SUM of the Amount column above
W as printed in the DAR |  |  |  |  | 37933.7
Difference (calculated - printed)
SAY (Rs.) - final DAR rate as printed (fixed value, not computed) |  |  |  |  | 93.65
10.25 | Steel work welded in built up sections/ framed work, including cutting, hoisting, fixing in position and applying a priming coat of approved steel primer using structural steel etc. as required.
10.25.2 | In gratings, frames, guard bar, ladder, railings, brackets, gates and similar works Details of 1mx1m framed guard bar grating (0.218 quintal).
Details of cost for 0.218 quintal ¦ Source: CivilDAR_2019_Vol_1.pdf, page 708
Code | Description | Unit | Quantity | Rate (Rs.) | Amount (Rs.) | Note
1008 | Flats upto 10 mm in thickness | quintal | 0.145 | 4500
1002 | Mild steel round bar 12 mm dia and below | quintal | 0.084 | 4500
2205 | Carriage of Steel | tonne | 0.0229 | 92.24
1215 | Welding by electric plant 60 cm | cm | 60 | 2
0102 | Blacksmith 1st class | day | 0.7 | 738
0114 | Beldar | day | 0.5 | 558
0100 | Bandhani | day | 0.25 | 617
13.50.3 | Rate as per item 13.50.3 - Applying priming coat - With ready mixed red oxide zinc chromate primer of approved brand and manufacture o... | sqm | 0.6 | 50.7
9999 | Sundries | L.S. | 4.55 | 2
Calculated W - SUM of the Amount column above
W as printed in the DAR |  |  |  |  | 2141.98
Difference (calculated - printed)
SAY (Rs.) - final DAR rate as printed (fixed value, not computed) |  |  |  |  | 131
10.26 | Providing and fixing hand rail of approved size by welding etc. to steel ladder railing, balcony railing, staircase railing and similar works, including applying priming coat of approved steel primer.
10.26.1 | M.S. tube
Details of cost for 19.49 kg ¦ Source: CivilDAR_2019_Vol_1.pdf, page 709
Code | Description | Unit | Quantity | Rate (Rs.) | Amount (Rs.) | Note
4009 | Mild steel tubes hot finished welded type | kilogram | 20.46 | 57
2205 | Carriage of Steel | tonne | 0.0205 | 92.24
13.50.3 | Rate as per item 13.50.3 - Applying priming coat - With ready mixed red oxide zinc chromate primer of approved brand and manufacture o... | sqm | 0.82 | 50.7
1215 | Welding by electric plant | cm | 72 | 2
0102 | Blacksmith 1st class | day | 0.24 | 738
0114 | Beldar | day | 0.9 | 558
0100 | Bandhani | day | 0.12 | 617
9999 | Sundries | L.S. | 12.48 | 2
Calculated W - SUM of the Amount column above
W as printed in the DAR |  |  |  |  | 2132
Difference (calculated - printed)
SAY (Rs.) - final DAR rate as printed (fixed value, not computed) |  |  |  |  | 145.65
10.26 | Providing and fixing hand rail of approved size by welding etc. to steel ladder railing, balcony railing, staircase railing and similar works, including applying priming coat of approved steel primer.
10.26.2 | E.R.W. tubes
Details of cost for 17.71 kg ¦ Source: CivilDAR_2019_Vol_1.pdf, page 710
Code | Description | Unit | Quantity | Rate (Rs.) | Amount (Rs.) | Note
4011 | Mild steel tubes electric resistant or induction butt welded | kilogram | 18.59 | 47
2205 | Carriage of Steel | tonne | 0.0186 | 92.24
13.50.3 | Rate as per item 13.50.3 - Applying priming coat - With ready mixed red oxide zinc chromate primer of approved brand and manufacture o... | sqm | 0.82 | 50.7
1215 | Welding by electric plant | cm | 72 | 2
0102 | Blacksmith 1st class | day | 0.24 | 738
0114 | Beldar | day | 0.9 | 558
0100 | Bandhani | day | 0.12 | 617
9999 | Sundries | L.S. | 12.48 | 2
Calculated W - SUM of the Amount column above
W as printed in the DAR |  |  |  |  | 1839.34
Difference (calculated - printed)
SAY (Rs.) - final DAR rate as printed (fixed value, not computed) |  |  |  |  | 138.15
10.26 | Providing and fixing hand rail of approved size by welding etc. to steel ladder railing, balcony railing, staircase railing and similar works, including applying priming coat of approved steel primer.
10.26.3 | G.I. pipes
Details of cost for 20.09 kg ¦ Source: CivilDAR_2019_Vol_1.pdf, page 711
Code | Description | Unit | Quantity | Rate (Rs.) | Amount (Rs.) | Note
1549 | G.I. pipes 40 mm dia | metre | 5.67 | 250
2271 | Carriage of G.I. pipes below 100 mm dia | tonne | 0.0211 | 92.24
13.50.3 | Rate as per item 13.50.3 - Applying priming coat - With ready mixed red oxide zinc chromate primer of approved brand and manufacture o... | sqm | 0.82 | 50.7
1215 | Welding by electric plant | cm | 72 | 2
0102 | Blacksmith 1st class | day | 0.24 | 738
0114 | Beldar | day | 0.9 | 558
0100 | Bandhani | day | 0.12 | 617
9999 | Sundries | L.S. | 12.48 | 2
Calculated W - SUM of the Amount column above
W as printed in the DAR |  |  |  |  | 2383.34
Difference (calculated - printed)
SAY (Rs.) - final DAR rate as printed (fixed value, not computed) |  |  |  |  | 158
10.27 | Providing and fixing carbon steel galvanised ( minimum coating 5 micron) dash fastener of 10 mm dia double threaded 6.8 grade (yield strength 480 N/mm2), counter sunk head, comprising of 10 m dia polyamide PA 6 grade sleeve, including drilling of hole in frame , concrete/ masonry, etc. as per direction of Engineer-in-charge.
10.27.1 | 10 x 60 mm
Details of cost for 10 nos ¦ Source: CivilDAR_2019_Vol_1.pdf, page 712
Code | Description | Unit | Quantity | Rate (Rs.) | Amount (Rs.) | Note
2506 | Carben Steel galvanised dash fastner (min 5 micron) of 10 mm dia double threaded 6.8 grade counter sunk head screw comprising of 10 mm dia polyamide PA 6 grade sleave. Size 10mm x 60mm | 10 nos | 1 | 260
0124 | Mason (brick layer) 2nd class | day | 0.4 | 679
0114 | Beldar | day | 0.4 | 558
9977 | Sundries for carriage of material | L.S. | 10 | 2
Calculated W - SUM of the Amount column above
W as printed in the DAR |  |  |  |  | 774.8
Difference (calculated - printed)
SAY (Rs.) - final DAR rate as printed (fixed value, not computed) |  |  |  |  | 103.65
10.27 | Providing and fixing carbon steel galvanised ( minimum coating 5 micron) dash fastener of 10 mm dia double threaded 6.8 grade (yield strength 480 N/mm2), counter sunk head, comprising of 10 m dia polyamide PA 6 grade sleeve, including drilling of hole in frame , concrete/ masonry, etc. as per direction of Engineer-in-charge.
10.27.2 | 10 x 80 mm
Details of cost for 10 nos ¦ Source: CivilDAR_2019_Vol_1.pdf, page 712
Code | Description | Unit | Quantity | Rate (Rs.) | Amount (Rs.) | Note
2507 | Carben Steel galvanised dash fastner (min5 micron) of 10 mm dia double threaded 6.8 grade counter sunk head screw comprising of 10 mm dia polyamide PA 6 grade sleave. Size 10mm x 80mm | 10 nos | 1 | 300
0124 | Mason (brick layer) 2nd class | day | 0.4 | 679
0114 | Beldar | day | 0.4 | 558
9977 | Sundries for carriage of material | L.S. | 10 | 2
Calculated W - SUM of the Amount column above
W as printed in the DAR |  |  |  |  | 814.8
Difference (calculated - printed)
SAY (Rs.) - final DAR rate as printed (fixed value, not computed) |  |  |  |  | 109
10.27 | Providing and fixing carbon steel galvanised ( minimum coating 5 micron) dash fastener of 10 mm dia double threaded 6.8 grade (yield strength 480 N/mm2), counter sunk head, comprising of 10 m dia polyamide PA 6 grade sleeve, including drilling of hole in frame , concrete/ masonry, etc. as per direction of Engineer-in-charge.
10.27.3 | 10 x 120 mm
Details of cost for 10 nos ¦ Source: CivilDAR_2019_Vol_1.pdf, page 713
Code | Description | Unit | Quantity | Rate (Rs.) | Amount (Rs.) | Note
2508 | Carben Steel galvanised dash fastner (min 5 micron) of 10 mm dia double threaded 6.8 grade counter sunk head screw comprising of 10 mm dia polyamide PA 6 grade sleave. Size 10mm x 120mm | 10 nos | 1 | 365
0124 | Mason (brick layer) 2nd class | day | 0.5 | 679
0114 | Beldar | day | 0.5 | 558
9977 | Sundries for carriage of material | L.S. | 10 | 2
Calculated W - SUM of the Amount column above
W as printed in the DAR |  |  |  |  | 1003.5
Difference (calculated - printed)
SAY (Rs.) - final DAR rate as printed (fixed value, not computed) |  |  |  |  | 134.25
10.27 | Providing and fixing carbon steel galvanised ( minimum coating 5 micron) dash fastener of 10 mm dia double threaded 6.8 grade (yield strength 480 N/mm2), counter sunk head, comprising of 10 m dia polyamide PA 6 grade sleeve, including drilling of hole in frame , concrete/ masonry, etc. as per direction of Engineer-in-charge.
10.27.4 | 10 x 140 mm
Details of cost for 10 nos ¦ Source: CivilDAR_2019_Vol_1.pdf, page 713
Code | Description | Unit | Quantity | Rate (Rs.) | Amount (Rs.) | Note
2509 | Carben Steel galvanised dash fastner (min 5 micron) of 10 mm dia double threaded 6.8 grade counter sunk head screw comprising of 10 mm dia polyamide PA 6 grade sleave. Size 10mm x 140mm | 10 nos | 1 | 450
0124 | Mason (brick layer) 2nd class | day | 0.5 | 679
0114 | Beldar | day | 0.5 | 558
9977 | Sundries for carriage of material | L.S. | 10 | 2
Calculated W - SUM of the Amount column above
W as printed in the DAR |  |  |  |  | 1088.5
Difference (calculated - printed)
SAY (Rs.) - final DAR rate as printed (fixed value, not computed) |  |  |  |  | 145.65
10.27 | Providing and fixing carbon steel galvanised ( minimum coating 5 micron) dash fastener of 10 mm dia double threaded 6.8 grade (yield strength 480 N/mm2), counter sunk head, comprising of 10 m dia polyamide PA 6 grade sleeve, including drilling of hole in frame , concrete/ masonry, etc. as per direction of Engineer-in-charge.
10.27.5 | 10 x 160 mm
Details of cost for 10 nos ¦ Source: CivilDAR_2019_Vol_1.pdf, page 714
Code | Description | Unit | Quantity | Rate (Rs.) | Amount (Rs.) | Note
2510 | Carben Steel galvanised dash fastner (min 5 micron) of 10 mm dia double threaded 6.8 grade counter sunk head screw comprising of 10 mm dia polyamide PA 6 grade sleave. Size 10mm x 160mm | 10 nos | 1 | 575
0124 | Mason (brick layer) 2nd class | day | 0.6 | 679
0114 | Beldar | day | 0.6 | 558
9977 | Sundries for Carriage of material | L.S. | 10 | 2
Calculated W - SUM of the Amount column above
W as printed in the DAR |  |  |  |  | 1337.2
Difference (calculated - printed)
SAY (Rs.) - final DAR rate as printed (fixed value, not computed) |  |  |  |  | 178.9
10.28 | Providing and fixing stainless steel ( Grade 304) railing made of Hollow tubes, channels, plates etc., including welding, grinding, buffing, polishing and making curvature (wherever required) and fitting the same with necessary stainless steel nuts and bolts complete, i/c fixing the railing with necessary accessories & stainless steel dash fasteners , stainless steel bolts etc., of required size, on the top of the floor or the side of waist slab with suitable arrangement as per approval of Engineer-in-charge, (for payment purpose only weight of stainless steel members shall be considered excluding fixing accessories such as nuts, bolts, fasteners etc.).
Details of cost for 2 kg ¦ Source: CivilDAR_2019_Vol_1.pdf, page 715
Code | Description | Unit | Quantity | Rate (Rs.) | Amount (Rs.) | Note
4001 | Stainless steel (Grade-304)hollow section round/square tubes | kg | 2.1 | 220
4002 | Stainless steel bolts/square bar and plates | kg | 1 | 115
0102 | Blacksmith 1st class | day | 0.06 | 738
0114 | Beldar | day | 0.2 | 558
0100 | Bandhani | day | 0.02 | 617
9999 | Welding of stainless steel section | L.S. | 30 | 2
9999 | Curvaturing, grinding, finishing, buffing | L.S. | 20 | 2
9999 | Sundries for making good wall and floors | L.S. | 7.5 | 2
Calculated W - SUM of the Amount column above
W as printed in the DAR |  |  |  |  | 860.22
Difference (calculated - printed)
SAY (Rs.) - final DAR rate as printed (fixed value, not computed) |  |  |  |  | 575.45
10.29 | Providing & fixing fly proof wire gauze to windows, clerestory windows & doors with M.S. Flat 15x3 mm and nuts & bolts complete.
10.29.1 | Galvanised M.S. Wire gauze with 0.63 mm dia wire and 1.4 mm aperture on both sides
Details of cost for 1.54 sqm ¦ Source: CivilDAR_2019_Vol_1.pdf, page 715
Code | Description | Unit | Quantity | Rate (Rs.) | Amount (Rs.) | Note
7029 | Galvanised wire mesh of average width of aperture 1.4 mm and nominal dia. of wire 0.63 mm | sqm | 1.69 | 250
9977 | CARRIAGE | L.S. | 1.82 | 2
1008 | Flats upto 10 mm in thickness | quintal | 0.0184 | 4500
9977 | CARRIAGE | L.S. | 1.82 | 2
0103 | Blacksmith 2nd class | day | 0.17 | 679
0112 | Carpenter 2nd class | day | 0.17 | 679
0114 | Beldar | day | 0.06 | 558
9999 | Sundries | L.S. | 19.76 | 2
Calculated W - SUM of the Amount column above
W as printed in the DAR |  |  |  |  | 816.44
Difference (calculated - printed)
SAY (Rs.) - final DAR rate as printed (fixed value, not computed) |  |  |  |  | 709.3
10.29 | Providing & fixing fly proof wire gauze to windows, clerestory windows & doors with M.S. Flat 15x3 mm and nuts & bolts complete.
10.29.2 | Stainless steel (grade 304) wire gauze of 0.5 mm dia wire and 1.4 mm aperture on both sides
Details of cost for 1.54 sqm ¦ Source: CivilDAR_2019_Vol_1.pdf, page 716
Code | Description | Unit | Quantity | Rate (Rs.) | Amount (Rs.) | Note
8737 | Stainless steel wire guage (Grade-304) aperture 1.4mm and 0.50 mm dia wire | sqm | 1.69 | 400
9977 | CARRIAGE | L.S. | 1.82 | 2
1008 | Flats upto 10 mm in thickness | quintal | 0.0184 | 4500
9977 | CARRIAGE | L.S. | 1.82 | 2
0103 | Blacksmith 2nd class | day | 0.17 | 679
0112 | Carpenter 2nd class | day | 0.17 | 679
0114 | Beldar | day | 0.06 | 558
9999 | Sundries | L.S. | 19.76 | 2
Calculated W - SUM of the Amount column above
W as printed in the DAR |  |  |  |  | 1069.94
Difference (calculated - printed)
SAY (Rs.) - final DAR rate as printed (fixed value, not computed) |  |  |  |  | 929.55
10.30 | Providing & fixing glass panes with putty and glazing clips in steel doors, windows, clerestory windows, all complete with :
10.30.1 | 4.0 mm thick glass panes
Details of cost for 1 sqm ¦ Source: CivilDAR_2019_Vol_1.pdf, page 717
Code | Description | Unit | Quantity | Rate (Rs.) | Amount (Rs.) | Note
2406 | Float glass sheet of nominal thickness 4 mm (weight not less than 10kg/sqm). | sqm | 1.1 | 300
9977 | CARRIAGE | L.S. | 1.82 | 2
0119 | Glazier | day | 0.13 | 679
9999 | Sundries, putty, glazing clips, scaffolding etc. | L.S. | 125.58 | 2
Calculated W - SUM of the Amount column above
W as printed in the DAR |  |  |  |  | 673.07
Difference (calculated - printed)
SAY (Rs.) - final DAR rate as printed (fixed value, not computed) |  |  |  |  | 900.55
10.30 | Providing & fixing glass panes with putty and glazing clips in steel doors, windows, clerestory windows, all complete with :
10.30.2 | 5.5 mm thick glass panes
Details of cost for 1 sqm ¦ Source: CivilDAR_2019_Vol_1.pdf, page 718
Code | Description | Unit | Quantity | Rate (Rs.) | Amount (Rs.) | Note
2407 | Float glass sheet of nominal thickness 5.5 mm.(weight not less than 13.50 kg/sqm). | sqm | 1.1 | 500
9977 | CARRIAGE | L.S. | 1.82 | 2
0119 | Glazier | day | 0.13 | 679
9999 | Sundries, putty, glazing clips, scaffolding etc. | L.S. | 125.58 | 2
Calculated W - SUM of the Amount column above
W as printed in the DAR |  |  |  |  | 893.07
Difference (calculated - printed)
SAY (Rs.) - final DAR rate as printed (fixed value, not computed) |  |  |  |  | 1194.85
10.31 | Providing and fixing angle iron frames for doors, windows and ventilators of mild steel Angle sections of size 35x35x5 mm, joints mitred and welded by angle iron 35x35x5 mm or 35x 5 mm flat pieces to the existing T-iron frame or to the wall with dash fastener, including fixing of necessary butt hinges and screws and applying a priming coat of approved steel primer, all complete as per the direction of Engineer-In-charge.
Details of cost for 17.5 kg ¦ Source: CivilDAR_2019_Vol_1.pdf, page 718
Code | Description | Unit | Quantity | Rate (Rs.) | Amount (Rs.) | Note
1007 | Structural steel such as tees, angles, channels and R.S. Joists | quintal | 0.18 | 4600
1008 | M.S. Flats 3x5 mm for fixing frame 6x0.05= 0.3 Metre @1.18 Kg/m= 0.354 Kg Add wastage @5% = 0.018 Kg Total= 0.37Kg. Say 0.0037 Qunital | quintal | 0.0037 | 4500
1002 | M.S. Bars 10mm =1x1 m = 1Metre 1 Metre @0.60Kg/m =0.60Kg + Add wastage @5% = 0.03 Kg. Total =0.63 Kg, say 0.006 Quintal Mild steel round bars 10mm dia and below | quintal | 0.006 | 4500
9999 | For applying steel primer | L.S. | 17.94 | 2
9999 | Carriage of material | L.S. | 5.33 | 2
1215 | Welding by electric plant | cm | 16 | 2
0103 | Blacksmith 2nd Class | day | 0.1 | 679
0116 | Fitter (Grade-I) | day | 0.15 | 738
0114 | Beldar | day | 0.2 | 558
9999 | Sundries | L.S. | 8.97 | 2
Calculated W - SUM of the Amount column above
W as printed in the DAR |  |  |  |  | 1258.33
Difference (calculated - printed)
SAY (Rs.) - final DAR rate as printed (fixed value, not computed) |  |  |  |  | 96.2

## 11_Flooring
SUB-HEAD 11: FLOORING
116 priced items. Amount and Calculated W are live Excel formulas (Quantity x Rate, SUM); the printed W and SAY are the DAR's own figures. Edit any Quantity or Rate and the item's calculated W recalculates.
11.1 | Brick on edge flooring with bricks of class designation 7.5 on a bed of 12 mm cement mortar, including filling the joints with same mortar, with common burnt clay non modular bricks:
11.1.1 | 1:4 (1 cement : 4 coarse sand)
Details of cost for 10 sqm ¦ Source: CivilDAR_2019_Vol_1.pdf, page 722
Code | Description | Unit | Quantity | Rate (Rs.) | Amount (Rs.) | Note
2602 | Common burnt clay F.P.S. (non modular) bricks class designation 7.5 | 1000 Nos | 0.565 | 4500
2201 | Carriage of Bricks | 1000 Nos | 0.565 | 276.72
3.9 | Rate as per item 3.9 - Cement mortar 1:4 (1 cement : 4 coarse sand) | cum | 0.434 | 4010.35
0367 | Portland Cement | tonne | 0.02 | 4940
2209 | Carriage of Cement | tonne | 0.02 | 92.24
0124 | Mason (brick layer) 2nd class | day | 1.08 | 679
0114 | Beldar | day | 0.25 | 558
0115 | Coolie | day | 1.62 | 558
0101 | Bhisti | day | 0.27 | 617
Calculated W - SUM of the Amount column above
W as printed in the DAR |  |  |  |  | 6483.35
Difference (calculated - printed)
SAY (Rs.) - final DAR rate as printed (fixed value, not computed) |  |  |  |  | 867.45
11.1 | Brick on edge flooring with bricks of class designation 7.5 on a bed of 12 mm cement mortar, including filling the joints with same mortar, with common burnt clay non modular bricks:
11.1.2 | 1:6 (1cement : 6 coarse sand)
Details of cost for 10 sqm ¦ Source: CivilDAR_2019_Vol_1.pdf, page 722
Code | Description | Unit | Quantity | Rate (Rs.) | Amount (Rs.) | Note
2602 | Common burnt clay F.P.S. (non modular) bricks class designation 7.5 | 1000 Nos | 0.565 | 4500
2201 | Carriage of Bricks | 1000 Nos | 0.565 | 276.72
3.11 | Rate as per item 3.11 - Cement mortar 1:6 (1 cement : 6 coarse sand) | cum | 0.434 | 3356.15
0367 | Portland Cement | tonne | 0.02 | 4940
2209 | Carriage of Cement | tonne | 0.02 | 92.24
0124 | Mason (brick layer) 2nd class | day | 1.08 | 679
0114 | Beldar | day | 0.25 | 558
0115 | Coolie | day | 1.62 | 558
0101 | Bhisti | day | 0.27 | 617
Calculated W - SUM of the Amount column above
W as printed in the DAR |  |  |  |  | 6199.43
Difference (calculated - printed)
SAY (Rs.) - final DAR rate as printed (fixed value, not computed) |  |  |  |  | 829.45
11.2 | Dry brick on edge flooring in required pattern with bricks of class designation
Details of cost for 10 sqm ¦ Source: CivilDAR_2019_Vol_1.pdf, page 723
Code | Description | Unit | Quantity | Rate (Rs.) | Amount (Rs.) | Note
2602 | Common burnt clay F.P.S. (non modular) bricks class designation 7.5 | 1000 Nos | 0.645 | 4500
2201 | Carriage of Bricks | 1000 Nos | 0.645 | 276.72
0983 | Fine sand (zone IV) | cum | 0.15 | 900
2261 | Carriage of Fine sand (1 part badarpur sand : 2 parts jamuna sand) | cum | 0.15 | 103.77
3.18 | Rate as per item 3.18 - Mud mortar | cum | 0.15 | 737
0124 | Mason (brick layer) 2nd class | day | 0.9 | 679
0115 | Coolie | day | 1.98 | 558
0101 | Bhisti | day | 0.05 | 617
Calculated W - SUM of the Amount column above
W as printed in the DAR |  |  |  |  | 5088.89
Difference (calculated - printed)
SAY (Rs.) - final DAR rate as printed (fixed value, not computed) |  |  |  |  | 680.85
11.3 | Cement concrete flooring 1:2:4 (1 cement : 2 coarse sand : 4 graded stone aggregate) finished with a floating coat of neat cement, including cement slurry, but excluding the cost of nosing of steps etc. complete.
11.3.1 | 40 mm thick with 20 mm nominal size stone aggregate
Details of cost for 10 sqm ¦ Source: CivilDAR_2019_Vol_1.pdf, page 724
Code | Description | Unit | Quantity | Rate (Rs.) | Amount (Rs.) | Note
0295 | Stone Aggregate (Single size) : 20 mm nominal size | cum | 0.267 | 1350
0297 | Stone Aggregate (Single size) : 10 mm nominal size | cum | 0.089 | 1350
2202 | Carriage of Stone aggregate below 40 mm nominal size | cum | 0.356 | 103.77
0982 | Coarse sand (zone III) | cum | 0.178 | 1350
2203 | Carriage of Coarse sand | cum | 0.178 | 103.77
0367 | Portland Cement | tonne | 0.17 | 4940
2209 | Carriage of Cement | tonne | 0.17 | 92.24
0124 | Mason (brick layer) 2nd class | day | 0.8 | 679
0114 | Beldar | day | 1.4 | 558
0101 | Bhisti | day | 1.04 | 617
0127 | Driver (for Road Roller, Concrete Mixer, Truck etc.) | day | 0.03 | 738
0002 | Hire charges of Concrete Mixer 0.25 to 0.40 cum with hooper | day | 0.03 | 800
9999 | Sundries | L.S. | 40.43 | 2
Calculated W - SUM of the Amount column above
W as printed in the DAR |  |  |  |  | 3724.87
Difference (calculated - printed)
SAY (Rs.) - final DAR rate as printed (fixed value, not computed) |  |  |  |  | 498.35
11.4 | 52 mm thick cement concrete flooring with concrete hardener topping, under layer 40 mm thick cement concrete 1:2:4 (1 cement : 2 coarse sand : 4 graded stone aggregate 20 mm nominal size) and top layer 12 mm thick cement hardener consisting of mix 1:2 (1 cement hardener mix : 2 graded stone aggregate 6 mm nominal size) by volume, hardening compound mixed @ 2 litre per 50 kg of cement or as per manufacturer's specifications. This includes cost of cement slurry, but excluding the cost of nosing of steps etc. complete.
Details of cost for 10 sqm ¦ Source: CivilDAR_2019_Vol_1.pdf, page 724
Code | Description | Unit | Quantity | Rate (Rs.) | Amount (Rs.) | Note
0295 | Stone Aggregate (Single size) : 20 mm nominal size | cum | 0.267 | 1350
0297 | Stone Aggregate (Single size) : 10 mm nominal size | cum | 0.089 | 1350
2202 | Carriage of Stone aggregate below 40 mm | cum | 0.356 | 103.77
0982 | Coarse sand (zone III) | cum | 0.178 | 1350
2203 | Carriage of Coarse sand | cum | 0.178 | 103.77
0298 | Stone Aggregate (Single size) : 06 mm nominal size | cum | 0.115 | 1400
2202 | Carriage of Stone aggregate below 40 mm nominal size | cum | 0.115 | 103.77
0367 | Portland Cement | tonne | 0.211 | 4940
0367 | Portland Cement | tonne | 0.02 | 4940
2209 | Carriage of Cement | tonne | 0.231 | 92.24
7254 | Hardening compound | litre | 2.44 | 38
9977 | Carriage of hard crete | L.S. | 2.73 | 2
0124 | Mason (brick layer) 2nd class | day | 2.15 | 679
0114 | Beldar | day | 1.6 | 558
0115 | Coolie | day | 1.88 | 558
0101 | Bhisti | day | 0.27 | 617
9999 | Sundries | L.S. | 53.82 | 2
Calculated W - SUM of the Amount column above
W as printed in the DAR |  |  |  |  | 5885.79
Difference (calculated - printed)
SAY (Rs.) - final DAR rate as printed (fixed value, not computed) |  |  |  |  | 787.5
11.5 | 62 mm thick cement concrete flooring with concrete hardener topping, under layer 50 mm thick cement concrete 1:2:4 (1 cement : 2 coarse sand : 4 graded stone aggregate 20mm nominal size) and top layer 12mm thick cement hardener consisting of mix 1:2 (1 cement hardener mix : 2 graded stone aggregate, 6mm nominal size) by volume, hardening compound mixed @ 2 litre per 50 kg of cement or as per manufacture’s specifications. This includes cost of cement slurry, but excluding the cost of nosing of steps etc. complete.
Details of cost for 10 sqm ¦ Source: CivilDAR_2019_Vol_1.pdf, page 725
Code | Description | Unit | Quantity | Rate (Rs.) | Amount (Rs.) | Note
0295 | Stone Aggregate (Single size) : 20 mm nominal size | cum | 0.334 | 1350
0297 | Stone Aggregate (Single size) : 10 mm nominal size | cum | 0.111 | 1350
2202 | Carriage of Stone aggregate below 40 mm nominal size | cum | 0.445 | 103.77
0982 | Coarse sand (zone III) | cum | 0.222 | 1350
2203 | Carriage of Coarse sand | cum | 0.222 | 103.77
0298 | Stone Aggregate (Single size) : 06 mm nominal size | cum | 0.115 | 1400
2202 | Carriage of Stone aggregate below 40 mm nominal size | cum | 0.115 | 103.77
0367 | Portland Cement | tonne | 0.243 | 4940
0367 | Portland Cement | tonne | 0.02 | 4940
2209 | Carriage of Cement | tonne | 0.263 | 92.24
7254 | Hardening compound | litre | 2.44 | 38
9977 | Carriage of Hardening compound | L.S. | 2.73 | 2
0124 | Mason (brick layer) 2nd class | day | 2.15 | 679
0114 | Beldar | day | 1.86 | 558
0115 | Coolie | day | 1.88 | 558
0101 | Bhisti | day | 0.27 | 617
9999 | Sundries | L.S. | 53.82 | 2
Calculated W - SUM of the Amount column above
W as printed in the DAR |  |  |  |  | 6385.26
Difference (calculated - printed)
SAY (Rs.) - final DAR rate as printed (fixed value, not computed) |  |  |  |  | 854.3
11.6 | Cement plaster skirting up to 30 cm height, with cement mortar 1:3 (1 cement : 3 coarse sand), finished with a floating coat of neat cement.
11.6.1 | 18 mm thick
Details of cost for 10 sqm ¦ Source: CivilDAR_2019_Vol_1.pdf, page 726
Code | Description | Unit | Quantity | Rate (Rs.) | Amount (Rs.) | Note
3.8 | Rate as per item 3.8 - Cement mortar 1:3 (1 cement : 3 coarse sand) | cum | 0.235 | 4664.55
0367 | Portland Cement | tonne | 0.02 | 4940
2209 | Carriage of Cement | tonne | 0.02 | 92.24
0124 | Mason (brick layer) 2nd class | day | 1.88 | 679
0115 | Coolie | day | 1.88 | 558
0101 | Bhisti | day | 0.54 | 617
9999 | Sundries | L.S. | 19.76 | 2
Calculated W - SUM of the Amount column above
W as printed in the DAR |  |  |  |  | 3895.07
Difference (calculated - printed)
SAY (Rs.) - final DAR rate as printed (fixed value, not computed) |  |  |  |  | 521.15
11.7 | Cement concrete pavement with 1:2:4 (1 cement : 2 coarse sand : 4 graded stone aggregate 20 mm nominal size), including finishing complete.
Details of cost for 1 cum ¦ Source: CivilDAR_2019_Vol_1.pdf, page 727
Code | Description | Unit | Quantity | Rate (Rs.) | Amount (Rs.) | Note
4.1.3 | Rate as per item 4.1.3 - Providing and laying in position cement concrete of specified grade excluding the cost of centering and shu... | cum | 1 | 6788.6
0124 | Mason (brick layer) 2nd class | day | 0.35 | 679
0114 | Beldar | day | 0.18 | 558
0101 | Bhisti | day | 0.05 | 617
9999 | Sundries | L.S. | 19.76 | 2
Calculated W - SUM of the Amount column above
W as printed in the DAR |  |  |  |  | 7197.06
Difference (calculated - printed)
SAY (Rs.) - final DAR rate as printed (fixed value, not computed) |  |  |  |  | 7335.1
11.8 | Extra for making chequers of approved pattern on cement concrete floors, steps, landing, pavements etc.
Details of cost for 10 sqm ¦ Source: CivilDAR_2019_Vol_1.pdf, page 727
Code | Description | Unit | Quantity | Rate (Rs.) | Amount (Rs.) | Note
0124 | Mason (brick layer) 2nd class | day | 0.36 | 679
0114 | Beldar | day | 0.36 | 558
9999 | Chequered plate etc. | L.S. | 13.52 | 2
Calculated W - SUM of the Amount column above
W as printed in the DAR |  |  |  |  | 472.36
Difference (calculated - printed)
SAY (Rs.) - final DAR rate as printed (fixed value, not computed) |  |  |  |  | 63.2
11.9 | 40 mm thick marble chips flooring rubbed and polished to granolithic finish, under layer 34 mm thick cement concrete 1:2:4 (1 cement : 2 coarse sand : 4 graded stone aggregate 12.5 mm nominal size) and top layer 6mm thick with white, black, chocolate, grey, yellow or green marble chips of sizes from 1 mm to 4 mm nominal size, laid in cement marble powder mix 3:1 (3 cement : 1 marble powder) by weight in proportion of 4:7 (4 cement marble powder mix : 7 marble chips) by volume, including cement slurry etc. complete :
11.9.1 | Dark shade pigment with ordinary cement
Details of cost for 10 sqm ¦ Source: CivilDAR_2019_Vol_1.pdf, page 728
Code | Description | Unit | Quantity | Rate (Rs.) | Amount (Rs.) | Note
0296 | Stone Aggregate (Single size) : 12.5 mm nominal size | cum | 0.227 | 1350
0297 | Stone Aggregate (Single size) : 10 mm nominal size | cum | 0.076 | 1350
2202 | Carriage of Stone aggregate below 40 mm nominal size | cum | 0.303 | 103.77
0982 | Coarse sand (zone III) | cum | 0.151 | 1350
2203 | Carriage of Coarse sand | cum | 0.151 | 103.77
0367 | Portland Cement | tonne | 0.109 | 4940
0367 | Portland Cement | tonne | 0.02 | 4940
2209 | Carriage of Cement | tonne | 0.129 | 92.24
0785 | Marble chips upto 4mm and downsize White & black | quintal | 0.872 | 189
2268 | Carriage of Marble dust and marble chips | cum | 0.051 | 103.77
0367 | Portland Cement | tonne | 0.0405 | 4940
2209 | Carriage of Cement | tonne | 0.0405 | 92.24
0784 | Marble dust/ powder | cum | 0.007 | 1130
0874 | Black colour dark shade pigment | kilogram | 2.84 | 70
9977 | Carriage of pigment & marble powder etc. | L.S. | 3.64 | 2
0124 | Mason (brick layer) 2nd class | day | 1.79 | 679
0114 | Beldar | day | 1.99 | 558
0101 | Bhisti | day | 1.04 | 617
0139 | Skilled Beldar (for floor rubbing etc.) | day | 1 | 617
0127 | Driver (for Road Roller, Concrete Mixer, Truck etc.) | day | 0.03 | 738
0002 | Hire charges of Concrete Mixer 0.25 to 0.40 cum with hooper | day | 0.03 | 800
0013 | Machine for rubbing of floors | day | 1.6 | 300
9999 | Sundries | L.S. | 161.46 | 2
Calculated W - SUM of the Amount column above
W as printed in the DAR |  |  |  |  | 6330.64
Difference (calculated - printed)
SAY (Rs.) - final DAR rate as printed (fixed value, not computed) |  |  |  |  | 847
11.9 | 40 mm thick marble chips flooring rubbed and polished to granolithic finish, under layer 34 mm thick cement concrete 1:2:4 (1 cement : 2 coarse sand : 4 graded stone aggregate 12.5 mm nominal size) and top layer 6mm thick with white, black, chocolate, grey, yellow or green marble chips of sizes from 1 mm to 4 mm nominal size, laid in cement marble powder mix 3:1 (3 cement : 1 marble powder) by weight in proportion of 4:7 (4 cement marble powder mix : 7 marble chips) by volume, including cement slurry etc. complete :
11.9.2 | Light shade pigment with white cement
Details of cost for 10 sqm ¦ Source: CivilDAR_2019_Vol_1.pdf, page 729
Code | Description | Unit | Quantity | Rate (Rs.) | Amount (Rs.) | Note
11.9.1 | Rate as per item 11.9.1 - 40 mm thick marble chips flooring rubbed and polished to granolithic finish, under layer 34 mm thick cement... | sqm | 10 | 847
0875 | Red, chocolate, orange, buff or yellow (red oxide of iron) light shade pigment | kilogram | 2.84 | 60
0874 | Black colour dark shade pigment | kilogram | -2.84 | 70
0368 | White Cement | tonne | 0.0405 | 11200
0367 | Portland Cement | tonne | -0.0405 | 4940
Calculated W - SUM of the Amount column above
W as printed in the DAR |  |  |  |  | 8695.13
Difference (calculated - printed)
SAY (Rs.) - final DAR rate as printed (fixed value, not computed) |  |  |  |  | 877.1
11.9 | 40 mm thick marble chips flooring rubbed and polished to granolithic finish, under layer 34 mm thick cement concrete 1:2:4 (1 cement : 2 coarse sand : 4 graded stone aggregate 12.5 mm nominal size) and top layer 6mm thick with white, black, chocolate, grey, yellow or green marble chips of sizes from 1 mm to 4 mm nominal size, laid in cement marble powder mix 3:1 (3 cement : 1 marble powder) by weight in proportion of 4:7 (4 cement marble powder mix : 7 marble chips) by volume, including cement slurry etc. complete :
11.9.3 | Medium shade pigment with 50% white cement and 50% ordinary cement
Details of cost for 10 sqm ¦ Source: CivilDAR_2019_Vol_1.pdf, page 730
Code | Description | Unit | Quantity | Rate (Rs.) | Amount (Rs.) | Note
11.9.1 | Rate as per item 11.9.1 - 40 mm thick marble chips flooring rubbed and polished to granolithic finish, under layer 34 mm thick cement... | sqm | 10 | 847
0876 | Green or blue medium shade pigment | kilogram | 2.84 | 56
0874 | Black colour dark shade pigment | kilogram | -2.84 | 70
0368 | White Cement | tonne | 0.0203 | 11200
0367 | Portland Cement | tonne | -0.0203 | 4940
Calculated W - SUM of the Amount column above
W as printed in the DAR |  |  |  |  | 8557.32
Difference (calculated - printed)
SAY (Rs.) - final DAR rate as printed (fixed value, not computed) |  |  |  |  | 858.7
11.9 | 40 mm thick marble chips flooring rubbed and polished to granolithic finish, under layer 34 mm thick cement concrete 1:2:4 (1 cement : 2 coarse sand : 4 graded stone aggregate 12.5 mm nominal size) and top layer 6mm thick with white, black, chocolate, grey, yellow or green marble chips of sizes from 1 mm to 4 mm nominal size, laid in cement marble powder mix 3:1 (3 cement : 1 marble powder) by weight in proportion of 4:7 (4 cement marble powder mix : 7 marble chips) by volume, including cement slurry etc. complete :
11.9.4 | White cement without any pigment
Details of cost for 10 sqm ¦ Source: CivilDAR_2019_Vol_1.pdf, page 730
Code | Description | Unit | Quantity | Rate (Rs.) | Amount (Rs.) | Note
0296 | Stone Aggregate (Single size) : 12.5 mm nominal size | cum | 0.227 | 1350
0297 | Stone Aggregate (Single size) : 10 mm nominal size | cum | 0.076 | 1350
2202 | Carriage of Stone aggregate below 40 mm nominal size | cum | 0.303 | 103.77
0982 | Coarse sand (zone III) | cum | 0.151 | 1350
2203 | Carriage of Coarse sand | cum | 0.151 | 103.77
0367 | Portland Cement | tonne | 0.109 | 4940
0367 | Portland Cement | tonne | 0.02 | 4940
2209 | Carriage of Cement | tonne | 0.129 | 92.24
0785 | Marble chips upto 4mm and downsize White & black | quintal | 0.958 | 189
2268 | Carriage of Marble dust and marble chips | cum | 0.056 | 103.77
0368 | White Cement | tonne | 0.0405 | 11200
2209 | Carriage of Cement | tonne | 0.0405 | 92.24
0784 | Marble dust/ powder | cum | 0.007 | 1130
0124 | Mason (brick layer) 2nd class | day | 1.79 | 679
0114 | Beldar | day | 1.99 | 558
0101 | Bhisti | day | 1.04 | 617
0139 | Skilled Beldar (for floor rubbing etc.) | day | 1 | 617
0127 | Driver (for Road Roller, Concrete Mixer, Truck etc.) | day | 0.03 | 738
0002 | Hire charges of Concrete Mixer 0.25 to 0.40 cum with hooper | day | 0.03 | 800
0013 | Machine for rubbing of floors | day | 1.6 | 300
9999 | Sundries | L.S. | 161.46 | 2
Calculated W - SUM of the Amount column above
W as printed in the DAR |  |  |  |  | 6394.86
Difference (calculated - printed)
SAY (Rs.) - final DAR rate as printed (fixed value, not computed) |  |  |  |  | 855.6
11.9 | 40 mm thick marble chips flooring rubbed and polished to granolithic finish, under layer 34 mm thick cement concrete 1:2:4 (1 cement : 2 coarse sand : 4 graded stone aggregate 12.5 mm nominal size) and top layer 6mm thick with white, black, chocolate, grey, yellow or green marble chips of sizes from 1 mm to 4 mm nominal size, laid in cement marble powder mix 3:1 (3 cement : 1 marble powder) by weight in proportion of 4:7 (4 cement marble powder mix : 7 marble chips) by volume, including cement slurry etc. complete :
11.9.5 | Light shade pigment with ordinary cement
Details of cost for 10 sqm ¦ Source: CivilDAR_2019_Vol_1.pdf, page 731
Code | Description | Unit | Quantity | Rate (Rs.) | Amount (Rs.) | Note
11.9.1 | Rate as per item 11.9.1 - 40 mm thick marble chips flooring rubbed and polished to granolithic finish, under layer 34 mm thick cement... | sqm | 10 | 847
0875 | Red, chocolate, orange, buff or yellow (red oxide of iron) light shade pigment | kilogram | 2.84 | 60
0874 | Black colour dark shade pigment | kilogram | -2.84 | 70
Calculated W - SUM of the Amount column above
W as printed in the DAR |  |  |  |  | 8441.6
Difference (calculated - printed)
SAY (Rs.) - final DAR rate as printed (fixed value, not computed) |  |  |  |  | 843.2
11.9 | 40 mm thick marble chips flooring rubbed and polished to granolithic finish, under layer 34 mm thick cement concrete 1:2:4 (1 cement : 2 coarse sand : 4 graded stone aggregate 12.5 mm nominal size) and top layer 6mm thick with white, black, chocolate, grey, yellow or green marble chips of sizes from 1 mm to 4 mm nominal size, laid in cement marble powder mix 3:1 (3 cement : 1 marble powder) by weight in proportion of 4:7 (4 cement marble powder mix : 7 marble chips) by volume, including cement slurry etc. complete :
11.9.6 | Ordinary cement without any pigment
Details of cost for 10 sqm ¦ Source: CivilDAR_2019_Vol_1.pdf, page 732
Code | Description | Unit | Quantity | Rate (Rs.) | Amount (Rs.) | Note
11.9.1 | Rate as per item 11.9.1 - 40 mm thick marble chips flooring rubbed and polished to granolithic finish, under layer 34 mm thick cement... | sqm | 10 | 847
0874 | Black colour dark shade pigment | kilogram | -2.84 | 70
9999 | Deduct for carriage of pigment | L.S. | -7.38 | 2
Calculated W - SUM of the Amount column above
W as printed in the DAR |  |  |  |  | 8256.44
Difference (calculated - printed)
SAY (Rs.) - final DAR rate as printed (fixed value, not computed) |  |  |  |  | 818.45
11.10 | 40 mm thick marble chips flooring, rubbed and polished to granolithic finish, under layer 31 mm thick cement concrete 1:2:4 (1 cement : 2 coarse sand : 4 graded stone aggregate 12.5 mm nominal size) and top layer 9 mm thick with white, black, chocolate, grey, yellow or green marble chips of sizes from 4 mm to 7 mm nominal size, laid in cement marble powder mix 3:1 (3 cement : 1 marble powder) by weight in proportion of 4:7 (4 cement marble powder : 7 marble chips) by volume, including cement slurry etc. complete.
11.10.1 | Dark shade pigment with Ordinary cement
Details of cost for 10 sqm ¦ Source: CivilDAR_2019_Vol_1.pdf, page 732
Code | Description | Unit | Quantity | Rate (Rs.) | Amount (Rs.) | Note
0296 | Stone Aggregate (Single size) : 12.5 mm nominal size | cum | 0.21 | 1350
0297 | Stone Aggregate (Single size) : 10 mm nominal size | cum | 0.07 | 1350
2202 | Carriage of Stone aggregate below 40 mm nominal size | cum | 0.28 | 103.77
0982 | Coarse sand (zone III) | cum | 0.14 | 1350
2203 | Carriage of Coarse sand | cum | 0.14 | 103.77
0367 | Portland Cement | tonne | 0.1005 | 4940
0367 | Portland Cement | tonne | 0.02 | 4940
2209 | Carriage of Cement | tonne | 0.1205 | 92.24
0788 | Marble chips large size above 4 mm White & black | quintal | 1.4 | 250
2268 | Carriage of Marble dust and marble chips | cum | 0.082 | 103.77
0367 | Portland Cement | tonne | 0.0578 | 4940
2209 | Carriage of Cement | tonne | 0.0578 | 92.24
0784 | Marble dust/ powder | cum | 0.012 | 1130
0874 | Black colour dark shade pigment | kilogram | 4.05 | 70
9977 | Carriage of pigment & marble powder etc. | L.S. | 5.46 | 2
0124 | Mason (brick layer) 2nd class | day | 1.79 | 679
0114 | Beldar | day | 1.99 | 558
0101 | Bhisti | day | 1.04 | 617
0139 | Skilled Beldar (for floor rubbing etc.) | day | 1 | 617
0127 | Driver (for Road Roller, Concrete Mixer, Truck etc.) | day | 0.03 | 738
0002 | Hire charges of Concrete Mixer 0.25 to 0.40 cum with hooper | day | 0.03 | 800
0013 | Machine for rubbing of floors | day | 1.6 | 300
9999 | Sundries | L.S. | 134.55 | 2
Calculated W - SUM of the Amount column above
W as printed in the DAR |  |  |  |  | 6554.07
Difference (calculated - printed)
SAY (Rs.) - final DAR rate as printed (fixed value, not computed) |  |  |  |  | 876.9
11.10 | 40 mm thick marble chips flooring, rubbed and polished to granolithic finish, under layer 31 mm thick cement concrete 1:2:4 (1 cement : 2 coarse sand : 4 graded stone aggregate 12.5 mm nominal size) and top layer 9 mm thick with white, black, chocolate, grey, yellow or green marble chips of sizes from 4 mm to 7 mm nominal size, laid in cement marble powder mix 3:1 (3 cement : 1 marble powder) by weight in proportion of 4:7 (4 cement marble powder : 7 marble chips) by volume, including cement slurry etc. complete.
11.10.2 | Light shade pigment with white cement
Details of cost for 10 sqm ¦ Source: CivilDAR_2019_Vol_1.pdf, page 733
Code | Description | Unit | Quantity | Rate (Rs.) | Amount (Rs.) | Note
11.10.1 | Rate as per item 11.10.1 - 40 mm thick marble chips flooring, rubbed and polished to granolithic finish, under layer 31 mm thick cemen... | sqm | 10 | 876.9
0875 | Red, chocolate, orange, buff or yellow (red oxide of iron) light shade pigment | kilogram | 4.05 | 60
0874 | Black colour dark shade pigment | kilogram | -4.05 | 70
0368 | White Cement | tonne | 0.0578 | 11200
0367 | Portland Cement | tonne | -0.0578 | 4940
Calculated W - SUM of the Amount column above
W as printed in the DAR |  |  |  |  | 9090.33
Difference (calculated - printed)
SAY (Rs.) - final DAR rate as printed (fixed value, not computed) |  |  |  |  | 919.9
11.10 | 40 mm thick marble chips flooring, rubbed and polished to granolithic finish, under layer 31 mm thick cement concrete 1:2:4 (1 cement : 2 coarse sand : 4 graded stone aggregate 12.5 mm nominal size) and top layer 9 mm thick with white, black, chocolate, grey, yellow or green marble chips of sizes from 4 mm to 7 mm nominal size, laid in cement marble powder mix 3:1 (3 cement : 1 marble powder) by weight in proportion of 4:7 (4 cement marble powder : 7 marble chips) by volume, including cement slurry etc. complete.
11.10.3 | Medium shade pigment with 50% white cement and 50% ordinary cement
Details of cost for 10 sqm ¦ Source: CivilDAR_2019_Vol_1.pdf, page 734
Code | Description | Unit | Quantity | Rate (Rs.) | Amount (Rs.) | Note
11.10.1 | Rate as per item 11.10.1 - 40 mm thick marble chips flooring, rubbed and polished to granolithic finish, under layer 31 mm thick cemen... | sqm | 10 | 876.9
0876 | Green or blue medium shade pigment | kilogram | 4.05 | 56
0874 | Black colour dark shade pigment | kilogram | -4.05 | 70
0368 | White Cement | tonne | 0.0289 | 11200
0367 | Portland Cement | tonne | -0.0289 | 4940
Calculated W - SUM of the Amount column above
W as printed in the DAR |  |  |  |  | 8893.21
Difference (calculated - printed)
SAY (Rs.) - final DAR rate as printed (fixed value, not computed) |  |  |  |  | 893.5
11.10 | 40 mm thick marble chips flooring, rubbed and polished to granolithic finish, under layer 31 mm thick cement concrete 1:2:4 (1 cement : 2 coarse sand : 4 graded stone aggregate 12.5 mm nominal size) and top layer 9 mm thick with white, black, chocolate, grey, yellow or green marble chips of sizes from 4 mm to 7 mm nominal size, laid in cement marble powder mix 3:1 (3 cement : 1 marble powder) by weight in proportion of 4:7 (4 cement marble powder : 7 marble chips) by volume, including cement slurry etc. complete.
11.10.4 | White cement without any pigment
Details of cost for 10 sqm ¦ Source: CivilDAR_2019_Vol_1.pdf, page 735
Code | Description | Unit | Quantity | Rate (Rs.) | Amount (Rs.) | Note
0296 | Stone Aggregate (Single size) : 12.5 mm nominal size | cum | 0.21 | 1350
0297 | Stone Aggregate (Single size) : 10 mm nominal size | cum | 0.07 | 1350
2202 | Carriage of Stone aggregate below 40 mm nominal size | cum | 0.28 | 103.77
0982 | Coarse sand (zone III) | cum | 0.14 | 1350
2203 | Carriage of Coarse sand | cum | 0.14 | 103.77
0367 | Portland Cement | tonne | 0.1005 | 4940
0367 | Portland Cement | tonne | 0.02 | 4940
2209 | Carriage of Cement | tonne | 0.1205 | 92.24
0788 | Marble chips large size above 4 mm White & black | quintal | 1.4 | 250
2268 | Carriage of Marble dust and marble chips | cum | 0.082 | 103.77
0368 | White Cement | tonne | 0.0578 | 11200
2209 | Carriage of Cement | tonne | 0.0578 | 92.24
0784 | Marble dust/ powder | cum | 0.012 | 1130
0124 | Mason (brick layer) 2nd class | day | 1.79 | 679
0114 | Beldar | day | 1.99 | 558
0101 | Bhisti | day | 1.04 | 617
0139 | Skilled Beldar (for floor rubbing etc.) | day | 1 | 617
0127 | Driver (for Road Roller, Concrete Mixer, Truck etc.) | day | 0.03 | 738
0002 | Hire charges of Concrete Mixer 0.25 to 0.40 cum with hooper | day | 0.03 | 800
0013 | Machine for rubbing of floors | day | 1.6 | 300
9999 | Sundries | L.S. | 161.46 | 2
Calculated W - SUM of the Amount column above
W as printed in the DAR |  |  |  |  | 6675.3
Difference (calculated - printed)
SAY (Rs.) - final DAR rate as printed (fixed value, not computed) |  |  |  |  | 893.1
11.10 | 40 mm thick marble chips flooring, rubbed and polished to granolithic finish, under layer 31 mm thick cement concrete 1:2:4 (1 cement : 2 coarse sand : 4 graded stone aggregate 12.5 mm nominal size) and top layer 9 mm thick with white, black, chocolate, grey, yellow or green marble chips of sizes from 4 mm to 7 mm nominal size, laid in cement marble powder mix 3:1 (3 cement : 1 marble powder) by weight in proportion of 4:7 (4 cement marble powder : 7 marble chips) by volume, including cement slurry etc. complete.
11.10.5 | Light shade pigment with ordinary cement
Details of cost for 10 sqm ¦ Source: CivilDAR_2019_Vol_1.pdf, page 735
Code | Description | Unit | Quantity | Rate (Rs.) | Amount (Rs.) | Note
11.10.1 | Rate as per item 11.10.1 - 40 mm thick marble chips flooring, rubbed and polished to granolithic finish, under layer 31 mm thick cemen... | sqm | 10 | 876.9
0875 | Red, chocolate, orange, buff or yellow (red oxide of iron) light shade pigment | kilogram | 2.84 | 60
0874 | Black colour dark shade pigment | kilogram | -2.84 | 70
Calculated W - SUM of the Amount column above
W as printed in the DAR |  |  |  |  | 8740.6
Difference (calculated - printed)
SAY (Rs.) - final DAR rate as printed (fixed value, not computed) |  |  |  |  | 873.1
11.10 | 40 mm thick marble chips flooring, rubbed and polished to granolithic finish, under layer 31 mm thick cement concrete 1:2:4 (1 cement : 2 coarse sand : 4 graded stone aggregate 12.5 mm nominal size) and top layer 9 mm thick with white, black, chocolate, grey, yellow or green marble chips of sizes from 4 mm to 7 mm nominal size, laid in cement marble powder mix 3:1 (3 cement : 1 marble powder) by weight in proportion of 4:7 (4 cement marble powder : 7 marble chips) by volume, including cement slurry etc. complete.
11.10.6 | Ordinary cement without any pigment
Details of cost for 10 sqm ¦ Source: CivilDAR_2019_Vol_1.pdf, page 736
Code | Description | Unit | Quantity | Rate (Rs.) | Amount (Rs.) | Note
0296 | Stone Aggregate (Single size) : 12.5 mm nominal size | cum | 0.21 | 1350
0297 | Stone Aggregate (Single size) : 10 mm nominal size | cum | 0.07 | 1350
2202 | Carriage of Stone aggregate below 40 mm nominal size | cum | 0.28 | 103.77
0982 | Coarse sand (zone III) | cum | 0.14 | 1350
2203 | Carriage of Coarse sand | cum | 0.14 | 103.77
0367 | Portland Cement | tonne | 0.1005 | 4940
0367 | Portland Cement | tonne | 0.02 | 4940
2209 | Carriage of Cement | tonne | 0.1205 | 92.24
0788 | Marble chips large size above 4 mm White & black | quintal | 1.4 | 250
2268 | Carriage of Marble dust and marble chips | cum | 0.082 | 103.77
0367 | Portland Cement | tonne | 0.0578 | 4940
2209 | Carriage of Cement | tonne | 0.0578 | 92.24
0784 | Marble dust/ powder | cum | 0.012 | 1130
0124 | Mason (brick layer) 2nd class | day | 1.79 | 679
0114 | Beldar | day | 1.99 | 558
0101 | Bhisti | day | 1.04 | 617
0139 | Skilled Beldar (for floor rubbing etc.) | day | 1 | 617
0127 | Driver (for Road Roller, Concrete Mixer, Truck etc.) | day | 0.03 | 738
0002 | Hire charges of Concrete Mixer 0.25 to 0.40 cum with hooper | day | 0.03 | 800
0013 | Machine for rubbing of floors | day | 1.6 | 300
9999 | Sundries | L.S. | 134.55 | 2
Calculated W - SUM of the Amount column above
W as printed in the DAR |  |  |  |  | 6259.65
Difference (calculated - printed)
SAY (Rs.) - final DAR rate as printed (fixed value, not computed) |  |  |  |  | 837.5
11.11 | 40 mm thick marble chips flooring, rubbed and polished to granolithic finish, under layer 28 mm thick cement concrete 1:2:4 (1 cement : 2 coarse sand : 4 graded stone aggregate 12.5 mm nominal size) and top layer 12 mm thick with white, black, chocolate, grey yellow or green marble chips of sizes from 7 mm to 10 mm nominal size, laid in cement marble powder mix 3:1 (3 cement : 1 marble powder) by weight in proportion of 2:3 (2 cement marble powder mix : 3 marble chips) by volume, including cement slurry etc. complete :
11.11.1 | Dark shade pigment with ordinary cement
Details of cost for 10 sqm ¦ Source: CivilDAR_2019_Vol_1.pdf, page 737
Code | Description | Unit | Quantity | Rate (Rs.) | Amount (Rs.) | Note
0296 | Stone Aggregate (Single size) : 12.5 mm nominal size | cum | 0.19 | 1350
0297 | Stone Aggregate (Single size) : 10 mm nominal size | cum | 0.06 | 1350
2202 | Carriage of Stone aggregate below 40 mm nominal size | cum | 0.25 | 103.77
0982 | Coarse sand (zone III) | cum | 0.125 | 1350
2203 | Carriage of Coarse sand | cum | 0.125 | 103.77
0367 | Portland Cement | tonne | 0.0897 | 4940
0367 | Portland Cement | tonne | 0.02 | 4940
2209 | Carriage of Cement | tonne | 0.1097 | 92.24
0788 | Marble chips large size above 4 mm White & black | quintal | 1.734 | 250
2268 | Carriage of Marble dust and marble chips | cum | 0.102 | 103.77
0367 | Portland Cement | tonne | 0.081 | 4940
2209 | Carriage of Cement | tonne | 0.081 | 92.24
0784 | Marble dust/ powder | cum | 0.017 | 1130
0874 | Black colour dark shade pigment | kilogram | 5.67 | 70
9977 | Carriage of pigment and marble powder etc. | L.S. | 6.24 | 2
0124 | Mason (brick layer) 2nd class | day | 1.79 | 679
0114 | Beldar | day | 1.99 | 558
0101 | Bhisti | day | 1.04 | 617
0139 | Skilled Beldar (for floor rubbing etc.) | day | 1 | 617
0127 | Driver (for Road Roller, Concrete Mixer, Truck etc.) | day | 0.03 | 738
0002 | Hire charges of Concrete Mixer 0.25 to 0.40 cum with hooper | day | 0.03 | 800
0013 | Machine for rubbing of floors | day | 1.6 | 300
9999 | Sundries | L.S. | 156.13 | 2
Calculated W - SUM of the Amount column above
W as printed in the DAR |  |  |  |  | 6800.4
Difference (calculated - printed)
SAY (Rs.) - final DAR rate as printed (fixed value, not computed) |  |  |  |  | 909.85
11.11 | 40 mm thick marble chips flooring, rubbed and polished to granolithic finish, under layer 28 mm thick cement concrete 1:2:4 (1 cement : 2 coarse sand : 4 graded stone aggregate 12.5 mm nominal size) and top layer 12 mm thick with white, black, chocolate, grey yellow or green marble chips of sizes from 7 mm to 10 mm nominal size, laid in cement marble powder mix 3:1 (3 cement : 1 marble powder) by weight in proportion of 2:3 (2 cement marble powder mix : 3 marble chips) by volume, including cement slurry etc. complete :
11.11.2 | Light shade pigment with white cement
Details of cost for 10 sqm ¦ Source: CivilDAR_2019_Vol_1.pdf, page 738
Code | Description | Unit | Quantity | Rate (Rs.) | Amount (Rs.) | Note
11.11.1 | Rate as per item 11.11.1 - 40 mm thick marble chips flooring, rubbed and polished to granolithic finish, under layer 28 mm thick cemen... | sqm | 10 | 909.85
0875 | Red, chocolate, orange, buff or yellow (red oxide of iron) light shade pigment | kilogram | 5.67 | 60
0874 | Black colour dark shade pigment | kilogram | -5.67 | 70
0368 | White Cement | tonne | 0.081 | 11200
0367 | Portland Cement | tonne | -0.081 | 4940
Calculated W - SUM of the Amount column above
W as printed in the DAR |  |  |  |  | 9548.86
Difference (calculated - printed)
SAY (Rs.) - final DAR rate as printed (fixed value, not computed) |  |  |  |  | 970.1
11.11 | 40 mm thick marble chips flooring, rubbed and polished to granolithic finish, under layer 28 mm thick cement concrete 1:2:4 (1 cement : 2 coarse sand : 4 graded stone aggregate 12.5 mm nominal size) and top layer 12 mm thick with white, black, chocolate, grey yellow or green marble chips of sizes from 7 mm to 10 mm nominal size, laid in cement marble powder mix 3:1 (3 cement : 1 marble powder) by weight in proportion of 2:3 (2 cement marble powder mix : 3 marble chips) by volume, including cement slurry etc. complete :
11.11.3 | Medium shade pigment with 50% white cement and 50% ordinary cement
Details of cost for 10 sqm ¦ Source: CivilDAR_2019_Vol_1.pdf, page 739
Code | Description | Unit | Quantity | Rate (Rs.) | Amount (Rs.) | Note
11.11.1 | Rate as per item 11.11.1 - 40 mm thick marble chips flooring, rubbed and polished to granolithic finish, under layer 28 mm thick cemen... | sqm | 10 | 909.85
0876 | Green or blue medium shade pigment | kilogram | 5.67 | 56
0874 | Black colour dark shade pigment | kilogram | -5.67 | 70
0368 | White Cement | tonne | 0.0405 | 11200
0367 | Portland Cement | tonne | -0.0405 | 4940
Calculated W - SUM of the Amount column above
W as printed in the DAR |  |  |  |  | 9272.65
Difference (calculated - printed)
SAY (Rs.) - final DAR rate as printed (fixed value, not computed) |  |  |  |  | 933.15
11.11 | 40 mm thick marble chips flooring, rubbed and polished to granolithic finish, under layer 28 mm thick cement concrete 1:2:4 (1 cement : 2 coarse sand : 4 graded stone aggregate 12.5 mm nominal size) and top layer 12 mm thick with white, black, chocolate, grey yellow or green marble chips of sizes from 7 mm to 10 mm nominal size, laid in cement marble powder mix 3:1 (3 cement : 1 marble powder) by weight in proportion of 2:3 (2 cement marble powder mix : 3 marble chips) by volume, including cement slurry etc. complete :
11.11.4 | White cement without any pigment
Details of cost for 10 sqm ¦ Source: CivilDAR_2019_Vol_1.pdf, page 740
Code | Description | Unit | Quantity | Rate (Rs.) | Amount (Rs.) | Note
0296 | Stone Aggregate (Single size) : 12.5 mm nominal size | cum | 0.19 | 1350
0297 | Stone Aggregate (Single size) : 10 mm nominal size | cum | 0.06 | 1350
2202 | Carriage of Stone aggregate below 40 mm nominal size | cum | 0.25 | 103.77
0982 | Coarse sand (zone III) | cum | 0.125 | 1350
2203 | Carriage of Coarse sand | cum | 0.125 | 103.77
0367 | Portland Cement | tonne | 0.0897 | 4940
0367 | Portland Cement | tonne | 0.02 | 4940
2209 | Carriage of Cement | tonne | 0.1097 | 92.24
0788 | Marble chips large size above 4 mm White & black | quintal | 1.916 | 250
2268 | Carriage of Marble dust and marble chips | cum | 0.1128 | 103.77
0368 | White Cement | tonne | 0.081 | 11200
2209 | Carriage of Cement | tonne | 0.081 | 92.24
0784 | Marble dust/ powder | cum | 0.017 | 1130
0124 | Mason (brick layer) 2nd class | day | 1.79 | 679
0114 | Beldar | day | 1.99 | 558
0101 | Bhisti | day | 1.04 | 617
0139 | Skilled Beldar (for floor rubbing etc.) | day | 1 | 617
0127 | Driver (for Road Roller, Concrete Mixer, Truck etc.) | day | 0.03 | 738
0002 | Hire charges of Concrete Mixer 0.25 to 0.40 cum with hooper | day | 0.03 | 800
0013 | Machine for rubbing of floors | day | 1.6 | 300
9999 | Sundries | L.S. | 134.55 | 2
Calculated W - SUM of the Amount column above
W as printed in the DAR |  |  |  |  | 6901.54
Difference (calculated - printed)
SAY (Rs.) - final DAR rate as printed (fixed value, not computed) |  |  |  |  | 923.4
11.11 | 40 mm thick marble chips flooring, rubbed and polished to granolithic finish, under layer 28 mm thick cement concrete 1:2:4 (1 cement : 2 coarse sand : 4 graded stone aggregate 12.5 mm nominal size) and top layer 12 mm thick with white, black, chocolate, grey yellow or green marble chips of sizes from 7 mm to 10 mm nominal size, laid in cement marble powder mix 3:1 (3 cement : 1 marble powder) by weight in proportion of 2:3 (2 cement marble powder mix : 3 marble chips) by volume, including cement slurry etc. complete :
11.11.5 | Light shade pigment with ordinary cement
Details of cost for 10 sqm ¦ Source: CivilDAR_2019_Vol_1.pdf, page 741
Code | Description | Unit | Quantity | Rate (Rs.) | Amount (Rs.) | Note
11.11.1 | Rate as per item 11.11.1 - 40 mm thick marble chips flooring, rubbed and polished to granolithic finish, under layer 28 mm thick cemen... | sqm | 10 | 909.85
0875 | Red, chocolate, orange, buff or yellow (red oxide of iron) light shade pigment | kilogram | 5.67 | 60
0874 | Black colour dark shade pigment | kilogram | -5.67 | 70
Calculated W - SUM of the Amount column above
W as printed in the DAR |  |  |  |  | 9041.8
Difference (calculated - printed)
SAY (Rs.) - final DAR rate as printed (fixed value, not computed) |  |  |  |  | 902.25
11.11 | 40 mm thick marble chips flooring, rubbed and polished to granolithic finish, under layer 28 mm thick cement concrete 1:2:4 (1 cement : 2 coarse sand : 4 graded stone aggregate 12.5 mm nominal size) and top layer 12 mm thick with white, black, chocolate, grey yellow or green marble chips of sizes from 7 mm to 10 mm nominal size, laid in cement marble powder mix 3:1 (3 cement : 1 marble powder) by weight in proportion of 2:3 (2 cement marble powder mix : 3 marble chips) by volume, including cement slurry etc. complete :
11.11.6 | Ordinary cement without any pigment
Details of cost for 10 sqm ¦ Source: CivilDAR_2019_Vol_1.pdf, page 741
Code | Description | Unit | Quantity | Rate (Rs.) | Amount (Rs.) | Note
0296 | Stone Aggregate (Single size) : 12.5 mm nominal size | cum | 0.19 | 1350
0297 | Stone Aggregate (Single size) : 10 mm nominal size | cum | 0.06 | 1350
2202 | Carriage of Stone aggregate below 40 mm nominal size | cum | 0.25 | 103.77
0982 | Coarse sand (zone III) | cum | 0.125 | 1350
2203 | Carriage of Coarse sand | cum | 0.125 | 103.77
0367 | Portland Cement | tonne | 0.0897 | 4940
0367 | Portland Cement | tonne | 0.02 | 4940
2209 | Carriage of Cement | tonne | 0.1097 | 92.24
0788 | Marble chips large size above 4 mm White & black | quintal | 1.916 | 250
2268 | Carriage of Marble dust and marble chips | cum | 0.1128 | 103.77
0367 | Portland Cement | tonne | 0.081 | 4940
2209 | Carriage of Cement | tonne | 0.081 | 92.24
0784 | Marble dust/ powder | cum | 0.017 | 1130
0124 | Mason (brick layer) 2nd class | day | 1.79 | 679
0114 | Beldar | day | 1.99 | 558
0101 | Bhisti | day | 1.04 | 617
0139 | Skilled Beldar (for floor rubbing etc.) | day | 1 | 617
0127 | Driver (for Road Roller, Concrete Mixer, Truck etc.) | day | 0.03 | 738
0002 | Hire charges of Concrete Mixer 0.25 to 0.40 cum with hooper | day | 0.03 | 800
0013 | Machine for rubbing of floors | day | 1.6 | 300
9999 | Sundries | L.S. | 134.55 | 2
Calculated W - SUM of the Amount column above
W as printed in the DAR |  |  |  |  | 6394.48
Difference (calculated - printed)
SAY (Rs.) - final DAR rate as printed (fixed value, not computed) |  |  |  |  | 855.55
11.12 | Marble chips skirting up to 30 cm height, rubbed and polished to granolithic finish, top layer 6 mm thick with white, black, chocolate, grey, yellow or green marble chips of sizes from smallest to 4 mm nominal size, laid in cement marble powder mix 3:1 (3 cement : 1 marble powder) by weight in proportion of 4:7 (4 cement marble powder mix : 7 marble chips) by volume :
11.12.1 | 18 mm thick with under layer 12 mm thick in cement plaster 1:3 (1 cement : 3 coarse sand) :
11.12.1.1 | Dark shade pigment with ordinary cement
Details of cost for 10 sqm ¦ Source: CivilDAR_2019_Vol_1.pdf, page 742
Code | Description | Unit | Quantity | Rate (Rs.) | Amount (Rs.) | Note
3.8 | Rate as per item 3.8 - Cement mortar 1:3 (1 cement : 3 coarse sand) | cum | 0.174 | 4664.55
0785 | Marble chips upto 4mm and downsize White & black | quintal | 0.872 | 189
2268 | Carriage of Marble dust and marble chips | cum | 0.051 | 103.77
0367 | Portland Cement | tonne | 0.0405 | 4940
2209 | Carriage of Cement | tonne | 0.0405 | 92.24
0784 | Marble dust/ powder | cum | 0.007 | 1130
0874 | Black colour dark shade pigment | kilogram | 2.84 | 70
9977 | Carriage of pigment & marble powder etc. | L.S. | 3.64 | 2
0124 | Mason (brick layer) 2nd class | day | 3 | 679
0114 | Beldar | day | 3 | 558
0101 | Bhisti | day | 1 | 617
0139 | Skilled Beldar (for floor rubbing etc.) | day | 7 | 617
9999 | Sundries | L.S. | 201.89 | 2
Calculated W - SUM of the Amount column above
W as printed in the DAR |  |  |  |  | 10450.31
Difference (calculated - printed)
SAY (Rs.) - final DAR rate as printed (fixed value, not computed) |  |  |  |  | 1398.2
11.12 | Marble chips skirting up to 30 cm height, rubbed and polished to granolithic finish, top layer 6 mm thick with white, black, chocolate, grey, yellow or green marble chips of sizes from smallest to 4 mm nominal size, laid in cement marble powder mix 3:1 (3 cement : 1 marble powder) by weight in proportion of 4:7 (4 cement marble powder mix : 7 marble chips) by volume :
11.12.1 | 18 mm thick with under layer 12 mm thick in cement plaster 1:3 (1 cement : 3 coarse sand) :
11.12.1.2 | Light shade pigment with white cement
Details of cost for 10 sqm ¦ Source: CivilDAR_2019_Vol_1.pdf, page 743
Code | Description | Unit | Quantity | Rate (Rs.) | Amount (Rs.) | Note
11.12.1.1 | Rate as per item 11.12.1.1 - Marble chips skirting up to 30 cm height, rubbed and polished to granolithic finish, top layer 6 mm thick w... | sqm | 10 | 1398.2
0875 | Red, chocolate, orange, buff or yellow (red oxide of iron) light shade pigment | kilogram | 2.84 | 60
0874 | Black colour dark shade pigment | kilogram | -2.84 | 70
0368 | White Cement | tonne | 0.0405 | 11200
0367 | Portland Cement | tonne | -0.0405 | 4940
Calculated W - SUM of the Amount column above
W as printed in the DAR |  |  |  |  | 14207.13
Difference (calculated - printed)
SAY (Rs.) - final DAR rate as printed (fixed value, not computed) |  |  |  |  | 1428.3
11.12 | Marble chips skirting up to 30 cm height, rubbed and polished to granolithic finish, top layer 6 mm thick with white, black, chocolate, grey, yellow or green marble chips of sizes from smallest to 4 mm nominal size, laid in cement marble powder mix 3:1 (3 cement : 1 marble powder) by weight in proportion of 4:7 (4 cement marble powder mix : 7 marble chips) by volume :
11.12.1 | 18 mm thick with under layer 12 mm thick in cement plaster 1:3 (1 cement : 3 coarse sand) :
11.12.1.3 | Medium shade pigment with 50% white cement and 50% ordinary cement
Details of cost for 10 sqm ¦ Source: CivilDAR_2019_Vol_1.pdf, page 744
Code | Description | Unit | Quantity | Rate (Rs.) | Amount (Rs.) | Note
11.12.1.1 | Rate as per item 11.12.1.1 - Marble chips skirting up to 30 cm height, rubbed and polished to granolithic finish, top layer 6 mm thick w... | sqm | 10 | 1398.2
0876 | Green or blue medium shade pigment | kilogram | 2.84 | 56
0874 | Black colour dark shade pigment | kilogram | -2.84 | 70
0368 | White Cement | tonne | 0.0203 | 11200
0367 | Portland Cement | tonne | -0.0203 | 4940
Calculated W - SUM of the Amount column above
W as printed in the DAR |  |  |  |  | 14069.32
Difference (calculated - printed)
SAY (Rs.) - final DAR rate as printed (fixed value, not computed) |  |  |  |  | 1409.9
11.12 | Marble chips skirting up to 30 cm height, rubbed and polished to granolithic finish, top layer 6 mm thick with white, black, chocolate, grey, yellow or green marble chips of sizes from smallest to 4 mm nominal size, laid in cement marble powder mix 3:1 (3 cement : 1 marble powder) by weight in proportion of 4:7 (4 cement marble powder mix : 7 marble chips) by volume :
11.12.1 | 18 mm thick with under layer 12 mm thick in cement plaster 1:3 (1 cement : 3 coarse sand) :
11.12.1.4 | White cement without any pigment
Details of cost for 10 sqm ¦ Source: CivilDAR_2019_Vol_1.pdf, page 745
Code | Description | Unit | Quantity | Rate (Rs.) | Amount (Rs.) | Note
3.8 | Rate as per item 3.8 - Cement mortar 1:3 (1 cement : 3 coarse sand) | cum | 0.174 | 4664.55
0785 | Marble chips upto 4mm and downsize White & black | quintal | 0.958 | 189
2268 | Carriage of Marble dust and marble chips | cum | 0.056 | 103.77
0368 | White Cement | tonne | 0.0405 | 11200
2209 | Carriage of Cement | tonne | 0.0405 | 92.24
0784 | Marble dust/ powder | cum | 0.007 | 1130
0124 | Mason (brick layer) 2nd class | day | 3 | 679
0114 | Beldar | day | 3 | 558
0101 | Bhisti | day | 1 | 617
0139 | Skilled Beldar (for floor rubbing etc.) | day | 7 | 617
9999 | Sundries | L.S. | 201.89 | 2
Calculated W - SUM of the Amount column above
W as printed in the DAR |  |  |  |  | 10514.53
Difference (calculated - printed)
SAY (Rs.) - final DAR rate as printed (fixed value, not computed) |  |  |  |  | 1406.8
11.12 | Marble chips skirting up to 30 cm height, rubbed and polished to granolithic finish, top layer 6 mm thick with white, black, chocolate, grey, yellow or green marble chips of sizes from smallest to 4 mm nominal size, laid in cement marble powder mix 3:1 (3 cement : 1 marble powder) by weight in proportion of 4:7 (4 cement marble powder mix : 7 marble chips) by volume :
11.12.1 | 18 mm thick with under layer 12 mm thick in cement plaster 1:3 (1 cement : 3 coarse sand) :
11.12.1.5 | Light shade pigment with ordinary cement
Details of cost for 10 sqm ¦ Source: CivilDAR_2019_Vol_1.pdf, page 745
Code | Description | Unit | Quantity | Rate (Rs.) | Amount (Rs.) | Note
11.12.1.1 | Rate as per item 11.12.1.1 - Marble chips skirting up to 30 cm height, rubbed and polished to granolithic finish, top layer 6 mm thick w... | sqm | 10 | 1398.2
0875 | Red, chocolate, orange, buff or yellow (red oxide of iron) light shade pigment | kilogram | 2.84 | 60
0874 | Black colour dark shade pigment | kilogram | -2.84 | 70
Calculated W - SUM of the Amount column above
W as printed in the DAR |  |  |  |  | 13953.6
Difference (calculated - printed)
SAY (Rs.) - final DAR rate as printed (fixed value, not computed) |  |  |  |  | 1394.4
11.12 | Marble chips skirting up to 30 cm height, rubbed and polished to granolithic finish, top layer 6 mm thick with white, black, chocolate, grey, yellow or green marble chips of sizes from smallest to 4 mm nominal size, laid in cement marble powder mix 3:1 (3 cement : 1 marble powder) by weight in proportion of 4:7 (4 cement marble powder mix : 7 marble chips) by volume :
11.12.1 | 18 mm thick with under layer 12 mm thick in cement plaster 1:3 (1 cement : 3 coarse sand) :
11.12.1.6 | Ordinary cement without any pigment
Details of cost for 10 sqm ¦ Source: CivilDAR_2019_Vol_1.pdf, page 746
Code | Description | Unit | Quantity | Rate (Rs.) | Amount (Rs.) | Note
11.12.1.1 | Rate as per item 11.12.1.1 - Marble chips skirting up to 30 cm height, rubbed and polished to granolithic finish, top layer 6 mm thick w... | sqm | 10 | 1398.2
0874 | Black colour dark shade pigment | kilogram | -2.84 | 70
9999 | Deduct for Carriage of pigment | L.S. | -3.64 | 2
2268 | Marble dust and/or marble chips | cum | 0.007 | 103.77
Calculated W - SUM of the Amount column above
W as printed in the DAR |  |  |  |  | 13776.65
Difference (calculated - printed)
SAY (Rs.) - final DAR rate as printed (fixed value, not computed) |  |  |  |  | 1370.7
11.13 | Providing and fixing glass strips in joints of terrazo/ cement concrete floors.
11.13.1 | 40 mm wide and 4 mm thick
Details of cost for 10 metre ¦ Source: CivilDAR_2019_Vol_1.pdf, page 747
Code | Description | Unit | Quantity | Rate (Rs.) | Amount (Rs.) | Note
1149 | Glass strip 4 mm thick40 mm deep | metre | 11 | 20
9977 | Carriage of glass | L.S. | 2.73 | 2
0124 | Mason (brick layer) 2nd class | day | 0.25 | 679
0114 | Beldar | day | 0.25 | 558
9999 | Sundries | L.S. | 13.52 | 2
Calculated W - SUM of the Amount column above
W as printed in the DAR |  |  |  |  | 561.75
Difference (calculated - printed)
SAY (Rs.) - final DAR rate as printed (fixed value, not computed) |  |  |  |  | 75.15
11.14 | Extra for laying terrazo flooring on staircase treads not exceeding 30 cm in width, including cost of forming, nosing etc.
Details of cost for 10 sqm ¦ Source: CivilDAR_2019_Vol_1.pdf, page 747
Code | Description | Unit | Quantity | Rate (Rs.) | Amount (Rs.) | Note
0124 | Mason (brick layer) 2nd class | day | 0.3 | 679
0114 | Beldar | day | 0.3 | 558
0115 | Coolie | day | 0.3 | 558
Calculated W - SUM of the Amount column above
W as printed in the DAR |  |  |  |  | 538.5
Difference (calculated - printed)
SAY (Rs.) - final DAR rate as printed (fixed value, not computed) |  |  |  |  | 72.05
11.15 | Crazy marble stone flooring, including filling the gaps with light shade pigment with white cement marble powder mixture (3 parts of white cement : 1 part of marble powder) by weight in proportion of 4:7 (4 cement marble powder mix : 7 white, black or white and black marble chips of sizes from 1 mm to 4 mm nominal size by volume), with under layer 25 mm thick cement concrete 1:2:4 (1 cement : 2 coarse sand : 4 graded stone aggregate 12.5 mm nominal size), including rubbing, polishing and cement slurry etc. complete :
11.15.1 | 18 mm thick crazy marble stone white, black or as specified
Details of cost for 10 sqm ¦ Source: CivilDAR_2019_Vol_1.pdf, page 748
Code | Description | Unit | Quantity | Rate (Rs.) | Amount (Rs.) | Note
11.7 | Rate as per item 11.7 - Cement concrete pavement with 1:2:4 (1 cement : 2 coarse sand : 4 graded stone aggregate 20 mm nominal size... | cum | 0.25 | 7335.1
0367 | Portland Cement | tonne | 0.04 | 4940
2209 | Carriage of Cement | tonne | 0.04 | 92.24
0114 | Beldar | day | 0.5 | 558
2710 | White marble makrana second quality plain veined stone pieces for crazy flooring | quintal | 2.4 | 150
0368 | White Cement | tonne | 0.0405 | 11200
0784 | Marble dust/ powder | cum | 0.007 | 1130
0875 | Red, chocolate, orange, buff or yellow (red oxide of iron) light shade pigment | kilogram | 2.84 | 60
0785 | Marble chips upto 4mm and downsize White & black | quintal | 0.872 | 189
2268 | Carriage of Marble dust and marble chips | cum | 0.051 | 103.77
2209 | Carriage of Cement | tonne | 0.0405 | 92.24
9977 | Carriage of pigment & marble powder | L.S. | 3.64 | 2
2216 | Carriage of Stone blocks white & red sand stone & kota stone slab | tonne | 0.24 | 92.24
0123 | Mason (brick layer) 1st class | day | 1.2 | 738
0114 | Beldar | day | 1 | 558
0115 | Coolie | day | 1 | 558
0139 | Skilled Beldar (for floor rubbing etc.) | day | 5 | 617
9999 | Sundries including carborandum etc. | L.S. | 134.55 | 2
0101 | Bhisti | day | 0.54 | 617
0013 | Machine for rubbing of floors | day | 4 | 300
Calculated W - SUM of the Amount column above
W as printed in the DAR |  |  |  |  | 10398.11
Difference (calculated - printed)
SAY (Rs.) - final DAR rate as printed (fixed value, not computed) |  |  |  |  | 1329.25
11.16 | Precast terrazo tiles 22 mm thick with graded marble chips of size upto 12 mm, laid in floors, and landings, jointed with neat cement slurry mixed with pigment to match the shade of the tiles, including rubbing and polishing complete, on 20 mm thick bed of cement mortar 1:4 (1 cement:4 coarse sand) :
11.16.1 | Light shade pigment using white cement
Details of cost for 10 sqm ¦ Source: CivilDAR_2019_Vol_1.pdf, page 749
Code | Description | Unit | Quantity | Rate (Rs.) | Amount (Rs.) | Note
1201 | Precast terrazo tiles 22 mm thick (light shade) including 10% wastage | sqm | 11 | 285
9977 | Carriage of tiles | L.S. | 40.43 | 2
3.9 | Rate as per item 3.9 - Cement mortar 1:4 (1 cement : 4 coarse sand) | cum | 0.224 | 4010.35
0367 | Portland Cement | tonne | 0.044 | 4940
0368 | White Cement | tonne | 0.044 | 11200
2209 | Carriage of Cement | tonne | 0.088 | 92.24
0875 | Red, chocolate, orange, buff or yellow (red oxide of iron) light shade pigment | kilogram | 3.08 | 60
0124 | Mason (brick layer) 2nd class | day | 1.6 | 679
0115 | Coolie | day | 2 | 558
0139 | Skilled Beldar (for floor rubbing etc.) | day | 1 | 617
0101 | Bhisti | day | 1 | 617
0013 | Machine for rubbing of floors | day | 1.6 | 300
9999 | Sundries including carborandum stone etc. | L.S. | 161.98 | 2
Calculated W - SUM of the Amount column above
W as printed in the DAR |  |  |  |  | 9257.62
Difference (calculated - printed)
SAY (Rs.) - final DAR rate as printed (fixed value, not computed) |  |  |  |  | 1238.6
11.16 | Precast terrazo tiles 22 mm thick with graded marble chips of size upto 12 mm, laid in floors, and landings, jointed with neat cement slurry mixed with pigment to match the shade of the tiles, including rubbing and polishing complete, on 20 mm thick bed of cement mortar 1:4 (1 cement:4 coarse sand) :
11.16.2 | Medium shade pigment using 50% white cement and 50% ordinary cement
Details of cost for 10 sqm ¦ Source: CivilDAR_2019_Vol_1.pdf, page 750
Code | Description | Unit | Quantity | Rate (Rs.) | Amount (Rs.) | Note
1202 | Precast terrazo tiles 22 mm thick (medium shade) including 10% wastage | sqm | 11 | 265
9977 | Carriage of tiles | L.S. | 40.43 | 2
3.9 | Rate as per item 3.9 - Cement mortar 1:4 (1 cement : 4 coarse sand) | cum | 0.224 | 4010.35
0367 | Portland Cement | tonne | 0.066 | 4940
0368 | White Cement | tonne | 0.022 | 11200
2209 | Carriage of Cement | tonne | 0.088 | 92.24
0876 | Green or blue medium shade pigment | kilogram | 3.08 | 56
0124 | Mason (brick layer) 2nd class | day | 1.6 | 679
0115 | Coolie | day | 2 | 558
0139 | Skilled Beldar (for floor rubbing etc.) | day | 1 | 617
0101 | Bhisti | day | 1 | 617
0013 | Machine for rubbing of floors | day | 1.6 | 300
9999 | Sundries including carborandum stone etc. | L.S. | 161.98 | 2
Calculated W - SUM of the Amount column above
W as printed in the DAR |  |  |  |  | 8887.58
Difference (calculated - printed)
SAY (Rs.) - final DAR rate as printed (fixed value, not computed) |  |  |  |  | 1189.1
11.16 | Precast terrazo tiles 22 mm thick with graded marble chips of size upto 12 mm, laid in floors, and landings, jointed with neat cement slurry mixed with pigment to match the shade of the tiles, including rubbing and polishing complete, on 20 mm thick bed of cement mortar 1:4 (1 cement:4 coarse sand) :
11.16.3 | Dark shade pigment using ordinary cement
Details of cost for 10 sqm ¦ Source: CivilDAR_2019_Vol_1.pdf, page 750
Code | Description | Unit | Quantity | Rate (Rs.) | Amount (Rs.) | Note
1203 | Precast terrazo tiles 22 mm thick (dark shade) including 10% wastage | sqm | 11 | 245
9977 | Carriage of tiles | L.S. | 40.43 | 2
3.9 | Rate as per item 3.9 - Cement mortar 1:4 (1 cement : 4 coarse sand) | cum | 0.224 | 4010.35
0367 | Portland Cement | tonne | 0.088 | 4940
2209 | Carriage of Cement | tonne | 0.088 | 92.24
0874 | Black colour dark shade pigment | kilogram | 3.08 | 70
0124 | Mason (brick layer) 2nd class | day | 1.6 | 679
0115 | Coolie | day | 2 | 558
0139 | Skilled Beldar (for floor rubbing etc.) | day | 1 | 617
0101 | Bhisti | day | 1 | 617
0013 | Machine for rubbing of floors | day | 1.6 | 300
9999 | Sundries including carborandum stone etc. | L.S. | 161.98 | 2
Calculated W - SUM of the Amount column above
W as printed in the DAR |  |  |  |  | 8572.98
Difference (calculated - printed)
SAY (Rs.) - final DAR rate as printed (fixed value, not computed) |  |  |  |  | 1147
11.16 | Precast terrazo tiles 22 mm thick with graded marble chips of size upto 12 mm, laid in floors, and landings, jointed with neat cement slurry mixed with pigment to match the shade of the tiles, including rubbing and polishing complete, on 20 mm thick bed of cement mortar 1:4 (1 cement:4 coarse sand) :
11.16.4 | Ordinary cement without any pigment
Details of cost for 10 sqm ¦ Source: CivilDAR_2019_Vol_1.pdf, page 751
Code | Description | Unit | Quantity | Rate (Rs.) | Amount (Rs.) | Note
1203 | Precast terrazo tiles 22 mm thick (dark shade) including 10% wastage | sqm | 11 | 245
9977 | Carriage of tiles | L.S. | 40.43 | 2
3.9 | Rate as per item 3.9 - Cement mortar 1:4 (1 cement : 4 coarse sand) | cum | 0.224 | 4010.35
0367 | Portland Cement | tonne | 0.088 | 4940
2209 | Carriage of Cement | tonne | 0.088 | 92.24
0874 | Black colour dark shade pigment | kilogram | 3.08 | 70
0124 | Mason (brick layer) 2nd class | day | 1.6 | 679
0115 | Coolie | day | 2 | 558
0139 | Skilled Beldar (for floor rubbing etc.) | day | 1 | 617
0101 | Bhisti | day | 1 | 617
0013 | Machine for rubbing of floors | day | 1.6 | 300
9999 | Sundries including carborandum stone etc. | L.S. | 161.98 | 2
0874 | Black colour dark shade pigment | kilogram | -5.92 | 70
Calculated W - SUM of the Amount column above
W as printed in the DAR |  |  |  |  | 8158.58
Difference (calculated - printed)
SAY (Rs.) - final DAR rate as printed (fixed value, not computed) |  |  |  |  | 1091.55
11.17 | Extra if terrazo tiles are laid in treads of steps not exceeding 30 cm in width.
Details of cost for 10 sqm ¦ Source: CivilDAR_2019_Vol_1.pdf, page 752
Code | Description | Unit | Quantity | Rate (Rs.) | Amount (Rs.) | Note
0124 | Mason (brick layer) 2nd class | day | 0.22 | 679
0115 | Coolie | day | 0.22 | 558
0139 | Skilled Beldar (for floor rubbing etc.) | day | 0.65 | 617
Calculated W - SUM of the Amount column above
W as printed in the DAR |  |  |  |  | 673.19
Difference (calculated - printed)
SAY (Rs.) - final DAR rate as printed (fixed value, not computed) |  |  |  |  | 90.05
11.18 | Precast terrazo tiles 22 mm thick with graded marble chips of sizes upto 12 mm, in skirting and risers of steps not exceeding 30 cm in height, on 12 mm thick cement plaster 1:3 (1 cement : 3 coarse sand), jointed with neat cement slurry mixed with pigment to match the shade of the tiles, including rubbing and polishing complete with tiles of :
11.18.1 | Light shade pigment using white cement
Details of cost for 10 sqm ¦ Source: CivilDAR_2019_Vol_1.pdf, page 752
Code | Description | Unit | Quantity | Rate (Rs.) | Amount (Rs.) | Note
1201 | Precast terrazo tiles 22 mm thick (light shade) including 10% wastage | sqm | 11 | 285
9977 | Carriage of tiles | L.S. | 40.43 | 2
3.8 | Rate as per item 3.8 - Cement mortar 1:3 (1 cement : 3 coarse sand) | cum | 0.144 | 4664.55
0368 | White Cement | tonne | 0.066 | 11200
2209 | Carriage of Cement | tonne | 0.066 | 92.24
0875 | Red, chocolate, orange, buff or yellow (red oxide of iron) light shade pigment | kilogram | 4.62 | 60
0124 | Mason (brick layer) 2nd class | day | 3.25 | 679
0115 | Coolie | day | 3.25 | 558
0139 | Skilled Beldar (for floor rubbing etc.) | day | 7.6 | 617
9999 | Sundries including carborandum stone and polishing powder etc. | L.S. | 161.46 | 2
Calculated W - SUM of the Amount column above
W as printed in the DAR |  |  |  |  | 13942.41
Difference (calculated - printed)
SAY (Rs.) - final DAR rate as printed (fixed value, not computed) |  |  |  |  | 1865.4
11.18 | Precast terrazo tiles 22 mm thick with graded marble chips of sizes upto 12 mm, in skirting and risers of steps not exceeding 30 cm in height, on 12 mm thick cement plaster 1:3 (1 cement : 3 coarse sand), jointed with neat cement slurry mixed with pigment to match the shade of the tiles, including rubbing and polishing complete with tiles of :
11.18.2 | Medium shades pigment using 50% white cement and 50% ordinary cement
Details of cost for 10 sqm ¦ Source: CivilDAR_2019_Vol_1.pdf, page 753
Code | Description | Unit | Quantity | Rate (Rs.) | Amount (Rs.) | Note
1202 | Precast terrazo tiles 22 mm thick (medium shade) including wastage & breakage | sqm | 11 | 265
9977 | Carriage of tiles | L.S. | 40.43 | 2
3.8 | Rate as per item 3.8 - Cement mortar 1:3 (1 cement : 3 coarse sand) | cum | 0.144 | 4664.55
0368 | White Cement | tonne | 0.033 | 11200
0367 | Portland Cement | tonne | 0.033 | 4940
2209 | Carriage of Cement | tonne | 0.066 | 92.24
0876 | Green or blue medium shade pigment | kilogram | 4.62 | 56
0124 | Mason (brick layer) 2nd class | day | 3.25 | 679
0115 | Coolie | day | 3.25 | 558
0139 | Skilled Beldar (for floor rubbing etc.) | day | 7.6 | 617
9999 | Sundries including carborandum stone and polishing powder etc. | L.S. | 161.46 | 2
Calculated W - SUM of the Amount column above
W as printed in the DAR |  |  |  |  | 13497.35
Difference (calculated - printed)
SAY (Rs.) - final DAR rate as printed (fixed value, not computed) |  |  |  |  | 1805.85
11.18 | Precast terrazo tiles 22 mm thick with graded marble chips of sizes upto 12 mm, in skirting and risers of steps not exceeding 30 cm in height, on 12 mm thick cement plaster 1:3 (1 cement : 3 coarse sand), jointed with neat cement slurry mixed with pigment to match the shade of the tiles, including rubbing and polishing complete with tiles of :
11.18.3 | Dark shade pigment using ordinary cement
Details of cost for 10 sqm ¦ Source: CivilDAR_2019_Vol_1.pdf, page 754
Code | Description | Unit | Quantity | Rate (Rs.) | Amount (Rs.) | Note
1203 | Precast terrazo tiles 22 mm thick (dark shade) including wastage & breakage | sqm | 11 | 245
9977 | Carriage of tiles | L.S. | 40.43 | 2
3.8 | Rate as per item 3.8 - Cement mortar 1:3 (1 cement : 3 coarse sand) | cum | 0.144 | 4664.55
0367 | Portland Cement | tonne | 0.066 | 4940
2209 | Carriage of Cement | tonne | 0.066 | 92.24
0874 | Black colour dark shade pigment | kilogram | 4.62 | 70
0124 | Mason (brick layer) 2nd class | day | 3.25 | 679
0115 | Coolie | day | 3.25 | 558
0139 | Skilled Beldar (for floor rubbing etc.) | day | 7.6 | 617
9999 | Sundries including carborandum stone and polishing powder etc. | L.S. | 161.46 | 2
Calculated W - SUM of the Amount column above
W as printed in the DAR |  |  |  |  | 13135.45
Difference (calculated - printed)
SAY (Rs.) - final DAR rate as printed (fixed value, not computed) |  |  |  |  | 1757.45
11.18 | Precast terrazo tiles 22 mm thick with graded marble chips of sizes upto 12 mm, in skirting and risers of steps not exceeding 30 cm in height, on 12 mm thick cement plaster 1:3 (1 cement : 3 coarse sand), jointed with neat cement slurry mixed with pigment to match the shade of the tiles, including rubbing and polishing complete with tiles of :
11.18.4 | Ordinary cement without any pigment
Details of cost for 10 sqm ¦ Source: CivilDAR_2019_Vol_1.pdf, page 755
Code | Description | Unit | Quantity | Rate (Rs.) | Amount (Rs.) | Note
1203 | Precast terrazo tiles 22 mm thick (dark shade) including wastage & breakage | sqm | 11 | 245
9977 | Carriage of tiles | L.S. | 40.43 | 2
3.8 | Rate as per item 3.8 - Cement mortar 1:3 (1 cement : 3 coarse sand) | cum | 0.144 | 4664.55
0367 | Portland Cement | tonne | 0.066 | 4940
2209 | Carriage of Cement | tonne | 0.066 | 92.24
0874 | Black colour dark shade pigment | kilogram | 4.62 | 70
0124 | Mason (brick layer) 2nd class | day | 3.25 | 679
0115 | Coolie | day | 3.25 | 558
0139 | Skilled Beldar (for floor rubbing etc.) | day | 7.6 | 617
9999 | Sundries including carborandum stone and polishing powder etc. | L.S. | 161.46 | 2
0874 | Black colour dark shade pigment | kilogram | -7.46 | 70
Calculated W - SUM of the Amount column above
W as printed in the DAR |  |  |  |  | 12613.25
Difference (calculated - printed)
SAY (Rs.) - final DAR rate as printed (fixed value, not computed) |  |  |  |  | 1687.55
11.19 | Chequered terrazo tiles 22 mm thick with graded marble chips of size up to 6 mm in floors, jointed with neat cement slurry mixed with pigment to match the shade of the tiles, including rubbing and polishing complete, on 20 mm thick bed of cement mortar 1:4 (1 cement :4 coarse sand) :
11.19.1 | Light shade pigment using white cement
Details of cost for 10 sqm ¦ Source: CivilDAR_2019_Vol_1.pdf, page 755
Code | Description | Unit | Quantity | Rate (Rs.) | Amount (Rs.) | Note
1227 | Chequered terrazo tiles 22 mm thick (light shade) including 10% wastage | sqm | 11 | 275
9977 | Carriage of tiles | L.S. | 40.43 | 2
3.9 | Rate as per item 3.9 - Cement mortar 1:4 (1 cement : 4 coarse sand) | cum | 0.224 | 4010.35
0367 | Portland Cement | tonne | 0.044 | 4940
0368 | White Cement | tonne | 0.044 | 11200
2209 | Carriage of Cement | tonne | 0.088 | 92.24
0875 | Red, chocolate, orange, buff or yellow (red oxide of iron) light shade pigment | kilogram | 3.08 | 60
0124 | Mason (brick layer) 2nd class | day | 1.6 | 679
0115 | Coolie | day | 2 | 558
0139 | Skilled Beldar (for floor rubbing etc.) | day | 1 | 617
0101 | Bhisti | day | 1 | 617
0013 | Machine for rubbing of floors | day | 1.6 | 300
9999 | Sundries including carborandum stone etc. | L.S. | 161.98 | 2
Calculated W - SUM of the Amount column above
W as printed in the DAR |  |  |  |  | 9147.62
Difference (calculated - printed)
SAY (Rs.) - final DAR rate as printed (fixed value, not computed) |  |  |  |  | 1223.9
11.19 | Chequered terrazo tiles 22 mm thick with graded marble chips of size up to 6 mm in floors, jointed with neat cement slurry mixed with pigment to match the shade of the tiles, including rubbing and polishing complete, on 20 mm thick bed of cement mortar 1:4 (1 cement :4 coarse sand) :
11.19.2 | Medium shade pigment using 50% white cement, 50% ordinary cement
Details of cost for 10 sqm ¦ Source: CivilDAR_2019_Vol_1.pdf, page 756
Code | Description | Unit | Quantity | Rate (Rs.) | Amount (Rs.) | Note
1228 | Chequered terrazo tiles 22 mm thick (medium shade) including 10% wastage | sqm | 11 | 300
9977 | Carriage of tiles | L.S. | 40.43 | 2
3.9 | Rate as per item 3.9 - Cement mortar 1:4 (1 cement : 4 coarse sand) | cum | 0.224 | 4010.35
0367 | Portland Cement | tonne | 0.066 | 4940
0368 | White Cement | tonne | 0.022 | 11200
2209 | Carriage of Cement | tonne | 0.088 | 92.24
0876 | Green or blue medium shade pigment | kilogram | 3.08 | 56
0124 | Mason (brick layer) 2nd class | day | 1.6 | 679
0115 | Coolie | day | 2 | 558
0139 | Skilled Beldar (for floor rubbing etc.) | day | 1 | 617
0101 | Bhisti | day | 1 | 617
0013 | Machine for rubbing of floors | day | 1.6 | 300
9999 | Sundries including carborandum stone etc. | L.S. | 161.98 | 2
Calculated W - SUM of the Amount column above
W as printed in the DAR |  |  |  |  | 9272.58
Difference (calculated - printed)
SAY (Rs.) - final DAR rate as printed (fixed value, not computed) |  |  |  |  | 1240.6
11.19 | Chequered terrazo tiles 22 mm thick with graded marble chips of size up to 6 mm in floors, jointed with neat cement slurry mixed with pigment to match the shade of the tiles, including rubbing and polishing complete, on 20 mm thick bed of cement mortar 1:4 (1 cement :4 coarse sand) :
11.19.3 | Dark shade pigment using ordinary cement
Details of cost for 10 sqm ¦ Source: CivilDAR_2019_Vol_1.pdf, page 757
Code | Description | Unit | Quantity | Rate (Rs.) | Amount (Rs.) | Note
1229 | Chequered terrazo tiles 22 mm thick (dark shade) including 10% wastage | sqm | 11 | 260
9977 | Carriage of tiles | L.S. | 40.43 | 2
3.9 | Rate as per item 3.9 - Cement mortar 1:4 (1 cement : 4 coarse sand) | cum | 0.224 | 4010.35
0367 | Portland Cement | tonne | 0.088 | 4940
2209 | Carriage of Cement | tonne | 0.088 | 92.24
0874 | Black colour dark shade pigment | kilogram | 3.08 | 70
0124 | Mason (brick layer) 2nd class | day | 1.6 | 679
0115 | Coolie | day | 2 | 558
0139 | Skilled Beldar (for floor rubbing etc.) | day | 1 | 617
0101 | Bhisti | day | 1 | 617
0013 | Machine for rubbing of floors | day | 1.6 | 300
9999 | Sundries including carborandum stone etc. | L.S. | 161.98 | 2
Calculated W - SUM of the Amount column above
W as printed in the DAR |  |  |  |  | 8737.98
Difference (calculated - printed)
SAY (Rs.) - final DAR rate as printed (fixed value, not computed) |  |  |  |  | 1169.1
11.19 | Chequered terrazo tiles 22 mm thick with graded marble chips of size up to 6 mm in floors, jointed with neat cement slurry mixed with pigment to match the shade of the tiles, including rubbing and polishing complete, on 20 mm thick bed of cement mortar 1:4 (1 cement :4 coarse sand) :
11.19.4 | Ordinary cement without any pigment
Details of cost for 10 sqm ¦ Source: CivilDAR_2019_Vol_1.pdf, page 758
Code | Description | Unit | Quantity | Rate (Rs.) | Amount (Rs.) | Note
1229 | Chequered terrazo tiles 22 mm thick (dark shade) including 10% wastage | sqm | 11 | 260
9977 | Carriage of tiles | L.S. | 40.43 | 2
3.9 | Rate as per item 3.9 - Cement mortar 1:4 (1 cement : 4 coarse sand) | cum | 0.224 | 4010.35
0367 | Portland Cement | tonne | 0.088 | 4940
2209 | Carriage of Cement | tonne | 0.088 | 92.24
0874 | Black colour dark shade pigment | kilogram | 3.08 | 70
0124 | Mason (brick layer) 2nd class | day | 1.6 | 679
0115 | Coolie | day | 2 | 558
0139 | Skilled Beldar (for floor rubbing etc.) | day | 1 | 617
0101 | Bhisti | day | 1 | 617
0013 | Machine for rubbing of floors | day | 1.6 | 300
9999 | Sundries including carborandum stone etc. | L.S. | 162.59 | 2
0874 | Black colour dark shade pigment | kilogram | -5.92 | 70
Calculated W - SUM of the Amount column above
W as printed in the DAR |  |  |  |  | 8324.8
Difference (calculated - printed)
SAY (Rs.) - final DAR rate as printed (fixed value, not computed) |  |  |  |  | 1113.8
11.20 | Chequerred precast cement concrete tiles 22 mm thick in footpath & courtyard, jointed with neat cement slurry mixed with pigment to match the shade of tiles, including rubbing and cleaning etc. complete, on 20 mm thick bed of cement mortar 1:4 (1 cement: 4 coarse sand).
11.20.1 | Light shade pigment using white cement
Details of cost for 10 sqm ¦ Source: CivilDAR_2019_Vol_1.pdf, page 759
Code | Description | Unit | Quantity | Rate (Rs.) | Amount (Rs.) | Note
7070 | Chequered precast cement concrete tiles 22mm thick using marble chips of size 6mm - Light shade using white cement including 10% wastage | sqm | 11 | 400
9977 | Carriage of tiles | L.S. | 40.43 | 2
3.9 | Rate as per item 3.9 - Cement mortar 1:4 (1 cement : 4 coarse sand) | cum | 0.22 | 4010.35
0367 | Portland Cement | tonne | 0.044 | 4940
0368 | White Cement | tonne | 0.048 | 11200
2209 | Carriage of Cement | tonne | 0.092 | 92.24
0875 | Red, chocolate, orange, buff or yellow (red oxide of iron) light shade pigment | kilogram | 3.08 | 60
0124 | Mason (brick layer) 2nd class | day | 1.6 | 679
0115 | Coolie | day | 2 | 558
0101 | Bhisti | day | 1 | 617
Calculated W - SUM of the Amount column above
W as printed in the DAR |  |  |  |  | 9130.78
Difference (calculated - printed)
SAY (Rs.) - final DAR rate as printed (fixed value, not computed) |  |  |  |  | 1221.65
11.20 | Chequerred precast cement concrete tiles 22 mm thick in footpath & courtyard, jointed with neat cement slurry mixed with pigment to match the shade of tiles, including rubbing and cleaning etc. complete, on 20 mm thick bed of cement mortar 1:4 (1 cement: 4 coarse sand).
11.20.2 | Medium shade pigment using 50% white cement 50% Grey cement
Details of cost for 10 sqm ¦ Source: CivilDAR_2019_Vol_1.pdf, page 759
Code | Description | Unit | Quantity | Rate (Rs.) | Amount (Rs.) | Note
7237 | Precast chequered cement tiles 22 mm thick medium shade using 50% white cement, 50% ordinary cement including 10% wastage | sqm | 11 | 335
9977 | Carriage of tiles | L.S. | 40.43 | 2
3.9 | Rate as per item 3.9 - Cement mortar 1:4 (1 cement : 4 coarse sand) | cum | 0.22 | 4010.35
0367 | Portland Cement | tonne | 0.068 | 4940
0368 | White Cement | tonne | 0.024 | 11200
2209 | Carriage of Cement | tonne | 0.092 | 92.24
0876 | Green or blue medium shade pigment | kilogram | 3.08 | 56
0124 | Mason (brick layer) 2nd class | day | 1.6 | 679
0115 | Coolie | day | 2 | 558
0101 | Bhisti | day | 1 | 617
Calculated W - SUM of the Amount column above
W as printed in the DAR |  |  |  |  | 8253.22
Difference (calculated - printed)
SAY (Rs.) - final DAR rate as printed (fixed value, not computed) |  |  |  |  | 1104.25
11.20 | Chequerred precast cement concrete tiles 22 mm thick in footpath & courtyard, jointed with neat cement slurry mixed with pigment to match the shade of tiles, including rubbing and cleaning etc. complete, on 20 mm thick bed of cement mortar 1:4 (1 cement: 4 coarse sand).
11.20.3 | Dark shade pigment using ordinary cement
Details of cost for 10 sqm ¦ Source: CivilDAR_2019_Vol_1.pdf, page 760
Code | Description | Unit | Quantity | Rate (Rs.) | Amount (Rs.) | Note
7236 | Precast chequered cement tiles 22 mm thick Dark shade using ordinary cement including 10% wastage | sqm | 11 | 225
9977 | Carriage of tiles | L.S. | 40.43 | 2
3.9 | Rate as per item 3.9 - Cement mortar 1:4 (1 cement : 4 coarse sand) | cum | 0.22 | 4010.35
0367 | Portland Cement | tonne | 0.092 | 4940
2209 | Carriage of Cement | tonne | 0.092 | 92.24
0874 | Black colour dark shade pigment | kilogram | 3.08 | 70
0124 | Mason (brick layer) 2nd class | day | 1.6 | 679
0115 | Coolie | day | 2 | 558
0101 | Bhisti | day | 1 | 617
Calculated W - SUM of the Amount column above
W as printed in the DAR |  |  |  |  | 6936.1
Difference (calculated - printed)
SAY (Rs.) - final DAR rate as printed (fixed value, not computed) |  |  |  |  | 928
11.20 | Chequerred precast cement concrete tiles 22 mm thick in footpath & courtyard, jointed with neat cement slurry mixed with pigment to match the shade of tiles, including rubbing and cleaning etc. complete, on 20 mm thick bed of cement mortar 1:4 (1 cement: 4 coarse sand).
11.20.4 | Ordinary cement without any pigment
Details of cost for 10 sqm ¦ Source: CivilDAR_2019_Vol_1.pdf, page 761
Code | Description | Unit | Quantity | Rate (Rs.) | Amount (Rs.) | Note
7236 | Precast chequered cement tiles 22 mm thick Dark shade using ordinary cement including 10% wastage | sqm | 11 | 225
9977 | Carriage of tiles | L.S. | 40.43 | 2
3.9 | Rate as per item 3.9 - Cement mortar 1:4 (1 cement : 4 coarse sand) | cum | 0.22 | 4010.35
0367 | Portland Cement | tonne | 0.092 | 4940
2209 | Carriage of Cement | tonne | 0.092 | 92.24
0874 | Black colour dark shade pigment | kilogram | 3.08 | 70
0124 | Mason (brick layer) 2nd class | day | 1.6 | 679
0115 | Coolie | day | 2 | 558
0101 | Bhisti | day | 1 | 617
0874 | Black colour dark shade pigment | kilogram | -5.92 | 70
Calculated W - SUM of the Amount column above
W as printed in the DAR |  |  |  |  | 6521.7
Difference (calculated - printed)
SAY (Rs.) - final DAR rate as printed (fixed value, not computed) |  |  |  |  | 872.55
11.21 | Providing and fixing 10 mm thick acid and/or alkali resistant tiles of approved make and colour using acid and/or alkali resisting mortar bedding, and joints filled with acid and/or alkali resisting cement as per IS : 4457, complete as per the direction of Engineer-in- Charge.
11.21.1 | In flooring on a bed of 10 mm thick mortar 1:4 (1 acid proof cement : 4 coarse sand)
11.21.1.1 | Acid and alkali resistant tile
Details of cost for 1 sqm ¦ Source: CivilDAR_2019_Vol_1.pdf, page 762
Code | Description | Unit | Quantity | Rate (Rs.) | Amount (Rs.) | Note
7077 | Acid and alkali resistant tiles 300x300 mm size, 10 mm thick | 10 Nos | 1.2 | 520
9977 | Carriage | L.S. | 6.24 | 2
3.9 | Rate as per item 3.9 - Cement mortar 1:4 (1 cement : 4 coarse sand) | cum | 0.012 | 4010.35
9999 | Mortar for pointing in acid/alkali resistant cement | L.S. | 40.43 | 2
0367 | Portland Cement | tonne | 0.0033 | 4940
7024 | Acid Proof cement | tonne | 0.0079 | 7800
0367 | Portland Cement | tonne | -0.0079 | 4940
0123 | Mason (brick layer) 1st class | day | 0.2 | 738
0115 | Coolie | day | 0.2 | 558
9988 | Sundries including carriage of cement etc. | L.S. | 26.91 | 2
Calculated W - SUM of the Amount column above
W as printed in the DAR |  |  |  |  | 1117.38
Difference (calculated - printed)
SAY (Rs.) - final DAR rate as printed (fixed value, not computed) |  |  |  |  | 1495
11.21 | Providing and fixing 10 mm thick acid and/or alkali resistant tiles of approved make and colour using acid and/or alkali resisting mortar bedding, and joints filled with acid and/or alkali resisting cement as per IS : 4457, complete as per the direction of Engineer-in- Charge.
11.21.2 | In dado/skirting on 12 mm thick mortar 1:4 (1 acid proof cement : 4 coarse sand)
11.21.2.1 | Acid and alkali resistant tile
Details of cost for 1 sqm ¦ Source: CivilDAR_2019_Vol_1.pdf, page 763
Code | Description | Unit | Quantity | Rate (Rs.) | Amount (Rs.) | Note
7077 | Acid and alkali resistant tiles 300x300 mm size, 10 mm thick | 10 Nos | 1.2 | 520
9977 | Carriage of tiles | L.S. | 6.24 | 2
3.9 | Rate as per item 3.9 - Cement mortar 1:4 (1 cement : 4 coarse sand) | cum | 0.014 | 4010.35
7024 | Acid Proof cement | tonne | 0.0086 | 7800
0367 | Portland Cement | tonne | -0.0086 | 4940
9999 | Mortar for pointing in acid proof cement | L.S. | 40.43 | 2
7024 | Acid Proof cement | tonne | 0.0033 | 7800
0123 | Mason (brick layer) 1st class | day | 0.25 | 738
0115 | Coolie | day | 0.25 | 558
9988 | Sundries including carriage of cement etc. | L.S. | 26.91 | 2
Calculated W - SUM of the Amount column above
W as printed in the DAR |  |  |  |  | 1201.64
Difference (calculated - printed)
SAY (Rs.) - final DAR rate as printed (fixed value, not computed) |  |  |  |  | 1607.7
11.22 | Tile work in skirting, risers of steps and dado up to 2 m height over 12 mm thick bed of cement mortar 1:3 (1 cement :3 coarse sand) and jointed with grey cement slurry @ 3.3 kg/sqm, including pointing in white cement mixed with pigment of matching shade complete.
11.22.1 | Marble tiles (polished) Raj Nagar
11.22.1.1 | 8 mm thick
Details of cost for 1 sqm ¦ Source: CivilDAR_2019_Vol_1.pdf, page 764
Code | Description | Unit | Quantity | Rate (Rs.) | Amount (Rs.) | Note
2751 | 8 mm thick marble tiles (polished) Raj Nagar | sqm | 1.061 | 400
9977 | Carriage of tiles | L.S. | 3.9 | 2
3.8 | Rate as per item 3.8 - Cement mortar 1:3 (1 cement : 3 coarse sand) | cum | 0.014 | 4664.55
9999 | Mortar for pointing in white cement | L.S. | 25.35 | 2
0367 | Portland Cement | tonne | 0.0033 | 4940
9999 | Pigment | L.S. | 2.08 | 2
0123 | Mason (brick layer) 1st class | day | 0.25 | 738
0115 | Coolie | day | 0.25 | 558
9988 | Sundries including carriage of cement etc. | L.S. | 16.9 | 2
Calculated W - SUM of the Amount column above
W as printed in the DAR |  |  |  |  | 926.47
Difference (calculated - printed)
SAY (Rs.) - final DAR rate as printed (fixed value, not computed) |  |  |  |  | 1239.55
11.23 | Marble stone flooring with 18 mm thick marble stone, as per sample of marble approved by Engineer-in-charge, over 20 mm (average) thick base of cement mortar 1:4 (1 cement : 4 coarse sand) laid and jointed with grey cement slurry, including rubbing and polishing complete with :
11.23.1 | Makrana white second quality
Details of cost for 10 sqm ¦ Source: CivilDAR_2019_Vol_1.pdf, page 764
Code | Description | Unit | Quantity | Rate (Rs.) | Amount (Rs.) | Note
6001 | White marble slab Makrana second quality plain veined 18 mm thick | sqm | 11.5 | 1430
3.9 | Rate as per item 3.9 - Cement mortar 1:4 (1 cement : 4 coarse sand) | cum | 0.224 | 4010.35
0367 | Portland Cement | tonne | 0.05 | 4940
9977 | Carriage of marble slab | L.S. | 26.91 | 2
0123 | Mason (brick layer) 1st class | day | 1.2 | 738
0114 | Beldar | day | 1 | 558
0115 | Coolie | day | 1 | 558
0139 | Skilled Beldar (for floor rubbing etc.) | day | 5 | 617
0013 | Machine for rubbing of floors | day | 4 | 300
9988 | Sundries and carriage of cement etc. | L.S. | 134.55 | 2
Calculated W - SUM of the Amount column above
W as printed in the DAR |  |  |  |  | 24199.84
Difference (calculated - printed)
SAY (Rs.) - final DAR rate as printed (fixed value, not computed) |  |  |  |  | 3237.8
11.23 | Marble stone flooring with 18 mm thick marble stone, as per sample of marble approved by Engineer-in-charge, over 20 mm (average) thick base of cement mortar 1:4 (1 cement : 4 coarse sand) laid and jointed with grey cement slurry, including rubbing and polishing complete with :
11.23.2 | Raj Nagar plain
Details of cost for 10 sqm ¦ Source: CivilDAR_2019_Vol_1.pdf, page 765
Code | Description | Unit | Quantity | Rate (Rs.) | Amount (Rs.) | Note
7071 | White marble Raj Nagar plain 18 mm thick upto 0.50 sqm area | sqm | 11.5 | 600
3.9 | Rate as per item 3.9 - Cement mortar 1:4 (1 cement : 4 coarse sand) | cum | 0.224 | 4010.35
0367 | Portland Cement | tonne | 0.05 | 4940
9977 | Carriage of marble slab | L.S. | 26.91 | 2
0123 | Mason (brick layer) 1st class | day | 1.2 | 738
0114 | Beldar | day | 1 | 558
0115 | Coolie | day | 1 | 558
0139 | Skilled Beldar (for floor rubbing etc.) | day | 5 | 617
0013 | Machine for rubbing of floors | day | 4 | 300
9988 | Sundries and carriage of cement etc. | L.S. | 134.55 | 2
Calculated W - SUM of the Amount column above
W as printed in the DAR |  |  |  |  | 14654.84
Difference (calculated - printed)
SAY (Rs.) - final DAR rate as printed (fixed value, not computed) |  |  |  |  | 1960.75
11.23 | Marble stone flooring with 18 mm thick marble stone, as per sample of marble approved by Engineer-in-charge, over 20 mm (average) thick base of cement mortar 1:4 (1 cement : 4 coarse sand) laid and jointed with grey cement slurry, including rubbing and polishing complete with :
11.23.3 | Agaria White
Details of cost for 10 sqm ¦ Source: CivilDAR_2019_Vol_1.pdf, page 766
Code | Description | Unit | Quantity | Rate (Rs.) | Amount (Rs.) | Note
7850 | Agaria White marble slab plain 18mm thick | sqm | 11.5 | 1100
3.9 | Rate as per item 3.9 - Cement mortar 1:4 (1 cement : 4 coarse sand) | cum | 0.224 | 4010.35
0367 | Portland Cement | tonne | 0.05 | 4940
9977 | Carriage of marble slab | L.S. | 26.91 | 2
0123 | Mason (brick layer) 1st class | day | 1.2 | 738
0114 | Beldar | day | 1 | 558
0115 | Coolie | day | 1 | 558
0139 | Skilled Beldar (for floor rubbing etc.) | day | 5 | 617
0013 | Machine for rubbing of floors | day | 4 | 300
9988 | Sundries and carriage of cement etc. | L.S. | 134.55 | 2
Calculated W - SUM of the Amount column above
W as printed in the DAR |  |  |  |  | 20404.84
Difference (calculated - printed)
SAY (Rs.) - final DAR rate as printed (fixed value, not computed) |  |  |  |  | 2730.05
11.23 | Marble stone flooring with 18 mm thick marble stone, as per sample of marble approved by Engineer-in-charge, over 20 mm (average) thick base of cement mortar 1:4 (1 cement : 4 coarse sand) laid and jointed with grey cement slurry, including rubbing and polishing complete with :
11.23.4 | Black Zebra
Details of cost for 10 sqm ¦ Source: CivilDAR_2019_Vol_1.pdf, page 767
Code | Description | Unit | Quantity | Rate (Rs.) | Amount (Rs.) | Note
6019 | Black Zebra marble slab plain 18mm thick | sqm | 11.5 | 900
3.9 | Rate as per item 3.9 - Cement mortar 1:4 (1 cement : 4 coarse sand) | cum | 0.224 | 4010.35
0367 | Portland Cement | tonne | 0.05 | 4940
9977 | Carriage of marble slab | L.S. | 26.91 | 2
0123 | Mason (brick layer) 1st class | day | 1.2 | 738
0114 | Beldar | day | 1 | 558
0115 | Coolie | day | 1 | 558
0139 | Skilled Beldar (for floor rubbing etc.) | day | 5 | 617
0013 | Machine for rubbing of floors | day | 4 | 300
9988 | Sundries and carriage of cement etc. | L.S. | 134.55 | 2
Calculated W - SUM of the Amount column above
W as printed in the DAR |  |  |  |  | 18104.84
Difference (calculated - printed)
SAY (Rs.) - final DAR rate as printed (fixed value, not computed) |  |  |  |  | 2422.3
11.23 | Marble stone flooring with 18 mm thick marble stone, as per sample of marble approved by Engineer-in-charge, over 20 mm (average) thick base of cement mortar 1:4 (1 cement : 4 coarse sand) laid and jointed with grey cement slurry, including rubbing and polishing complete with :
11.23.5 | Udaipur green marble
Details of cost for 10 sqm ¦ Source: CivilDAR_2019_Vol_1.pdf, page 768
Code | Description | Unit | Quantity | Rate (Rs.) | Amount (Rs.) | Note
6010 | Udaypur green marble slab plain 18mm thick | sqm | 11.5 | 620
3.9 | Rate as per item 3.9 - Cement mortar 1:4 (1 cement : 4 coarse sand) | cum | 0.224 | 4010.35
0367 | Portland Cement | tonne | 0.05 | 4940
9977 | Carriage of marble slab | L.S. | 26.91 | 2
0123 | Mason (brick layer) 1st class | day | 1.2 | 738
0114 | Beldar | day | 1 | 558
0115 | Coolie | day | 1 | 558
0139 | Skilled Beldar (for floor rubbing etc.) | day | 5 | 617
0013 | Machine for rubbing of floors | day | 4 | 300
9988 | Sundries and carriage of cement etc. | L.S. | 134.55 | 2
Calculated W - SUM of the Amount column above
W as printed in the DAR |  |  |  |  | 14884.84
Difference (calculated - printed)
SAY (Rs.) - final DAR rate as printed (fixed value, not computed) |  |  |  |  | 1991.5
11.23 | Marble stone flooring with 18 mm thick marble stone, as per sample of marble approved by Engineer-in-charge, over 20 mm (average) thick base of cement mortar 1:4 (1 cement : 4 coarse sand) laid and jointed with grey cement slurry, including rubbing and polishing complete with :
11.23.6 | Pink plain marble
Details of cost for 10 sqm ¦ Source: CivilDAR_2019_Vol_1.pdf, page 768
Code | Description | Unit | Quantity | Rate (Rs.) | Amount (Rs.) | Note
6007 | Pink marble slab plain 18mm thick | sqm | 11.5 | 645
3.9 | Rate as per item 3.9 - Cement mortar 1:4 (1 cement : 4 coarse sand) | cum | 0.224 | 4010.35
0367 | Portland Cement | tonne | 0.05 | 4940
9977 | Carriage of marble slab | L.S. | 26.91 | 2
0123 | Mason (brick layer) 1st class | day | 1.2 | 738
0114 | Beldar | day | 1 | 558
0115 | Coolie | day | 1 | 558
0139 | Skilled Beldar (for floor rubbing etc.) | day | 5 | 617
0013 | Machine for rubbing of floors | day | 4 | 300
9988 | Sundries and carriage of cement etc. | L.S. | 134.55 | 2
Calculated W - SUM of the Amount column above
W as printed in the DAR |  |  |  |  | 15172.34
Difference (calculated - printed)
SAY (Rs.) - final DAR rate as printed (fixed value, not computed) |  |  |  |  | 2029.95
11.24 | Extra for pre finished nosing to treads of steps of marble stone.
Details of cost for 10 metre ¦ Source: CivilDAR_2019_Vol_1.pdf, page 769
Code | Description | Unit | Quantity | Rate (Rs.) | Amount (Rs.) | Note
0126 | Mason (for ornamental stone work) 1st class | day | 2 | 738
0114 | Beldar | day | 1.5 | 558
0139 | Skilled Beldar (for floor rubbing etc.) | day | 2.5 | 617
9999 | Sundries | L.S. | 53.82 | 2
Calculated W - SUM of the Amount column above
W as printed in the DAR |  |  |  |  | 3963.14
Difference (calculated - printed)
SAY (Rs.) - final DAR rate as printed (fixed value, not computed) |  |  |  |  | 530.25
11.25 | Extra for marble stone flooring in treads of steps and risers using single length up to 2.00 metre.
Details of cost for 10 sqm ¦ Source: CivilDAR_2019_Vol_1.pdf, page 770
Code | Description | Unit | Quantity | Rate (Rs.) | Amount (Rs.) | Note
0123 | Mason (brick layer) 1st class | day | 1.95 | 738
0114 | Beldar | day | 1.4 | 558
0115 | Coolie | day | 0.75 | 558
0139 | Skilled Beldar (for floor rubbing etc.) | day | 3.18 | 617
9999 | Sundries | L.S. | 26.91 | 2
Calculated W - SUM of the Amount column above
W as printed in the DAR |  |  |  |  | 4654.68
Difference (calculated - printed)
SAY (Rs.) - final DAR rate as printed (fixed value, not computed) |  |  |  |  | 622.75
11.26 | Kota stone slab flooring over 20 mm (average) thick base laid over and jointed with grey cement slurry mixed with pigment to match the shade of the slab, including rubbing and polishing complete with base of cement mortar 1 : 4 (1 cement : 4 coarse sand) :
11.26.1 | 25 mm thick
Details of cost for 10 sqm ¦ Source: CivilDAR_2019_Vol_1.pdf, page 770
Code | Description | Unit | Quantity | Rate (Rs.) | Amount (Rs.) | Note
1168 | Kota stone slab 20 mm to 25 mm thick (semi-polished) including 15% wastage | sqm | 11.5 | 280
2216 | Carriage of Stone blocks white & red sand stone & kota stone slab | tonne | 0.67 | 92.24
3.9 | Rate as per item 3.9 - Cement mortar 1:4 (1 cement : 4 coarse sand) | cum | 0.224 | 4010.35
0367 | Portland Cement | tonne | 0.064 | 4940
2209 | Carriage of Cement | tonne | 0.064 | 92.24
0874 | Black colour dark shade pigment | kilogram | 4.5 | 70
0124 | Mason (brick layer) 2nd class | day | 1.2 | 679
0114 | Beldar | day | 1 | 558
0115 | Coolie | day | 1 | 558
0139 | Skilled Beldar (for floor rubbing etc.) | day | 5 | 617
0013 | Machine for rubbing of floors | day | 4 | 300
9999 | Sundries | L.S. | 208.13 | 2
Calculated W - SUM of the Amount column above
W as printed in the DAR |  |  |  |  | 11449.24
Difference (calculated - printed)
SAY (Rs.) - final DAR rate as printed (fixed value, not computed) |  |  |  |  | 1531.85
11.27 | Kota stone slabs 20 mm thick in risers of steps, skirting, dado and pillars laid on 12 mm (average) thick cement mortar 1:3 (1 cement: 3 coarse sand) and jointed with grey cement slurry mixed with pigment to match the shade of the slabs, including rubbing and polishing complete.
Details of cost for 10 sqm ¦ Source: CivilDAR_2019_Vol_1.pdf, page 771
Code | Description | Unit | Quantity | Rate (Rs.) | Amount (Rs.) | Note
1168 | Kota stone slab 20 mm to 25 mm thick (semi-polished) including 15% wastage | sqm | 11.5 | 280
2216 | Carriage of Stone blocks white & red sand stone & kota stone slab | tonne | 0.67 | 92.24
3.8 | Rate as per item 3.8 - Cement mortar 1:3 (1 cement : 3 coarse sand) | cum | 0.144 | 4664.55
0367 | Portland Cement | tonne | 0.064 | 4940
2209 | Carriage of Cement | tonne | 0.064 | 92.24
0874 | Black colour dark shade pigment | kilogram | 4.5 | 70
0124 | Mason (brick layer) 2nd class | day | 3 | 679
0114 | Beldar | day | 3 | 558
0115 | Coolie | day | 1 | 558
0139 | Skilled Beldar (for floor rubbing etc.) | day | 7 | 617
9999 | Sundries | L.S. | 174.98 | 2
Calculated W - SUM of the Amount column above
W as printed in the DAR |  |  |  |  | 13528.52
Difference (calculated - printed)
SAY (Rs.) - final DAR rate as printed (fixed value, not computed) |  |  |  |  | 1810.05
11.28 | 40 mm thick fine dressed stone flooring over 20 mm (average) thick base of cement mortar 1:5 (1 cement : 5 coarse sand) with joints finished flush.
11.28.1 | Red sand stone
Details of cost for 10 sqm ¦ Source: CivilDAR_2019_Vol_1.pdf, page 772
Code | Description | Unit | Quantity | Rate (Rs.) | Amount (Rs.) | Note
1164 | Red sand stone slab 40 mmthick (un-dressed) | sqm | 11 | 200
9977 | Carriage | L.S. | 34.06 | 2
3.10 | Rate as per item 3.10 - Cement mortar 1:5 (1 cement : 5 coarse sand) | cum | 0.25 | 3658.1
0123 | Mason (brick layer) 1st class | day | 3.1 | 738
0100 | Bandhani | day | 1.1 | 617
0115 | Coolie | day | 0.55 | 558
0101 | Bhisti | day | 0.27 | 617
9999 | Sundries | L.S. | 10.79 | 2
Calculated W - SUM of the Amount column above
W as printed in the DAR |  |  |  |  | 6644.22
Difference (calculated - printed)
SAY (Rs.) - final DAR rate as printed (fixed value, not computed) |  |  |  |  | 888.95
11.28 | 40 mm thick fine dressed stone flooring over 20 mm (average) thick base of cement mortar 1:5 (1 cement : 5 coarse sand) with joints finished flush.
11.28.2 | White sand stone
Details of cost for 10 sqm ¦ Source: CivilDAR_2019_Vol_1.pdf, page 772
Code | Description | Unit | Quantity | Rate (Rs.) | Amount (Rs.) | Note
1165 | White sand stone slab 40 mm thick (un-dressed) | sqm | 11 | 200
9977 | Carriage | L.S. | 34.06 | 2
3.10 | Rate as per item 3.10 - Cement mortar 1:5 (1 cement : 5 coarse sand) | cum | 0.25 | 3658.1
0123 | Mason (brick layer) 1st class | day | 3.1 | 738
0100 | Bandhani | day | 1.1 | 617
0115 | Coolie | day | 0.55 | 558
0101 | Bhisti | day | 0.27 | 617
9999 | Sundries | L.S. | 10.79 | 2
Calculated W - SUM of the Amount column above
W as printed in the DAR |  |  |  |  | 6644.22
Difference (calculated - printed)
SAY (Rs.) - final DAR rate as printed (fixed value, not computed) |  |  |  |  | 888.95
11.29 | 40 mm thick fine dressed stone flooring over 20 mm (average) thick base of cement mortar 1:5 (1 cement : 5 coarse sand), including pointing with cement mortar 1:2 (1 cement : 2 stone dust) with an admixture of pigment to match the shade of stone.
11.29.1 | Red sand stone
Details of cost for 10 sqm ¦ Source: CivilDAR_2019_Vol_1.pdf, page 773
Code | Description | Unit | Quantity | Rate (Rs.) | Amount (Rs.) | Note
1164 | Red sand stone slab 40 mmthick (un-dressed) | sqm | 11 | 200
9977 | Carriage | L.S. | 34.06 | 2
3.10 | Rate as per item 3.10 - Cement mortar 1:5 (1 cement : 5 coarse sand) | cum | 0.25 | 3658.1
3.12 | Rate as per item 3.12 - Cement mortar 1:2 (1 cement : 2 stone dust) | cum | 0.023 | 5108.05
0123 | Mason (brick layer) 1st class | day | 3.9 | 738
0100 | Bandhani | day | 1.1 | 617
0115 | Coolie | day | 1.4 | 558
0101 | Bhisti | day | 0.55 | 617
9999 | Sundries | L.S. | 26.91 | 2
Calculated W - SUM of the Amount column above
W as printed in the DAR |  |  |  |  | 8031.4
Difference (calculated - printed)
SAY (Rs.) - final DAR rate as printed (fixed value, not computed) |  |  |  |  | 1074.55
11.29 | 40 mm thick fine dressed stone flooring over 20 mm (average) thick base of cement mortar 1:5 (1 cement : 5 coarse sand), including pointing with cement mortar 1:2 (1 cement : 2 stone dust) with an admixture of pigment to match the shade of stone.
11.29.2 | White sand stone
Details of cost for 10 sqm ¦ Source: CivilDAR_2019_Vol_1.pdf, page 774
Code | Description | Unit | Quantity | Rate (Rs.) | Amount (Rs.) | Note
1165 | White sand stone slab 40 mm thick (un-dressed) | sqm | 11 | 200
9977 | Carriage | L.S. | 34.06 | 2
3.10 | Rate as per item 3.10 - Cement mortar 1:5 (1 cement : 5 coarse sand) | cum | 0.25 | 3658.1
3.12 | Rate as per item 3.12 - Cement mortar 1:2 (1 cement : 2 stone dust) | cum | 0.023 | 5108.05
0123 | Mason (brick layer) 1st class | day | 3.9 | 738
0100 | Bandhani | day | 1.1 | 617
0115 | Coolie | day | 1.4 | 558
0101 | Bhisti | day | 0.55 | 617
9999 | Sundries | L.S. | 26.91 | 2
Calculated W - SUM of the Amount column above
W as printed in the DAR |  |  |  |  | 8031.4
Difference (calculated - printed)
SAY (Rs.) - final DAR rate as printed (fixed value, not computed) |  |  |  |  | 1074.55
11.30 | 40 mm thick rubbed stone flooring over 20 mm (average) thick base of cement mortar 1:5 (1 cement : 5 coarse sand) with joints 3 mm thick, side buttered with cement mortar 1:2 (1 cement : 2 stone dust) admixed with pigment to match the shade of stone and pointing with same mortar.
11.30.1 | Red sand stone
Details of cost for 10 sqm ¦ Source: CivilDAR_2019_Vol_1.pdf, page 775
Code | Description | Unit | Quantity | Rate (Rs.) | Amount (Rs.) | Note
1164 | Red sand stone slab 40 mmthick (un-dressed) | sqm | 11 | 200
9977 | Carriage | L.S. | 34.06 | 2
3.10 | Rate as per item 3.10 - Cement mortar 1:5 (1 cement : 5 coarse sand) | cum | 0.25 | 3658.1
3.12 | Rate as per item 3.12 - Cement mortar 1:2 (1 cement : 2 stone dust) | cum | 0.023 | 5108.05
0123 | Mason (brick layer) 1st class | day | 3.9 | 738
0100 | Bandhani | day | 1.1 | 617
0115 | Coolie | day | 1.4 | 558
0101 | Bhisti | day | 0.55 | 617
9999 | Sundries | L.S. | 26.91 | 2
0139 | Skilled Beldar (for floor rubbing etc.) | day | 0.618 | 617
0013 | Machine for rubbing of floors | day | 0.988 | 300
Calculated W - SUM of the Amount column above
W as printed in the DAR |  |  |  |  | 8709.11
Difference (calculated - printed)
SAY (Rs.) - final DAR rate as printed (fixed value, not computed) |  |  |  |  | 1165.2
11.30 | 40 mm thick rubbed stone flooring over 20 mm (average) thick base of cement mortar 1:5 (1 cement : 5 coarse sand) with joints 3 mm thick, side buttered with cement mortar 1:2 (1 cement : 2 stone dust) admixed with pigment to match the shade of stone and pointing with same mortar.
11.30.2 | White sand stone
Details of cost for 10 sqm ¦ Source: CivilDAR_2019_Vol_1.pdf, page 776
Code | Description | Unit | Quantity | Rate (Rs.) | Amount (Rs.) | Note
1165 | White sand stone slab 40 mm thick (un-dressed) | sqm | 11 | 200
9977 | Carriage | L.S. | 34.06 | 2
3.10 | Rate as per item 3.10 - Cement mortar 1:5 (1 cement : 5 coarse sand) | cum | 0.25 | 3658.1
3.12 | Rate as per item 3.12 - Cement mortar 1:2 (1 cement : 2 stone dust) | cum | 0.023 | 5108.05
0123 | Mason (brick layer) 1st class | day | 3.9 | 738
0100 | Bandhani | day | 1.1 | 617
0115 | Coolie | day | 1.4 | 558
0101 | Bhisti | day | 0.55 | 617
9999 | Sundries | L.S. | 26.91 | 2
0139 | Skilled Beldar (for floor rubbing etc.) | day | 0.618 | 617
0013 | Machine for rubbing of floors | day | 0.988 | 300
Calculated W - SUM of the Amount column above
W as printed in the DAR |  |  |  |  | 8709.11
Difference (calculated - printed)
SAY (Rs.) - final DAR rate as printed (fixed value, not computed) |  |  |  |  | 1165.2
11.31 | Extra for pre finished nosing in treads of steps of Kota stone/ sand stone slab.
Details of cost for 10 metre ¦ Source: CivilDAR_2019_Vol_1.pdf, page 777
Code | Description | Unit | Quantity | Rate (Rs.) | Amount (Rs.) | Note
0126 | Mason (for ornamental stone work) 1st class | day | 1.5 | 738
Calculated W - SUM of the Amount column above
W as printed in the DAR |  |  |  |  | 1107
Difference (calculated - printed)
SAY (Rs.) - final DAR rate as printed (fixed value, not computed) |  |  |  |  | 148.1
11.32 | Extra for Kota stone/ sand stone in treads of steps and risers using single length up to 1.05 metre.
Details of cost for 10 sqm ¦ Source: CivilDAR_2019_Vol_1.pdf, page 777
Code | Description | Unit | Quantity | Rate (Rs.) | Amount (Rs.) | Note
0124 | Mason (brick layer) 2nd class | day | 0.2 | 679
0114 | Beldar | day | 0.2 | 558
Calculated W - SUM of the Amount column above
W as printed in the DAR |  |  |  |  | 247.4
Difference (calculated - printed)
SAY (Rs.) - final DAR rate as printed (fixed value, not computed) |  |  |  |  | 33.1
11.33 | 25 mm wooden planking, tongued and grooved in flooring, including fixing with iron screws complete with :
11.33.1 | Second class teak wood
Details of cost for 10 sqm ¦ Source: CivilDAR_2019_Vol_1.pdf, page 778
Code | Description | Unit | Quantity | Rate (Rs.) | Amount (Rs.) | Note
1190 | Second class teak wood in planks | 10 cudm | 29.81 | 791
1231 | Extra for selected planks of second class teakwood | 10 cudm | 29.81 | 150
2204 | Carriage of Timber | cum | 0.2981 | 118.59
0682 | Oxidised mild steel screws 50 mm | 100 Nos | 2 | 76
0111 | Carpenter 1st class | day | 2.68 | 738
0114 | Beldar | day | 1.35 | 558
9999 | Sundries for glue etc. | L.S. | 33.28 | 2
Calculated W - SUM of the Amount column above
W as printed in the DAR |  |  |  |  | 31036.26
Difference (calculated - printed)
SAY (Rs.) - final DAR rate as printed (fixed value, not computed) |  |  |  |  | 4152.45
11.33 | 25 mm wooden planking, tongued and grooved in flooring, including fixing with iron screws complete with :
11.33.2 | Second class deodar wood
Details of cost for 10 sqm ¦ Source: CivilDAR_2019_Vol_1.pdf, page 778
Code | Description | Unit | Quantity | Rate (Rs.) | Amount (Rs.) | Note
1194 | Second class deodar wood in planks | 10 cudm | 29.81 | 500
2500 | Extra for selected planks of second class deodar wood | 10 cudm | 29.81 | 110
2204 | Carriage of Timber | cum | 0.2981 | 118.59
0682 | Oxidised mild steel screws 50 mm | 100 Nos | 2 | 76
0111 | Carpenter 1st class | day | 2.16 | 738
0114 | Beldar | day | 1.08 | 558
9999 | Sundries for glue etc. | L.S. | 26.91 | 2
Calculated W - SUM of the Amount column above
W as printed in the DAR |  |  |  |  | 20621.99
Difference (calculated - printed)
SAY (Rs.) - final DAR rate as printed (fixed value, not computed) |  |  |  |  | 2759.1
11.34 | 38 mm thick wood block flooring of first class teak wood laid over 25 mm thick leveling layer of cement concrete 1:2:4 (1 cement : 2 coarse sand : 4 graded stone aggregate 10 mm nominal size) to be paid separately, coated with a thin layer of hot bitumen penetration 80/25 (blown type) @ 2.45 kg per sqm, including fixing blocks in position after dipping in hot bitumen (blown type) up to half depth, planed, levelled smooth and finished complete.
Details of cost for 1 sqm ¦ Source: CivilDAR_2019_Vol_1.pdf, page 779
Code | Description | Unit | Quantity | Rate (Rs.) | Amount (Rs.) | Note
0313 | Blown type petroleum bitumen of penetration 85/25 of approved quality | tonne | 0.0044 | 34000
2211 | Carriage of Tar bitumen | tonne | 0.0044 | 103.77
1187 | First class teak wood in scantling | 10 cudm | 4.18 | 880
2204 | Carriage of Timber | cum | 0.0418 | 118.59
0111 | Carpenter 1st class | day | 1.75 | 738
0114 | Beldar | day | 2.25 | 558
0115 | Coolie | day | 1.5 | 558
0130 | Mistry | day | 0.1 | 738
9999 | Sundries such as fuel, kerosene oil, sand paper etc. | L.S. | 80.73 | 2
Calculated W - SUM of the Amount column above
W as printed in the DAR |  |  |  |  | 7452.67
Difference (calculated - printed)
SAY (Rs.) - final DAR rate as printed (fixed value, not computed) |  |  |  |  | 9971.2
11.35 | Providing and fixing M.S. angle 50x50x5 mm to act as nosing with lugs of M.S. flat 10x5 mm, 10 cm long, forked at end 60cm apart (minimum three lugs to be provided), including necessary welding and applying a priming coat of approved primer on exposed surface etc. complete.
Details of cost for 11.64 kg ¦ Source: CivilDAR_2019_Vol_1.pdf, page 780
Code | Description | Unit | Quantity | Rate (Rs.) | Amount (Rs.) | Note
1007 | Structurals such as tees,angles channels and R.S. joists | quintal | 0.12 | 4600
1008 | Flats upto 10 mm in thickness | quintal | 0.0025 | 4500
2205 | Carriage of Steel | tonne | 0.016 | 92.24
1215 | Welding by electric plant | cm | 6 | 2
9999 | Sundries | L.S. | 9.1 | 2
0103 | Blacksmith 2nd class | day | 0.09 | 679
0123 | Mason (brick layer) 1st class | day | 0.45 | 738
0114 | Beldar | day | 0.25 | 558
13.50.3 | Rate as per item 13.50.3 - Applying priming coat - With ready mixed red oxide zinc chromate primer of approved brand and manufacture o... | sqm | 0.6 | 50.7
Calculated W - SUM of the Amount column above
W as printed in the DAR |  |  |  |  | 1158.06
Difference (calculated - printed)
SAY (Rs.) - final DAR rate as printed (fixed value, not computed) |  |  |  |  | 132.25
11.37 | Providing and laying Ceramic glazed floor tiles of size 300x300 mm (thickness to be specified by the manufacturer) of 1st quality conforming to IS : 15622 of approved make in colours such as White, Ivory, Grey, Fume Red Brown, laid on 20 mm thick cement mortar 1:4 (1 Cement : 4 Coarse sand), Jointing with grey cement slurry @ 3.3 kg/sqm including pointing the joints with white cement and matching pigment etc., complete.
Details of cost for 1 sqm ¦ Source: CivilDAR_2019_Vol_1.pdf, page 781
Code | Description | Unit | Quantity | Rate (Rs.) | Amount (Rs.) | Note
7801 | Ceramic Glazed Tiles Ist quality 300 x 300mm in all shades and designs of White, Ivory, grey, Fuem Red brown etc. | sqm | 1.025 | 209.1
9977 | Carriage of tiles | L.S. | 6.24 | 2
3.9 | Rate as per item 3.9 - Cement mortar 1:4 (1 cement : 4 coarse sand) | cum | 0.024 | 4010.35
9999 | Mortar for pointing in white cement | L.S. | 20.2 | 2
0367 | Portland Cement | tonne | 0.0033 | 4940
0123 | Mason (brick layer) 1st class | day | 0.2 | 738
0115 | Coolie | day | 0.2 | 558
9988 | Sundries including carriage of cement etc | L.S. | 26.91 | 2
Calculated W - SUM of the Amount column above
W as printed in the DAR |  |  |  |  | 692.78
Difference (calculated - printed)
SAY (Rs.) - final DAR rate as printed (fixed value, not computed) |  |  |  |  | 926.9
11.37A | Providing and fixing 1st quality ceramic glazed floor tiles conforming to IS : 15622 (thickness to be specified by the manufacturer ) of approved make in all colours, shades except burgundy, bottle green, black of any size as approved by Engineer-in-Charge in skirting, risers of steps and dados over 12 mm thick bed of cement Mortar 1:3 (1 cement: 3 coarse sand) and jointing with grey cement slurry @ 3.3kg per sqm including pointing in white cement mixed with pigment of matching shade complete.
Details of cost for 1 Sqm ¦ Source: CivilDAR_2019_Vol_1.pdf, page 782
Code | Description | Unit | Quantity | Rate (Rs.) | Amount (Rs.) | Note
7801 | Glazed Ceramic Floor Tile = 1.00 Sqm+ Add for wastage and breakage @2.5% = 0.025 Sqm =1.025 Sqm | sqm | 1.025 | 209.1
9999 | Carriage of Tiles | L.S. | 6.24 | 2
3.8 | Rate as per item 3.8 - Cement mortar 1:3 (1 cement : 3 coarse sand) | cum | 0.014 | 4664.55
9999 | Mortar for pointing in white cement | L.S. | 3.64 | 2
0367 | Cement for slurry over bed @ 3.3 Kg/Sqm | tonne | 0.0033 | 4940
0123 | Mason 1st Class | day | 0.25 | 738
0115 | Coolie | day | 0.25 | 558
9999 | Sundries includding carriage of Cement etc | L.S. | 26.91 | 2
Calculated W - SUM of the Amount column above
W as printed in the DAR |  |  |  |  | 693.51
Difference (calculated - printed)
SAY (Rs.) - final DAR rate as printed (fixed value, not computed) |  |  |  |  | 927.9
11.38 | Providing and laying Ceramic glazed floor tiles of size 300x300 mm (thickness to be specified by the manufacturer), of 1st quality conforming to IS : 15622, of approved make, in all colours, shades, except White, Ivory, Grey, Fume Red Brown, laid on 20 mm thick bed of cement mortar 1:4 (1 Cement : 4 Coarse sand), jointing with grey cement slurry @ 3.3 kg/ sq.m including pointing the joints with white cement and matching pigments etc., complete.
Details of cost for 1 sqm ¦ Source: CivilDAR_2019_Vol_1.pdf, page 783
Code | Description | Unit | Quantity | Rate (Rs.) | Amount (Rs.) | Note
7802 | Ceramic Glazed Tiles Ist quality 300 x 300 in all shades designs except White, Ivory, Grey, Fuem Red Brown etc. | sq.m. | 1.025 | 260
9977 | Carriage of tiles | L.S. | 6.24 | 2
3.9 | Rate as per item 3.9 - Cement mortar 1:4 (1 cement : 4 coarse sand) | cum | 0.024 | 4010.35
9999 | Mortar for pointing in white cement | L.S. | 20.2 | 2
0367 | Portland Cement | tonne | 0.0033 | 4940
0123 | Mason (brick layer) 1st class | day | 0.2 | 738
0115 | Coolie | day | 0.2 | 558
9988 | Sundries including carriage of cement etc | L.S. | 26.91 | 2
Calculated W - SUM of the Amount column above
W as printed in the DAR |  |  |  |  | 744.95
Difference (calculated - printed)
SAY (Rs.) - final DAR rate as printed (fixed value, not computed) |  |  |  |  | 996.7
11.39 | Providing and laying rectified Glazed Ceramic floor tiles of size 300x300 mm or more (thickness to be specified by the manufacturer), of 1st quality conforming to IS : 15622, of approved make, in colours White, Ivory, Grey, Fume Red Brown, laid on 20 mm thick cement mortar 1:4 (1 Cement: 4 Coarse sand), jointing with grey cement slurry @ 3.3 kg/ sqm including grouting the joints with white cement and matching pigments etc., complete.
Details of cost for 1 sqm ¦ Source: CivilDAR_2019_Vol_1.pdf, page 784
Code | Description | Unit | Quantity | Rate (Rs.) | Amount (Rs.) | Note
7803 | Rectified Ceramic Glazed Tiles Ist quality 300x300mm or more in all shades designs White, Ivory, Grey, Fuem Red Brown etc. | sq.m. | 1.025 | 340
9977 | Carriage of tiles | L.S. | 6.24 | 2
3.9 | Rate as per item 3.9 - Cement mortar 1:4 (1 cement : 4 coarse sand) | cum | 0.024 | 4010.35
9999 | Mortar for pointing in white cement | L.S. | 13.47 | 2
0367 | Portland Cement | tonne | 0.0033 | 4940
0123 | Mason (brick layer) 1st class | day | 0.2 | 738
0115 | Coolie | day | 0.2 | 558
9988 | Sundries including carriage of cement etc | L.S. | 26.91 | 2
Calculated W - SUM of the Amount column above
W as printed in the DAR |  |  |  |  | 813.49
Difference (calculated - printed)
SAY (Rs.) - final DAR rate as printed (fixed value, not computed) |  |  |  |  | 1088.4
11.40 | Providing and laying rectified Glazed Ceramic floor tiles of size 300x300 mm or more (thickness to be specified by the manufacturer), of 1st quality conforming to IS : 15622, of approved make, in all colours, shades, except White, Ivory, Grey, Fume Red Brown, laid on 20 mm thick Cement Mortar 1:4 (1 Cement : 4 Coarse sand), jointing with grey cement slurry @ 3.3 kg/ sqm including pointing the joints with white cement and matching pigments etc., complete.
Details of cost for 1 sqm ¦ Source: CivilDAR_2019_Vol_1.pdf, page 785
Code | Description | Unit | Quantity | Rate (Rs.) | Amount (Rs.) | Note
7804 | Rectified Ceramic Glazed Tiles Ist quality 300x300mm or more in all shades designs except White, Ivory, Grey, Fuem Red Brown etc. | sq.m. | 1.025 | 400
9977 | Carriage of tiles | L.S. | 6.24 | 2
3.9 | Rate as per item 3.9 - Cement mortar 1:4 (1 cement : 4 coarse sand) | cum | 0.024 | 4010.35
9999 | Mortar for pointing in white cement | L.S. | 13.47 | 2
0367 | Portland Cement | tonne | 0.0033 | 4940
0123 | Mason (brick layer) 1st class | day | 0.2 | 738
0115 | Coolie | day | 0.2 | 558
9988 | Sundries including carriage of cement etc | L.S. | 26.91 | 2
Calculated W - SUM of the Amount column above
W as printed in the DAR |  |  |  |  | 874.99
Difference (calculated - printed)
SAY (Rs.) - final DAR rate as printed (fixed value, not computed) |  |  |  |  | 1170.7
11.41 | Providing and laying vitrified floor tiles in different sizes (thickness to be specified by the manufacturer) with water absorption less than 0.08% and conforming to IS: 15622, of approved make, in all colours and shades, laid on 20mm thick cement mortar 1:4 (1 cement : 4 coarse sand), jointing with grey cement slurry @ 3.3 kg/ sqm including grouting the joints with white cement and matching pigments etc., complete.
11.41.1 | Size of Tile 500x500 mm
Details of cost for 1 sqm ¦ Source: CivilDAR_2019_Vol_1.pdf, page 786
Code | Description | Unit | Quantity | Rate (Rs.) | Amount (Rs.) | Note
8620 | Vitrified floor tile 50x50 cm | sqm | 1.025 | 490
9977 | Carriage of tiles | L.S. | 6.24 | 2
3.9 | Rate as per item 3.9 - Cement mortar 1:4 (1 cement : 4 coarse sand) | cum | 0.024 | 4010.35
9999 | Mortar for pointing in white cement | L.S. | 3.64 | 2
0367 | Portland Cement | tonne | 0.0033 | 4940
0123 | Mason (brick layer) 1st class | day | 0.2 | 738
0115 | Coolie | day | 0.2 | 558
9988 | Sundries including carriage of cement etc | L.S. | 26.91 | 2
Calculated W - SUM of the Amount column above
W as printed in the DAR |  |  |  |  | 947.58
Difference (calculated - printed)
SAY (Rs.) - final DAR rate as printed (fixed value, not computed) |  |  |  |  | 1267.8
11.41 | Providing and laying vitrified floor tiles in different sizes (thickness to be specified by the manufacturer) with water absorption less than 0.08% and conforming to IS: 15622, of approved make, in all colours and shades, laid on 20mm thick cement mortar 1:4 (1 cement : 4 coarse sand), jointing with grey cement slurry @ 3.3 kg/ sqm including grouting the joints with white cement and matching pigments etc., complete.
11.41.2 | Size of Tile 600x600 mm
Details of cost for 1 sqm ¦ Source: CivilDAR_2019_Vol_1.pdf, page 786
Code | Description | Unit | Quantity | Rate (Rs.) | Amount (Rs.) | Note
8621 | Vitrified floor tile 60x60 cm | sqm | 1.025 | 659.72
9977 | Carriage of tiles | L.S. | 6.24 | 2
3.9 | Rate as per item 3.9 - Cement mortar 1:4 (1 cement : 4 coarse sand) | cum | 0.024 | 4010.35
9999 | Mortar for pointing in white cement | L.S. | 3.64 | 2
0367 | Portland Cement | tonne | 0.0033 | 4940
0123 | Mason (brick layer) 1st class | day | 0.2 | 738
0115 | Coolie | day | 0.2 | 558
9988 | Sundries including carriage of cement etc | L.S. | 26.91 | 2
Calculated W - SUM of the Amount column above
W as printed in the DAR |  |  |  |  | 1121.54
Difference (calculated - printed)
SAY (Rs.) - final DAR rate as printed (fixed value, not computed) |  |  |  |  | 1500.55
11.41 | Providing and laying vitrified floor tiles in different sizes (thickness to be specified by the manufacturer) with water absorption less than 0.08% and conforming to IS: 15622, of approved make, in all colours and shades, laid on 20mm thick cement mortar 1:4 (1 cement : 4 coarse sand), jointing with grey cement slurry @ 3.3 kg/ sqm including grouting the joints with white cement and matching pigments etc., complete.
11.41.3 | Size of Tile 800x800 mm
Details of cost for 1 sqm ¦ Source: CivilDAR_2019_Vol_1.pdf, page 787
Code | Description | Unit | Quantity | Rate (Rs.) | Amount (Rs.) | Note
8622 | Vitrified floor tile 80x80 cm | sqm | 1.025 | 850
9977 | Carriage of tiles | L.S. | 6.24 | 2
3.9 | Rate as per item 3.9 - Cement mortar 1:4 (1 cement : 4 coarse sand) | cum | 0.024 | 4010.35
9999 | Mortar for pointing in white cement | L.S. | 2.6 | 2
0367 | Portland Cement | tonne | 0.0033 | 4940
0123 | Mason (brick layer) 1st class | day | 0.2 | 738
0115 | Coolie | day | 0.2 | 558
9988 | Sundries including carriage of cement etc | L.S. | 26.91 | 2
Calculated W - SUM of the Amount column above
W as printed in the DAR |  |  |  |  | 1314.5
Difference (calculated - printed)
SAY (Rs.) - final DAR rate as printed (fixed value, not computed) |  |  |  |  | 1758.7
11.41 | Providing and laying vitrified floor tiles in different sizes (thickness to be specified by the manufacturer) with water absorption less than 0.08% and conforming to IS: 15622, of approved make, in all colours and shades, laid on 20mm thick cement mortar 1:4 (1 cement : 4 coarse sand), jointing with grey cement slurry @ 3.3 kg/ sqm including grouting the joints with white cement and matching pigments etc., complete.
11.41.4 | Size of Tile 1000x1000 mm
Details of cost for 1 sqm ¦ Source: CivilDAR_2019_Vol_1.pdf, page 788
Code | Description | Unit | Quantity | Rate (Rs.) | Amount (Rs.) | Note
8623 | Vitrified floor tile 100x100 cm | sqm | 1.025 | 1390
9977 | Carriage of tiles | L.S. | 6.24 | 2
3.9 | Rate as per item 3.9 - Cement mortar 1:4 (1 cement : 4 coarse sand) | cum | 0.024 | 4010.35
9999 | Mortar for pointing in white cement | L.S. | 2.6 | 2
0367 | Portland Cement | tonne | 0.0033 | 4940
0123 | Mason (brick layer) 1st class | day | 0.2 | 738
0115 | Coolie | day | 0.2 | 558
9988 | Sundries including carriage of cement etc | L.S. | 26.91 | 2
Calculated W - SUM of the Amount column above
W as printed in the DAR |  |  |  |  | 1868
Difference (calculated - printed)
SAY (Rs.) - final DAR rate as printed (fixed value, not computed) |  |  |  |  | 2499.25
11.42 | Deduct for not using 20 mm thick cement mortar 1:4 (1 cement : 4 coarse sand) bedding in laying of floor tiles and jointing with grey cement slurry @ 3.3 kg/ sqm.
Details of cost for 1 sqm ¦ Source: CivilDAR_2019_Vol_1.pdf, page 788
Code | Description | Unit | Quantity | Rate (Rs.) | Amount (Rs.) | Note
3.9 | Rate as per item 3.9 - Cement mortar 1:4 (1 cement : 4 coarse sand) | cum | 0.024 | 4010.35
9999 | Mortar for pointing in white cement | L.S. | 40.43 | 2
0367 | Portland Cement | tonne | 0.0033 | 4940
0123 | Mason (brick layer) 1st class | day | 0.2 | 738
0115 | Coolie | day | 0.2 | 558
9988 | Sundries i/c carriage of cement etc. | L.S. | 26.91 | 2
Calculated W - SUM of the Amount column above
W as printed in the DAR |  |  |  |  | 506.43
Difference (calculated - printed)
SAY (Rs.) - final DAR rate as printed (fixed value, not computed) |  |  |  |  | 677.55
11.43 | Fixing glazed/ Ceramic/ Vitrified floor tiles with cement based high polymer modified quick-set tile adhesive (Water based) conforming to IS: 15477, in average 3mm thickness.
Details of cost for 1 sqm ¦ Source: CivilDAR_2019_Vol_1.pdf, page 789
Code | Description | Unit | Quantity | Rate (Rs.) | Amount (Rs.) | Note
8731 | High polymer modified quickset tile adhesive. per | kg | 5 | 9
9999 | Mortar for pointing in white cement | L.S. | 40.43 | 2
0123 | Mason (brick layer) 1st class | day | 0.2 | 738
0115 | Coolie | day | 0.2 | 558
9988 | Sundries i/c carriage of cement etc. | L.S. | 26.91 | 2
Calculated W - SUM of the Amount column above
W as printed in the DAR |  |  |  |  | 438.88
Difference (calculated - printed)
SAY (Rs.) - final DAR rate as printed (fixed value, not computed) |  |  |  |  | 587.2
11.44 | Crazy ceramic tile flooring, with under layer 12 mm thick cement mortar 1:4 (1 cement: 4 coarse sand), with joints not exceeding 5 mm, including filling the gaps with ordinary cement mixture & mixing with synthetic polyester fibre, triangular in shape having specific gravity of 1.34 to 1.40, cross section size ranging from 10 to 40 micron & length upto 6 mm , mixing fibre @ 125 grams per 50 kg of cement in cement mortar, including providing and mixing water proofing material in mortar @ 1 kg per 50 kg of cement, all complete as per direction of Engineer-in-charge.
Details of cost for 10 sqm ¦ Source: CivilDAR_2019_Vol_1.pdf, page 790
Code | Description | Unit | Quantity | Rate (Rs.) | Amount (Rs.) | Note
3.9 | Rate as per item 3.9 - Cement mortar 1:4 (1 cement : 4 coarse sand) | cum | 0.14 | 4010.35
0124 | Mason (brick layer) 2nd class | day | 0.67 | 679
0114 | Beldar | day | 0.75 | 558
0101 | Bhisti | day | 0.92 | 617
9999 | Sundries | L.S. | 8.97 | 2
0367 | Portland Cement | tonne | 0.04 | 4940
2209 | Carriage of Cement | tonne | 0.04 | 92.24
0114 | Beldar | day | 0.5 | 558
2709 | Ceremic Tiles Pieces for Crazy Flooring | quintal | 1.2 | 135
9977 | Carriage of tiles | L.S. | 62.4 | 2
3.9 | Rate as per item 3.9 - Cement mortar 1:4 (1 cement : 4 coarse sand) | cum | 0.03 | 4010.35
4.18 | Rate as per item 4.18 - Extra for addition of synthetic Polyester triangular fibre of length 12mm, effective diameter 10-40 microns... | nos | 1.38 | 61.05
4.12 | Rate as per item 4.12 - Extra for providing and mixing water proofing material in cement concrete work in doses by weight of cement... | nos | 1.38 | 56.55
0123 | Mason (brick layer) 1st class | day | 1.2 | 738
0114 | Beldar | day | 1 | 558
0115 | Coolie | day | 1 | 558
0101 | Bhisti | day | 0.54 | 617
9999 | Sundries | L.S. | 67.25 | 2
Calculated W - SUM of the Amount column above
W as printed in the DAR |  |  |  |  | 5539.43
Difference (calculated - printed)
SAY (Rs.) - final DAR rate as printed (fixed value, not computed) |  |  |  |  | 735.65
11.45 | Providing and laying 500x500x40 mm thick Turf paver (Turfpave XD) on 150 mm thick sub grade of compacted bed of 20 mm thick nominal size stone aggregate and base course and filling with 150 mm thick jamuna sand, including spreading, well ramming, consolidating and finishing smooth etc. all complete as per direction of Engineer-in-charge.
Details of cost for 10 sqm ¦ Source: CivilDAR_2019_Vol_1.pdf, page 791
Code | Description | Unit | Quantity | Rate (Rs.) | Amount (Rs.) | Note
0295 | Stone Aggregate (Single size) : 20 mm nominal size | cum | 1.5 | 1350
2202 | Stone aggregate below 40 mm nominal size | cum | 1.5 | 103.77
0114 | Beldar | day | 0.7 | 558
0115 | Coolie | day | 0.52 | 558
0101 | Bhisti | day | 0.36 | 617
2.27 | Rate as per item 2.27 - Supplying and filling in plinth with sand under floors, including watering, ramming, consolidating and dres... | cum | 1.5 | 1953.05
2708 | Truf Paver (500 x 500 x 40 mm) | sqm | 10 | 500
0123 | Mason (brick layer) 1st class | day | 0.5 | 738
0114 | Beldar | day | 1 | 558
9999 | Sundries | L.S. | 50 | 2
Calculated W - SUM of the Amount column above
W as printed in the DAR |  |  |  |  | 12040.11
Difference (calculated - printed)
SAY (Rs.) - final DAR rate as printed (fixed value, not computed) |  |  |  |  | 1511.9
11.46 | Providing and laying Vitrified tiles in different sizes (thickness to be specified by manufacturer), with water absorption less than 0.08 % and conforming to I.S. 15622, of approved make, in all colours & shade, in skirting, riser of steps, over 12 mm thick bed of cement mortar 1:3 (1 cement: 3 coarse sand), jointing with grey cement slurry @ 3.3 kg/ sqm including grouting the joint with white cement & matching pigments etc. complete.
11.46.1 | Size of Tile 500x500 mm
Details of cost for 1 sqm ¦ Source: CivilDAR_2019_Vol_1.pdf, page 792
Code | Description | Unit | Quantity | Rate (Rs.) | Amount (Rs.) | Note
8620 | Vitrified floor tile 50x50 cm | sqm | 1.025 | 490
9977 | Carriage of tiles | L.S. | 6.24 | 2
3.8 | Rate as per item 3.8 - Cement mortar 1:3 (1 cement : 3 coarse sand) | cum | 0.014 | 4664.55
9999 | Mortar for pointing in white cement | L.S. | 3.64 | 2
0367 | Portland Cement | tonne | 0.0033 | 4940
0123 | Mason (brick layer) 1st class | day | 0.25 | 738
0115 | Coolie | day | 0.25 | 558
9988 | Sundries including carriage of quick set polymer etc. | L.S. | 26.91 | 2
Calculated W - SUM of the Amount column above
W as printed in the DAR |  |  |  |  | 981.44
Difference (calculated - printed)
SAY (Rs.) - final DAR rate as printed (fixed value, not computed) |  |  |  |  | 1313.1
11.46 | Providing and laying Vitrified tiles in different sizes (thickness to be specified by manufacturer), with water absorption less than 0.08 % and conforming to I.S. 15622, of approved make, in all colours & shade, in skirting, riser of steps, over 12 mm thick bed of cement mortar 1:3 (1 cement: 3 coarse sand), jointing with grey cement slurry @ 3.3 kg/ sqm including grouting the joint with white cement & matching pigments etc. complete.
11.46.2 | Size of Tile 600x600 mm
Details of cost for 1 sqm ¦ Source: CivilDAR_2019_Vol_1.pdf, page 792
Code | Description | Unit | Quantity | Rate (Rs.) | Amount (Rs.) | Note
8621 | Vitrified floor tile 60x60 cm | sqm | 1.025 | 659.72
9977 | Carriage of tiles | L.S. | 6.24 | 2
3.8 | Rate as per item 3.8 - Cement mortar 1:3 (1 cement : 3 coarse sand) | cum | 0.014 | 4664.55
9999 | Mortar for pointing in white cement | L.S. | 3.64 | 2
0367 | Portland Cement | tonne | 0.0033 | 4940
0123 | Mason (brick layer) 1st class | day | 0.25 | 738
0115 | Coolie | day | 0.25 | 558
9988 | Sundries including carriage of quick set polymer etc. | L.S. | 26.91 | 2
Calculated W - SUM of the Amount column above
W as printed in the DAR |  |  |  |  | 1155.4
Difference (calculated - printed)
SAY (Rs.) - final DAR rate as printed (fixed value, not computed) |  |  |  |  | 1545.85
11.46 | Providing and laying Vitrified tiles in different sizes (thickness to be specified by manufacturer), with water absorption less than 0.08 % and conforming to I.S. 15622, of approved make, in all colours & shade, in skirting, riser of steps, over 12 mm thick bed of cement mortar 1:3 (1 cement: 3 coarse sand), jointing with grey cement slurry @ 3.3 kg/ sqm including grouting the joint with white cement & matching pigments etc. complete.
11.46.3 | Size of Tile 800x800 mm
Details of cost for 1 sqm ¦ Source: CivilDAR_2019_Vol_1.pdf, page 793
Code | Description | Unit | Quantity | Rate (Rs.) | Amount (Rs.) | Note
8622 | Vitrified floor tile 80x80 cm | sqm | 1.025 | 850
9977 | Carriage of tiles | L.S. | 6.24 | 2
3.8 | Rate as per item 3.8 - Cement mortar 1:3 (1 cement : 3 coarse sand) | cum | 0.014 | 4664.55
9999 | Mortar for pointing in white cement | L.S. | 3.64 | 2
0367 | Portland Cement | tonne | 0.0033 | 4940
0123 | Mason (brick layer) 1st class | day | 0.25 | 738
0115 | Coolie | day | 0.25 | 558
9988 | Sundries including carriage of quick set polymer etc. | L.S. | 26.91 | 2
Calculated W - SUM of the Amount column above
W as printed in the DAR |  |  |  |  | 1350.44
Difference (calculated - printed)
SAY (Rs.) - final DAR rate as printed (fixed value, not computed) |  |  |  |  | 1806.8
11.46 | Providing and laying Vitrified tiles in different sizes (thickness to be specified by manufacturer), with water absorption less than 0.08 % and conforming to I.S. 15622, of approved make, in all colours & shade, in skirting, riser of steps, over 12 mm thick bed of cement mortar 1:3 (1 cement: 3 coarse sand), jointing with grey cement slurry @ 3.3 kg/ sqm including grouting the joint with white cement & matching pigments etc. complete.
11.46.4 | Size of Tile 1000x1000 mm
Details of cost for 1 sqm ¦ Source: CivilDAR_2019_Vol_1.pdf, page 794
Code | Description | Unit | Quantity | Rate (Rs.) | Amount (Rs.) | Note
8623 | Vitrified floor tile 100x100 cm | sqm | 1.025 | 1390
9977 | Carriage of tiles | L.S. | 6.24 | 2
3.8 | Rate as per item 3.8 - Cement mortar 1:3 (1 cement : 3 coarse sand) | cum | 0.014 | 4664.55
9999 | Mortar for pointing in white cement | L.S. | 3.64 | 2
0367 | Portland Cement | tonne | 0.0033 | 4940
0123 | Mason (brick layer) 1st class | day | 0.25 | 738
0115 | Coolie | day | 0.25 | 558
9988 | Sundries including carriage of quick set polymer etc. | L.S. | 26.91 | 2
Calculated W - SUM of the Amount column above
W as printed in the DAR |  |  |  |  | 1903.94
Difference (calculated - printed)
SAY (Rs.) - final DAR rate as printed (fixed value, not computed) |  |  |  |  | 2547.35
11.46A | Providing and fixing glazed screen printed border tile 75mm wide having thickness 5mm, of approved quality & make, in all shades, design and prints, in dado, over 12mm thick bed of cement mortar 1:3 (1 Cement : 3 Coarse sand) and jointing with grey cement slurry @ 3.3 kg/sqm including pointing with white cement mixed with pigment of matching shade, all complete as approved by Engineer - in - Charge Details for 1sqm (i.e. 13.33m length)
Details of cost for 1 sqm ¦ Source: CivilDAR_2019_Vol_1.pdf, page 795
Code | Description | Unit | Quantity | Rate (Rs.) | Amount (Rs.) | Note
8624 | Border tiles 200x75mm size 5mm thick | each | 68 | 16
9999 | Carriage | L.S. | 6.24 | 2
3.8 | Rate as per item 3.8 - Cement mortar 1:3 (1 cement : 3 coarse sand) | cum | 0.014 | 4664.55
9999 | Mortar for pointing in white cement | L.S. | 40.43 | 2
0367 | Cement for slurry over bed@ 3.3kg/sqm | tonne | 0.0033 | 4940
0123 | Mason 1st class | each | 0.25 | 738
0115 | Coolie | each | 0.25 | 558
9999 | Sundries 26.91-0.16=26.75 | L.S. | 26.75 | 2
Calculated W - SUM of the Amount column above
W as printed in the DAR |  |  |  |  | 1640.45
Difference (calculated - printed)
SAY (Rs.) - final DAR rate as printed (fixed value, not computed) |  |  |  |  | 164.65
11.47 | Providing and laying Vitrified tiles in different sizes (thickness to be specified by the manufacturer), with water absorption less than 0.08% and conforming to IS: 15622, of approved brand & manufacturer, in all colours and shade, in skirting, riser of steps, laid with cement based high polymer modified quick set tile adhesive (water based) conforming to IS: 15477, in average 6 mm thickness, including grouting of joints (Payment for grouting of joints to be made separately).
11.47.1 | Size of Tile 500x500 mm
Details of cost for 1 sqm ¦ Source: CivilDAR_2019_Vol_1.pdf, page 795
Code | Description | Unit | Quantity | Rate (Rs.) | Amount (Rs.) | Note
8620 | Vitrified floor tile 50x50 cm | sqm | 1.025 | 490
9977 | Carriage of tiles | L.S. | 6.24 | 2
8731 | High polymer modified quickset tile adhesive. per | kg | 10 | 9
0123 | Mason (brick layer) 1st class | day | 0.25 | 738
0115 | Coolie | day | 0.5 | 558
9988 | Sundries including carriage of quick set polymer etc. | L.S. | 26.91 | 2
Calculated W - SUM of the Amount column above
W as printed in the DAR |  |  |  |  | 1122.05
Difference (calculated - printed)
SAY (Rs.) - final DAR rate as printed (fixed value, not computed) |  |  |  |  | 1501.25
11.47 | Providing and laying Vitrified tiles in different sizes (thickness to be specified by the manufacturer), with water absorption less than 0.08% and conforming to IS: 15622, of approved brand & manufacturer, in all colours and shade, in skirting, riser of steps, laid with cement based high polymer modified quick set tile adhesive (water based) conforming to IS: 15477, in average 6 mm thickness, including grouting of joints (Payment for grouting of joints to be made separately).
11.47.2 | Size of Tile 600x600 mm
Details of cost for 1 sqm ¦ Source: CivilDAR_2019_Vol_1.pdf, page 796
Code | Description | Unit | Quantity | Rate (Rs.) | Amount (Rs.) | Note
8621 | Vitrified floor tile 60x60 cm | sqm | 1.025 | 659.72
9977 | Carriage of tiles | L.S. | 6.24 | 2
8731 | High polymer modified quickset tile adhesive. per | kg | 10 | 9
0123 | Mason (brick layer) 1st class | day | 0.25 | 738
0115 | Coolie | day | 0.5 | 558
9988 | Sundries including carriage of quick set polymer etc. | L.S. | 26.91 | 2
Calculated W - SUM of the Amount column above
W as printed in the DAR |  |  |  |  | 1296.01
Difference (calculated - printed)
SAY (Rs.) - final DAR rate as printed (fixed value, not computed) |  |  |  |  | 1734
11.47 | Providing and laying Vitrified tiles in different sizes (thickness to be specified by the manufacturer), with water absorption less than 0.08% and conforming to IS: 15622, of approved brand & manufacturer, in all colours and shade, in skirting, riser of steps, laid with cement based high polymer modified quick set tile adhesive (water based) conforming to IS: 15477, in average 6 mm thickness, including grouting of joints (Payment for grouting of joints to be made separately).
11.47.3 | Size of Tile 800x800 mm
Details of cost for 1 sqm ¦ Source: CivilDAR_2019_Vol_1.pdf, page 797
Code | Description | Unit | Quantity | Rate (Rs.) | Amount (Rs.) | Note
8622 | Vitrified floor tile 80x80 cm | sqm | 1.025 | 850
9977 | Carriage of tiles | L.S. | 6.24 | 2
8731 | High polymer modified quickset tile adhesive. per | kg | 10 | 9
0123 | Mason (brick layer) 1st class | day | 0.25 | 738
0115 | Coolie | day | 0.5 | 558
9988 | Sundries including carriage of quick set polymer etc. | L.S. | 26.91 | 2
Calculated W - SUM of the Amount column above
W as printed in the DAR |  |  |  |  | 1491.05
Difference (calculated - printed)
SAY (Rs.) - final DAR rate as printed (fixed value, not computed) |  |  |  |  | 1994.95
11.47 | Providing and laying Vitrified tiles in different sizes (thickness to be specified by the manufacturer), with water absorption less than 0.08% and conforming to IS: 15622, of approved brand & manufacturer, in all colours and shade, in skirting, riser of steps, laid with cement based high polymer modified quick set tile adhesive (water based) conforming to IS: 15477, in average 6 mm thickness, including grouting of joints (Payment for grouting of joints to be made separately).
11.47.4 | Size of Tile 1000x1000 mm
Details of cost for 1 sqm ¦ Source: CivilDAR_2019_Vol_1.pdf, page 797
Code | Description | Unit | Quantity | Rate (Rs.) | Amount (Rs.) | Note
8623 | Vitrified floor tile 100x100 cm | sqm | 1.025 | 1390
9977 | Carriage of tiles | L.S. | 6.24 | 2
8731 | High polymer modified quickset tile adhesive. per | kg | 10 | 9
0123 | Mason (brick layer) 1st class | day | 0.25 | 738
0115 | Coolie | day | 0.5 | 558
9988 | Sundries including carriage of quick set polymer etc. | L.S. | 26.91 | 2
Calculated W - SUM of the Amount column above
W as printed in the DAR |  |  |  |  | 2044.55
Difference (calculated - printed)
SAY (Rs.) - final DAR rate as printed (fixed value, not computed) |  |  |  |  | 2735.5
11.48 | Grouting the joints of flooring tiles having joints of 3 mm width, using epoxy grout mix of 0.70 kg of organic coated filler of desired shade (0.10 kg of hardener and 0.20 kg of resin per kg), including filling / grouting and finishing complete as per direction of Engineer-in-charge.
11.48.1 | Size of Tile 500x500 mm
Details of cost for 1 sqm ¦ Source: CivilDAR_2019_Vol_1.pdf, page 798
Code | Description | Unit | Quantity | Rate (Rs.) | Amount (Rs.) | Note
8682 | Epoxy Grout | Kg | 0.21 | 371
0123 | Mason (brick layer) 1st class | day | 0.1 | 738
0115 | Coolie | day | 0.1 | 558
9988 | Sundries including carriage | L.S. | 5 | 2
Calculated W - SUM of the Amount column above
W as printed in the DAR |  |  |  |  | 217.51
Difference (calculated - printed)
SAY (Rs.) - final DAR rate as printed (fixed value, not computed) |  |  |  |  | 291
11.48 | Grouting the joints of flooring tiles having joints of 3 mm width, using epoxy grout mix of 0.70 kg of organic coated filler of desired shade (0.10 kg of hardener and 0.20 kg of resin per kg), including filling / grouting and finishing complete as per direction of Engineer-in-charge.
11.48.2 | Size of Tile 600x600 mm
Details of cost for 1 sqm ¦ Source: CivilDAR_2019_Vol_1.pdf, page 798
Code | Description | Unit | Quantity | Rate (Rs.) | Amount (Rs.) | Note
8682 | Epoxy Grout | Kg | 0.18 | 371
0123 | Mason (brick layer) 1st class | day | 0.08 | 738
0115 | Coolie | day | 0.08 | 558
9988 | Sundries including carriage | L.S. | 5 | 2
Calculated W - SUM of the Amount column above
W as printed in the DAR |  |  |  |  | 180.46
Difference (calculated - printed)
SAY (Rs.) - final DAR rate as printed (fixed value, not computed) |  |  |  |  | 241.45
11.48 | Grouting the joints of flooring tiles having joints of 3 mm width, using epoxy grout mix of 0.70 kg of organic coated filler of desired shade (0.10 kg of hardener and 0.20 kg of resin per kg), including filling / grouting and finishing complete as per direction of Engineer-in-charge.
11.48.3 | Size of Tile 800x800 mm
Details of cost for 1 sqm ¦ Source: CivilDAR_2019_Vol_1.pdf, page 799
Code | Description | Unit | Quantity | Rate (Rs.) | Amount (Rs.) | Note
8682 | Epoxy Grout | Kg | 0.15 | 371
0123 | Mason (brick layer) 1st class | day | 0.06 | 738
0115 | Coolie | day | 0.06 | 558
9988 | Sundries including carriage | L.S. | 5 | 2
Calculated W - SUM of the Amount column above
W as printed in the DAR |  |  |  |  | 143.41
Difference (calculated - printed)
SAY (Rs.) - final DAR rate as printed (fixed value, not computed) |  |  |  |  | 191.85
11.48 | Grouting the joints of flooring tiles having joints of 3 mm width, using epoxy grout mix of 0.70 kg of organic coated filler of desired shade (0.10 kg of hardener and 0.20 kg of resin per kg), including filling / grouting and finishing complete as per direction of Engineer-in-charge.
11.48.4 | Size of Tile 1000x1000 mm
Details of cost for 1 sqm ¦ Source: CivilDAR_2019_Vol_1.pdf, page 799
Code | Description | Unit | Quantity | Rate (Rs.) | Amount (Rs.) | Note
8682 | Epoxy Grout | Kg | 0.11 | 371
0123 | Mason (brick layer) 1st class | day | 0.04 | 738
0115 | Coolie | day | 0.04 | 558
9988 | Sundries including carriage | L.S. | 5 | 2
Calculated W - SUM of the Amount column above
W as printed in the DAR |  |  |  |  | 102.65
Difference (calculated - printed)
SAY (Rs.) - final DAR rate as printed (fixed value, not computed) |  |  |  |  | 137.35
11.49 | Providing and laying Vitrified tiles in floor with different sizes (thickness to be specified by the manufacturer), with water absorption less than 0.08% and conforming to IS:15622, of approved brand & manufacturer, in all colours and shade, laid with cement based high polymer modified quick set tile adhesive (water based) conforming to IS : 15477, in average 6 mm thickness, including grouting of joints (Payment for grouting of joints to be made separately).
11.49.1 | Size of Tile 500x500 mm
Details of cost for 1 sqm ¦ Source: CivilDAR_2019_Vol_1.pdf, page 800
Code | Description | Unit | Quantity | Rate (Rs.) | Amount (Rs.) | Note
8620 | Vitrified floor tile 50x50 cm | sqm | 1.025 | 490
9977 | Carriage of tiles | L.S. | 6.24 | 2
8731 | High polymer modified quickset tile adhesive. per | kg | 10 | 9
0123 | Mason (brick layer) 1st class | day | 0.2 | 738
0115 | Coolie | day | 0.4 | 558
9988 | Sundries including carriage of quick set polymer etc. | L.S. | 26.91 | 2
Calculated W - SUM of the Amount column above
W as printed in the DAR |  |  |  |  | 1029.35
Difference (calculated - printed)
SAY (Rs.) - final DAR rate as printed (fixed value, not computed) |  |  |  |  | 1377.2
11.49 | Providing and laying Vitrified tiles in floor with different sizes (thickness to be specified by the manufacturer), with water absorption less than 0.08% and conforming to IS:15622, of approved brand & manufacturer, in all colours and shade, laid with cement based high polymer modified quick set tile adhesive (water based) conforming to IS : 15477, in average 6 mm thickness, including grouting of joints (Payment for grouting of joints to be made separately).
11.49.2 | Size of Tile 600x600 mm
Details of cost for 1 sqm ¦ Source: CivilDAR_2019_Vol_1.pdf, page 801
Code | Description | Unit | Quantity | Rate (Rs.) | Amount (Rs.) | Note
8621 | Vitrified floor tile 60x60 cm | sqm | 1.025 | 659.72
9977 | Carriage of tiles | L.S. | 6.24 | 2
8731 | High polymer modified quickset tile adhesive. per | kg | 10 | 9
0123 | Mason (brick layer) 1st class | day | 0.2 | 738
0115 | Coolie | day | 0.4 | 558
9988 | Sundries including carriage of quick set polymer etc. | L.S. | 26.91 | 2
Calculated W - SUM of the Amount column above
W as printed in the DAR |  |  |  |  | 1203.31
Difference (calculated - printed)
SAY (Rs.) - final DAR rate as printed (fixed value, not computed) |  |  |  |  | 1609.95
11.49 | Providing and laying Vitrified tiles in floor with different sizes (thickness to be specified by the manufacturer), with water absorption less than 0.08% and conforming to IS:15622, of approved brand & manufacturer, in all colours and shade, laid with cement based high polymer modified quick set tile adhesive (water based) conforming to IS : 15477, in average 6 mm thickness, including grouting of joints (Payment for grouting of joints to be made separately).
11.49.3 | Size of Tile 800x800 mm
Details of cost for 1 sqm ¦ Source: CivilDAR_2019_Vol_1.pdf, page 801
Code | Description | Unit | Quantity | Rate (Rs.) | Amount (Rs.) | Note
8622 | Vitrified floor tile 80x80 cm | sqm | 1.025 | 850
9977 | Carriage of tiles | L.S. | 6.24 | 2
8731 | High polymer modified quickset tile adhesive. per | kg | 10 | 9
0123 | Mason (brick layer) 1st class | day | 0.2 | 738
0115 | Coolie | day | 0.4 | 558
9988 | Sundries including carriage of quick set polymer etc. | L.S. | 26.91 | 2
Calculated W - SUM of the Amount column above
W as printed in the DAR |  |  |  |  | 1398.35
Difference (calculated - printed)
SAY (Rs.) - final DAR rate as printed (fixed value, not computed) |  |  |  |  | 1870.9
11.49 | Providing and laying Vitrified tiles in floor with different sizes (thickness to be specified by the manufacturer), with water absorption less than 0.08% and conforming to IS:15622, of approved brand & manufacturer, in all colours and shade, laid with cement based high polymer modified quick set tile adhesive (water based) conforming to IS : 15477, in average 6 mm thickness, including grouting of joints (Payment for grouting of joints to be made separately).
11.49.4 | Size of Tile 1000x1000 mm
Details of cost for 1 sqm ¦ Source: CivilDAR_2019_Vol_1.pdf, page 802
Code | Description | Unit | Quantity | Rate (Rs.) | Amount (Rs.) | Note
8623 | Vitrified floor tile 100x100 cm | sqm | 1.025 | 1390
9977 | Carriage of tiles | L.S. | 6.24 | 2
8731 | High polymer modified quickset tile adhesive. per | kg | 10 | 9
0123 | Mason (brick layer) 1st class | day | 0.2 | 738
0115 | Coolie | day | 0.4 | 558
9988 | Sundries including carriage of quick set polymer etc. | L.S. | 26.91 | 2
Calculated W - SUM of the Amount column above
W as printed in the DAR |  |  |  |  | 1951.85
Difference (calculated - printed)
SAY (Rs.) - final DAR rate as printed (fixed value, not computed) |  |  |  |  | 2611.45
11.50 | Deduct for not grouting the joints with white cement and matching pigment in the items of fixing of vitrified tiles.
Details of cost for 1 sqm ¦ Source: CivilDAR_2019_Vol_1.pdf, page 803
Code | Description | Unit | Quantity | Rate (Rs.) | Amount (Rs.) | Note
9999 | Mortar for pointing in white cement with matching pigment | L.S. | 3.12 | 2
9999 | LABOUR | L.S. | 1 | 2
Calculated W - SUM of the Amount column above
W as printed in the DAR |  |  |  |  | 8.24
Difference (calculated - printed)
SAY (Rs.) - final DAR rate as printed (fixed value, not computed) |  |  |  |  | 11
11.51 | Providing and laying machine cut, mirror polished, Italian Marble stone flooring laid in required pattern in linear portion of the building all complete as per architectural drawings, with 18 mm thick stone slab laid over 20 mm (average) thick base of cement mortar 1:4 (1 cement : 4 coarse sand) laid and jointed with white cement slurry @ 4.4 kg/sqm including pointing with white cement slurry admixed with pigment to match the marble shade including rubbing, curing and polishing etc. all complete as specified and as directed by the Engineer-in-Charge.
11.51.1 | 18 mm thick Italian Marble stone slab, Perlato, Rosso verona, Fire Red or Dark Emperadore etc.
Details of cost for 10 sqm ¦ Source: CivilDAR_2019_Vol_1.pdf, page 803
Code | Description | Unit | Quantity | Rate (Rs.) | Amount (Rs.) | Note
1240 | 18 mm thick Italian Marble stone slab, Base mortar1:4 (1 cement : 4 coarse sand) | sqm | 11.5 | 3209
3.9 | Rate as per item 3.9 - Cement mortar 1:4 (1 cement : 4 coarse sand) | cum | 0.224 | 4010.35 |  | DAR prints 889.39; Quantity x Rate = 898.32
0368 | White Cement | tonne | 0.05 | 11200
2209 | Carriage of white Cement | tonne | 0.05 | 92.24
9999 | carriage of marble slab | L.S. | 26.91 | 2 |  | DAR prints 46.55; Quantity x Rate = 53.82
0123 | Mason (brick layer) 1st class | day | 1.2 | 738
0114 | Beldar | day | 1 | 558
0115 | Coolie | day | 1 | 558
0139 | Skilled Beldar (for floor rubbing etc.) | day | 5 | 617
0013 | Machine for rubbing of floors | day | 4 | 300
9999 | Mortar for pointing in white cement | L.S. | 25.74 | 2
Calculated W - SUM of the Amount column above
W as printed in the DAR |  |  |  |  | 44742.13
Difference (calculated - printed) | [5 empty] | DAR's own arithmetic slip(s) - see Cover errata
SAY (Rs.) - final DAR rate as printed (fixed value, not computed) |  |  |  |  | 5986.2
11.52 | Providing and laying machine cut, mirror polished Marble stone flooring, in required design (Simple geometrical, abstract etc.) and in patterns in combination with Italian marble stones of different colours, shades and finished surface texture etc., in linear portions of the building, all complete as per the architectural drawings, with 18 mm thick stone slab laid over 20 mm (average) thick base of cement mortar 1:4 (1 cement : 4 coarse sand) laid and jointed with white cement slurry @ 4.4 kg/sqm, including pointing with white cement slurry admixed with pigment to match the marble shade, including rubbing, curing and polishing etc. all complete as specified and as directed by the Engineer-in-Charge.
11.52.1 | 18 mm thick Italian Marble stone slab, Perlato, Rosso verona, Fire Red or Dark Emperadore etc.
Details of cost for 10 sq.m ¦ Source: CivilDAR_2019_Vol_1.pdf, page 804
Code | Description | Unit | Quantity | Rate (Rs.) | Amount (Rs.) | Note
1240 | 18 mm thick Italian Marble stone slab, Base mortar1:4 (1 cement :4 coarse sand) | sqm | 12 | 3209
3.9 | Rate as per item 3.9 - Cement mortar 1:4 (1 cement : 4 coarse sand) | cum | 0.224 | 4010.35
0368 | White Cement | tonne | 0.05 | 11200
2209 | Carriage of white Cement | tonne | 0.05 | 92.24
9999 | carriage of marble slab | L.S. | 26.91 | 2
0123 | Mason (brick layer) 1st class | day | 1.75 | 738
0114 | Beldar | day | 1.25 | 558
0115 | Coolie | day | 1 | 558
0139 | Skilled Beldar (for floor rubbing etc.) | day | 5 | 617
0013 | Machine for rubbing of floors | day | 4 | 300
9999 | Mortar for pointing in white cement | L.S. | 25.74 | 2
Calculated W - SUM of the Amount column above
W as printed in the DAR |  |  |  |  | 46908.23
Difference (calculated - printed)
SAY (Rs.) - final DAR rate as printed (fixed value, not computed) |  |  |  |  | 6276.05
11.53 | Providing and fixing Glass mossaic tiles on finished plain wall surface of size 20 mm x 20 mm x 4 mm in all colour, design , fixing in customize design as per direction of Engineer-in- Charge. The glass mosaic tiles to be fixed on the wall surface with the help of approved adhesive applied at the rate of 2.5 kg per sqm and grouting of the same. The rate is inclusive of all operation, material and required pattern approved by Engineer-in-Charge:
Details of cost for 8 sqm ¦ Source: CivilDAR_2019_Vol_1.pdf, page 805
Code | Description | Unit | Quantity | Rate (Rs.) | Amount (Rs.) | Note
1242 | Glass mossaic tiles (20 mm x 20 mm x 4 mm) | sqm | 8.2 | 2049
1243 | Tile fixing chemical adhesive | kg | 20 | 8.7
1244 | Cement Polymer Grout Compound | kg | 10 | 16
1245 | Acid for cleaning tiles | litre | 4 | 18
9999 | carriage of marble slab | L.S. | 49.92 | 2
0123 | Mason (brick layer) 1st class | day | 1.6 | 738
0115 | Coolie | day | 1.6 | 558
9999 | Sundries including carriage of adhesive etc. | L.S. | 26.91 | 2
Calculated W - SUM of the Amount column above
W as printed in the DAR |  |  |  |  | 19435.06
Difference (calculated - printed)
SAY (Rs.) - final DAR rate as printed (fixed value, not computed) |  |  |  |  | 3250.35
11.54 | Providing and fixing removable raised/false access flooring with system and its components of approved make for different plenum height with possible height adjustment upto 50 mm, comprising of modular load bearing floor panels supported on G.I. rectangular stinger frame work and G.I. Pedestal etc. all complete, as per the architectural drawings, as specified and as directed by Engineer-in-charge consisting of: (a) Providing at required spacing to form modular framework, pedestals made out of GI tube of thickness minimum 2 mm and 25 mm outer diameter, fully welded on to the G.I. Base plate of size 100mm x 100mm x 3mm at the bottom of the pedestal tube, G.I. pedestal head of size 75mmx75mmx3.5 mm welded with GI fully threaded stud 16mm outer diameter with two GI Check nuts screwed on the stud for level adjustment upto 50mm, locking and stabilizing the pedestal
11.54.1 | 300 mm Finished Floor Height (FFH)
Details of cost for 100 sqm ¦ Source: CivilDAR_2019_Vol_1.pdf, page 807
Code | Description | Unit | Quantity | Rate (Rs.) | Amount (Rs.) | Note
2711 | FS800H Grade Flooring Panel (i/c) 5% wastage | each | 292 | 750
2712 | Zinc Electroplated Pedestals - 300 mm | each | 360 | 140
2714 | Zinc Electroplated Tube Stinger | each | 570 | 66
2715 | Machine Screw for Fixing | each | 1140 | 2
7048 | Rawl Plug fl0or pedestal grouting on floor | each | 1440 | 25
9999 | Carriage of material | L.S. | 490 | 2
0111 | Carpenter 1st class | day | 25 | 738
0114 | Beldar | day | 25 | 558
9999 | Sundries | L.S. | 329 | 2
Calculated W - SUM of the Amount column above
W as printed in the DAR |  |  |  |  | 379338
Difference (calculated - printed)
SAY (Rs.) - final DAR rate as printed (fixed value, not computed) |  |  |  |  | 5075.3
11.54 | Providing and fixing removable raised/false access flooring with system and its components of approved make for different plenum height with possible height adjustment upto 50 mm, comprising of modular load bearing floor panels supported on G.I. rectangular stinger frame work and G.I. Pedestal etc. all complete, as per the architectural drawings, as specified and as directed by Engineer-in-charge consisting of: (a) Providing at required spacing to form modular framework, pedestals made out of GI tube of thickness minimum 2 mm and 25 mm outer diameter, fully welded on to the G.I. Base plate of size 100mm x 100mm x 3mm at the bottom of the pedestal tube, G.I. pedestal head of size 75mmx75mmx3.5 mm welded with GI fully threaded stud 16mm outer diameter with two GI Check nuts screwed on the stud for level adjustment upto 50mm, locking and stabilizing the pedestal
11.54.2 | 450 mm Finished Floor Height (FFH).
Details of cost for 100 sqm ¦ Source: CivilDAR_2019_Vol_1.pdf, page 807
Code | Description | Unit | Quantity | Rate (Rs.) | Amount (Rs.) | Note
2711 | FS800H Grade Flooring Panel | each | 292 | 750
2713 | Zinc Electroplated Pedestals - 450 mm | each | 360 | 200
2714 | Zinc Electroplated Tube Stinger | each | 570 | 66
2715 | Machine Screw for Fixing | each | 1140 | 2
7048 | Rawl plug 50 mm (designation 10 no.) | each | 1440 | 25
9999 | Carriage of material | L.S. | 490 | 2
0111 | Carpenter 1st class | day | 25 | 738
0114 | Beldar | day | 25 | 558
9999 | Sundries | L.S. | 329 | 2
Calculated W - SUM of the Amount column above
W as printed in the DAR |  |  |  |  | 400938
Difference (calculated - printed)
SAY (Rs.) - final DAR rate as printed (fixed value, not computed) |  |  |  |  | 5364.3
11.55 | Providing and laying flamed finish Granite stone flooring in required design and patterns, in linear as well as curvilinear portions of the building all complete as per the architectural drawings with 18 mm thick stone slab over 20 mm (average) thick base of cement mortar 1:4 (1 cement : 4 coarse sand) laid and jointed with cement slurry and pointing with white cement slurry admixed with pigment of matching shade including rubbing, curing and polishing etc. all complete as specified and as directed by the Engineer-in-Charge :
11.55.1 | Flamed finish granite stone slab Jet Black, Cherry Red, Elite Brown, Cat Eye or equivalent.
Details of cost for 10 sqm ¦ Source: CivilDAR_2019_Vol_1.pdf, page 808
Code | Description | Unit | Quantity | Rate (Rs.) | Amount (Rs.) | Note
1239 | 18 mm thick Flamed finish granite stone slab | sqm | 11.5 | 1000
2216 | Carriage of Stone blocks white & red sand stone & kota stone slab | tonne | 0.67 | 92.24
3.9 | Rate as per item 3.9 - Cement mortar 1:4 (1 cement : 4 coarse sand) | cum | 0.224 | 4010.35
0367 | Portland Cement | tonne | 0.05 | 4940
0874 | Black colour dark shade pigment | kilogram | 4.5 | 70
2209 | Carriage of Cement | tonne | 0.05 | 92.24
9999 | Mortar for pointing in white cement | L.S. | 25.35 | 2
0124 | Mason (brick layer) 2nd class | day | 1.2 | 679
0114 | Beldar | day | 1 | 558
0115 | Coolie | day | 1 | 558
0139 | Skilled Beldar (for floor rubbing etc.) | day | 5 | 617
9999 | Sundries | L.S. | 208.13 | 2
Calculated W - SUM of the Amount column above
W as printed in the DAR |  |  |  |  | 18509.49
Difference (calculated - printed)
SAY (Rs.) - final DAR rate as printed (fixed value, not computed) |  |  |  |  | 2476.45
11.56 | Providing and laying Polished Granite stone flooring in required design and patterns, in linear as well as curvilinear portions of the building all complete as per the architectural drawings with 18 mm thick stone slab over 20 mm (average) thick base of cement mortar 1:4 (1 cement : 4 coarse sand) laid and jointed with cement slurry and pointing with white cement slurry admixed with pigment of matching shade including rubbing , curing and polishing etc. all complete as specified and as directed by the Engineer-in-Charge.
11.56.1 | Polished Granite stone slab jet Black, Cherry Red, Elite Brown, Cat Eye or equivalent.
Details of cost for 10 sqm ¦ Source: CivilDAR_2019_Vol_1.pdf, page 809
Code | Description | Unit | Quantity | Rate (Rs.) | Amount (Rs.) | Note
7297 | Granite of any colour, 18 mm thick (slab area above 0.50 sqm) | sqm | 11.5 | 1800
2216 | Carriage of Stone blocks white & red sand stone & kota stone slab | tonne | 0.67 | 92.24
3.9 | Rate as per item 3.9 - Cement mortar 1:4 (1 cement : 4 coarse sand) | cum | 0.224 | 4010.35
0367 | Portland Cement | tonne | 0.05 | 4940
0874 | Black colour dark shade pigment | kilogram | 4.5 | 70
2209 | Carriage of Cement | tonne | 0.05 | 92.24
9999 | Mortar for pointing in white cement (11.22) | L.S. | 25.35 | 2
0124 | Mason (brick layer) 2nd class | day | 1.2 | 679
0114 | Beldar | day | 1 | 558
0115 | Coolie | day | 1 | 558
0139 | Skilled Beldar (for floor rubbing etc.) | day | 2 | 617
0019 | Machine for cutting (hand grinding) | day | 2 | 250
9999 | Sundries | L.S. | 208.13 | 2
Calculated W - SUM of the Amount column above
W as printed in the DAR |  |  |  |  | 26358.49
Difference (calculated - printed)
SAY (Rs.) - final DAR rate as printed (fixed value, not computed) |  |  |  |  | 3526.6

## 12_Roofing
SUB-HEAD 12: ROOFING
118 priced items. Amount and Calculated W are live Excel formulas (Quantity x Rate, SUM); the printed W and SAY are the DAR's own figures. Edit any Quantity or Rate and the item's calculated W recalculates.
12.1 | Providing corrugated G.S. sheet roofing including vertical / curved surface fixed with polymer coated J or L hooks, bolts and nuts 8 mm diameter with bitumen and G.I. limpet washers or with G.I. limpet washers filled with white lead, including a coat of approved steel primer and two coats of approved paint on overlapping of sheets complete (up to any pitch in horizontal/ vertical or curved surfaces), excluding the cost of purlins, rafters and trusses and including cutting to size and shape wherever required.
12.1.1 | 1.00 mm thick with zinc coating not less than 275 gm/m²
Details of cost for 184.518 sqm ¦ Source: CivilDAR_2019_Vol_1.pdf, page 814
Code | Description | Unit | Quantity | Rate (Rs.) | Amount (Rs.) | Note
3050 | Galvanised steel corrugated sheets | quintal | 23.26 | 5600
2302 | Carriage of G.I. sheet and accessories | tonne | 2.326 | 92.24
1022 | Galvanised steel bolts & nuts 6 mm dia and 25 mm long round head with slots | 10 Nos | 88.4 | 38
1023 | Galvanised steel J or L hooks 8 mm dia | 10 Nos | 81 | 120
1207 | G.I. Limpet washer | 100 Nos | 16.94 | 21
1208 | Bitumen washer | 100 Nos | 16.94 | 30
9977 | Carriage of bolts and washers | L.S. | 26.91 | 2
9999 | Sundries | L.S. | 53.82 | 2
0130 | Mistry | day | 1.3 | 738
0112 | Carpenter 2nd class | day | 15.5 | 679
0114 | Beldar | day | 15.5 | 558
4202 | Red oxide Zinc chromate primer | litre | 2.53 | 110
9977 | Carriage of material | L.S. | 0.52 | 2
0131 | Painter | day | 1.13 | 679
0115 | Coolie | day | 1.13 | 558
9999 | Brushes, sand papers i/c sundries | L.S. | 50.57 | 2
0845 | Roofing paint for iron sheets in red colour | litre | 3.75 | 120
9977 | Carriage of paint | L.S. | 6.76 | 2
0131 | Painter | day | 2.53 | 679
0115 | Coolie | day | 2.53 | 558
9999 | Brushes and Sandpapers | L.S. | 31.98 | 2
9999 | Sundries | L.S. | 38.09 | 2
Calculated W - SUM of the Amount column above
W as printed in the DAR |  |  |  |  | 170219.61
Difference (calculated - printed)
SAY (Rs.) - final DAR rate as printed (fixed value, not computed) |  |  |  |  | 1234.25
12.1 | Providing corrugated G.S. sheet roofing including vertical / curved surface fixed with polymer coated J or L hooks, bolts and nuts 8 mm diameter with bitumen and G.I. limpet washers or with G.I. limpet washers filled with white lead, including a coat of approved steel primer and two coats of approved paint on overlapping of sheets complete (up to any pitch in horizontal/ vertical or curved surfaces), excluding the cost of purlins, rafters and trusses and including cutting to size and shape wherever required.
12.1.2 | 0.80 mm thick with zinc coating not less than 275 gm/m²
Details of cost for 184.518 sqm ¦ Source: CivilDAR_2019_Vol_1.pdf, page 815
Code | Description | Unit | Quantity | Rate (Rs.) | Amount (Rs.) | Note
3050 | Galvanised steel corrugated sheets | quintal | 19.02 | 5600
2302 | Carriage of G.I. sheet and accessories | tonne | 1.902 | 92.24
1022 | Galvanised steel bolts & nuts 6 mm dia and 25 mmlong round head with slots | 10 Nos | 88.4 | 38
1023 | Galvanised steel J or L hooks 8 mm dia | 10 Nos | 81 | 120
1207 | G.I. Limpet washer | 100 Nos | 16.94 | 21
1208 | Bitumen washer | 100 Nos | 16.94 | 30
9977 | Carriage of bolts and washers | L.S. | 26.91 | 2
9999 | Sundries | L.S. | 53.82 | 2
0130 | Mistry | day | 1.3 | 738
0112 | Carpenter 2nd class | day | 15.5 | 679
0114 | Beldar | day | 15.5 | 558
4202 | Red oxide Zinc chromate primer | litre | 2.53 | 110
9977 | Carriage of material | L.S. | 0.52 | 2
0131 | Painter | day | 1.13 | 679
0115 | Coolie | day | 1.13 | 558
9999 | Brushes, sand papers i/c sundries | L.S. | 50.57 | 2
0845 | Roofing paint for iron sheets in red colour | litre | 3.75 | 120
9977 | Carriage of paint | L.S. | 6.76 | 2
0131 | Painter | day | 2.53 | 679
0115 | Coolie | day | 2.53 | 558
9999 | Brushes and Sandpapers | L.S. | 31.98 | 2
9999 | Sundries | L.S. | 38.09 | 2
Calculated W - SUM of the Amount column above
W as printed in the DAR |  |  |  |  | 146436.5
Difference (calculated - printed)
SAY (Rs.) - final DAR rate as printed (fixed value, not computed) |  |  |  |  | 1061.8
12.1 | Providing corrugated G.S. sheet roofing including vertical / curved surface fixed with polymer coated J or L hooks, bolts and nuts 8 mm diameter with bitumen and G.I. limpet washers or with G.I. limpet washers filled with white lead, including a coat of approved steel primer and two coats of approved paint on overlapping of sheets complete (up to any pitch in horizontal/ vertical or curved surfaces), excluding the cost of purlins, rafters and trusses and including cutting to size and shape wherever required.
12.1.3 | 0.63 mm thick with zinc coating not less than 275 gm/ m²
Details of cost for 184.518 sqm ¦ Source: CivilDAR_2019_Vol_1.pdf, page 817
Code | Description | Unit | Quantity | Rate (Rs.) | Amount (Rs.) | Note
3050 | Galvanised steel corrugated sheets | quintal | 15.41 | 5600
2302 | Carriage of G.I. sheet and accessories | tonne | 1.54 | 92.24
1022 | Galvanised steel bolts & nuts 6 mm dia and 25 mm long round head with slots | 10 Nos | 88.4 | 38
1023 | Galvanised steel J or L hooks 8 mm dia | 10 Nos | 81 | 120
1207 | G.I. Limpet washer | 100 Nos | 16.94 | 21
1208 | Bitumen washer | 100 Nos | 16.94 | 30
9977 | Carriage of bolts and washers | L.S. | 26.91 | 2
9999 | Sundries | L.S. | 53.82 | 2
0130 | Mistry | day | 1.3 | 738
0112 | Carpenter 2nd class | day | 15.5 | 679
0114 | Beldar | day | 15.5 | 558
4202 | Red oxide Zinc chromate primer | litre | 2.53 | 110
9977 | Carriage of material | L.S. | 0.52 | 2
0131 | Painter | day | 1.13 | 679
0115 | Coolie | day | 1.13 | 558
9999 | Brushes, sand papers i/c sundries | L.S. | 50.57 | 2
0845 | Roofing paint for iron sheets in red colour | litre | 3.75 | 120
9977 | Carriage of paint | L.S. | 6.76 | 2
0131 | Painter | day | 2.53 | 679
0115 | Coolie | day | 2.53 | 558
9999 | Brushes and Sandpapers | L.S. | 31.98 | 2
9999 | Sundries | L.S. | 38.09 | 2
Calculated W - SUM of the Amount column above
W as printed in the DAR |  |  |  |  | 126187.11
Difference (calculated - printed)
SAY (Rs.) - final DAR rate as printed (fixed value, not computed) |  |  |  |  | 915
12.2 | Extra for straight cutting in C.G.S. sheet roofing for making opening of area exceeding 40 sq. decimeter for chimney stacks, sky light etc.:
12.2.1 | 1.00 mm thick
Details of cost for 3 metres ¦ Source: CivilDAR_2019_Vol_1.pdf, page 819
Code | Description | Unit | Quantity | Rate (Rs.) | Amount (Rs.) | Note
0102 | Blacksmith 1st class | day | 0.15 | 738
0114 | Beldar | day | 0.15 | 558
Calculated W - SUM of the Amount column above
W as printed in the DAR |  |  |  |  | 194.4
Difference (calculated - printed)
SAY (Rs.) - final DAR rate as printed (fixed value, not computed) |  |  |  |  | 86.7
12.2 | Extra for straight cutting in C.G.S. sheet roofing for making opening of area exceeding 40 sq. decimeter for chimney stacks, sky light etc.:
12.2.2 | 0.80 mm thick
Details of cost for 3 metres ¦ Source: CivilDAR_2019_Vol_1.pdf, page 819
Code | Description | Unit | Quantity | Rate (Rs.) | Amount (Rs.) | Note
0102 | Blacksmith 1st class | day | 0.12 | 738
0114 | Beldar | day | 0.12 | 558
Calculated W - SUM of the Amount column above
W as printed in the DAR |  |  |  |  | 155.52
Difference (calculated - printed)
SAY (Rs.) - final DAR rate as printed (fixed value, not computed) |  |  |  |  | 69.35
12.2 | Extra for straight cutting in C.G.S. sheet roofing for making opening of area exceeding 40 sq. decimeter for chimney stacks, sky light etc.:
12.2.3 | 0.63 mm thick
Details of cost for 3 metres ¦ Source: CivilDAR_2019_Vol_1.pdf, page 820
Code | Description | Unit | Quantity | Rate (Rs.) | Amount (Rs.) | Note
0102 | Blacksmith 1st class | day | 0.12 | 738
0114 | Beldar | day | 0.12 | 558
Calculated W - SUM of the Amount column above
W as printed in the DAR |  |  |  |  | 155.52
Difference (calculated - printed)
SAY (Rs.) - final DAR rate as printed (fixed value, not computed) |  |  |  |  | 69.35
12.3 | Extra for circular cutting in C.G.S. sheet roofing for making opening of area exceeding 40 sq. decimeter:
12.3.1 | 1.00 mm thick
Details of cost for 15.71 metres ¦ Source: CivilDAR_2019_Vol_1.pdf, page 820
Code | Description | Unit | Quantity | Rate (Rs.) | Amount (Rs.) | Note
0102 | Blacksmith 1st class | day | 3.13 | 738
0114 | Beldar | day | 6.26 | 558
Calculated W - SUM of the Amount column above
W as printed in the DAR |  |  |  |  | 5803.02
Difference (calculated - printed)
SAY (Rs.) - final DAR rate as printed (fixed value, not computed) |  |  |  |  | 494.2
12.3 | Extra for circular cutting in C.G.S. sheet roofing for making opening of area exceeding 40 sq. decimeter:
12.3.2 | 0.80 mm thick
Details of cost for 15.71 metres ¦ Source: CivilDAR_2019_Vol_1.pdf, page 821
Code | Description | Unit | Quantity | Rate (Rs.) | Amount (Rs.) | Note
0102 | Blacksmith 1st class | day | 2.5 | 738
0114 | Beldar | day | 5 | 558
Calculated W - SUM of the Amount column above
W as printed in the DAR |  |  |  |  | 4635
Difference (calculated - printed)
SAY (Rs.) - final DAR rate as printed (fixed value, not computed) |  |  |  |  | 394.75
12.3 | Extra for circular cutting in C.G.S. sheet roofing for making opening of area exceeding 40 sq. decimeter:
12.3.3 | 0.63 mm thick
Details of cost for 15.71 metres ¦ Source: CivilDAR_2019_Vol_1.pdf, page 821
Code | Description | Unit | Quantity | Rate (Rs.) | Amount (Rs.) | Note
0102 | Blacksmith 1st class | day | 2.5 | 738
0114 | Beldar | day | 5 | 558
Calculated W - SUM of the Amount column above
W as printed in the DAR |  |  |  |  | 4635
Difference (calculated - printed)
SAY (Rs.) - final DAR rate as printed (fixed value, not computed) |  |  |  |  | 394.75
12.4 | Providing ridges or hips of width 60 cm overall width plain G.S. sheet fixed with polymer coated J or L hooks, bolts and nuts 8 mm dia G.I. limpet and bitumen washers complete.
12.4.1 | 0.80 mm thick with zinc coating not less than 275 gm/m²
Details of cost for 10.35 metres ¦ Source: CivilDAR_2019_Vol_1.pdf, page 822
Code | Description | Unit | Quantity | Rate (Rs.) | Amount (Rs.) | Note
0992 | Galvanised steel plain sheets | quintal | 0.58 | 5000
2302 | Carriage of G.I. sheet and accessories | tonne | 0.058 | 92.24
0222 | Seam bolts and nuts 6 mm dia and 25 mm long | 10 Nos | 2.8 | 10
1211 | G.I. plain washer for seam bolts | 100 Nos | 0.28 | 32
1208 | Bitumen washer | 100 Nos | 0.28 | 30
9977 | Carriage of seam bolts and washers | L.S. | 1.82 | 2
9999 | Sundries | L.S. | 13.52 | 2
0130 | Mistry | day | 0.4 | 738
0102 | Blacksmith 1st class | day | 1.2 | 738
0103 | Blacksmith 2nd class | day | 0.8 | 679
0114 | Beldar | day | 2.4 | 558
Calculated W - SUM of the Amount column above
W as printed in the DAR |  |  |  |  | 6044.59
Difference (calculated - printed)
SAY (Rs.) - final DAR rate as printed (fixed value, not computed) |  |  |  |  | 781.4
12.4 | Providing ridges or hips of width 60 cm overall width plain G.S. sheet fixed with polymer coated J or L hooks, bolts and nuts 8 mm dia G.I. limpet and bitumen washers complete.
12.4.2 | 0.63 mm thick with zinc coating not less than 275 gm/m²
Details of cost for 10.35 metres ¦ Source: CivilDAR_2019_Vol_1.pdf, page 823
Code | Description | Unit | Quantity | Rate (Rs.) | Amount (Rs.) | Note
0992 | Galvanised steel plain sheets | quintal | 0.47 | 5000
2302 | Carriage of G.I. sheet and accessories | tonne | 0.047 | 92.24
0222 | Seam bolts and nuts 6 mm dia and 25 mm long | 10 Nos | 2.8 | 10
1211 | G.I. plain washer for seam bolts | 100 Nos | 0.28 | 32
1208 | Bitumen washer | 100 Nos | 0.28 | 30
9977 | Carriage of seam bolts and washers | L.S. | 1.82 | 2
9999 | Sundries | L.S. | 13.52 | 2
0130 | Mistry | day | 0.4 | 738
0102 | Blacksmith 1st class | day | 1.2 | 738
0103 | Blacksmith 2nd class | day | 0.8 | 679
0114 | Beldar | day | 2.4 | 558
Calculated W - SUM of the Amount column above
W as printed in the DAR |  |  |  |  | 5493.58
Difference (calculated - printed)
SAY (Rs.) - final DAR rate as printed (fixed value, not computed) |  |  |  |  | 710.15
12.5 | Providing valleys of 90 cm wide overall in plain G.S. sheet fixed with polymer coated J, or L hooks, bolts and nuts 8 mm dia G.I. limpet and bitumen washers complete :
12.5.1 | 1.60 mm thick with zinc coating not less than 350 gm/m²
Details of cost for 9.325 metres ¦ Source: CivilDAR_2019_Vol_1.pdf, page 823
Code | Description | Unit | Quantity | Rate (Rs.) | Amount (Rs.) | Note
0992 | Galvanised steel plain sheets | quintal | 1.222 | 5000
2302 | Carriage of G.I. sheet and accessories | tonne | 0.12 | 92.24
0222 | Seam bolts and nuts 6 mm dia and 25 mm long | 10 Nos | 1.2 | 10
1211 | G.I. plain washer for seam bolts | 100 Nos | 0.12 | 32
1208 | Bitumen washer | 100 Nos | 0.12 | 30
9977 | Carriage of bolts, nuts and washers | L.S. | 0.91 | 2
9999 | Sundries | L.S. | 13.52 | 2
0130 | Mistry | day | 0.4 | 738
0102 | Blacksmith 1st class | day | 1.2 | 738
0103 | Blacksmith 2nd class | day | 0.8 | 679
0114 | Beldar | day | 2.4 | 558
Calculated W - SUM of the Amount column above
W as printed in the DAR |  |  |  |  | 9232.57
Difference (calculated - printed)
SAY (Rs.) - final DAR rate as printed (fixed value, not computed) |  |  |  |  | 1324.7
12.6 | Providing and fixing of 40 cm overall width plain G.S. sheet fixed with polymer coated J or L hooks, bolts and nuts, G.l. limpet and bitumen washer complete, bent to shape and fixed in wall with cement mortar 1:3 (1 cement : 3 coarse sand).
12.6.1 | 1.00 mm thick with zinc coating not less than 275 gm/m²
Details of cost for 12.125 metres ¦ Source: CivilDAR_2019_Vol_1.pdf, page 824
Code | Description | Unit | Quantity | Rate (Rs.) | Amount (Rs.) | Note
0992 | Galvanised steel plain sheets | quintal | 0.4211 | 5000
2302 | Carriage of G.I. sheet and accessories | tonne | 0.041 | 92.24
0222 | Seam bolts and nuts 6 mm dia and 25 mm long | 10 Nos | 0.6 | 10
1207 | G.I. Limpet washer | 100 Nos | 0.06 | 21
1208 | Bitumen washer | 100 Nos | 0.06 | 30
9977 | Carriage of G.I. seam bolts and washers | L.S. | 0.39 | 2
9999 | Sundries | L.S. | 10.79 | 2
0130 | Mistry | day | 0.5 | 738
0102 | Blacksmith 1st class | day | 1.48 | 738
0103 | Blacksmith 2nd class | day | 1 | 679
0114 | Beldar | day | 3 | 558
Calculated W - SUM of the Amount column above
W as printed in the DAR |  |  |  |  | 5954.94
Difference (calculated - printed)
SAY (Rs.) - final DAR rate as printed (fixed value, not computed) |  |  |  |  | 657.1
12.7 | Providing and fixing 15 cm wide, 45 cm overall semi-circular plain G.S. sheet gutter with iron brackets 40x3mm size, bolts, nuts and washers etc., including making necessary connections with rain water pipes complete.
12.7.1 | 0.80 mm thick with zinc coating not less than 275 gm/m²
Details of cost for 9.04 metres ¦ Source: CivilDAR_2019_Vol_1.pdf, page 825
Code | Description | Unit | Quantity | Rate (Rs.) | Amount (Rs.) | Note
0992 | Galvanised steel plain sheets | quintal | 0.3164 | 5000
2302 | Carriage of G.I. sheet and accessories | tonne | 0.0316 | 92.24
1008 | Flats upto 10 mm in thickness | quintal | 0.0749 | 4500
1022 | Galvanised steel bolts & nuts 6 mm dia and 25 mmlong round head with slots | 10 Nos | 2 | 38
1024 | Galvanised steel bolts & nuts 10 mm dia and 125 mm long round head with slots | each | 30 | 9
1210 | G.I. plain washer thin | 100 Nos | 0.7 | 21
1208 | Bitumen washer | 100 Nos | 0.4 | 30
9977 | Carriage of G.I. seam bolts and washers | L.S. | 2.73 | 2
9999 | Sundries | L.S. | 5.33 | 2
0102 | Blacksmith 1st class | day | 0.5 | 738
0114 | Beldar | day | 0.5 | 558
9999 | Sundries | L.S. | 12.61 | 2
0130 | Mistry | day | 0.28 | 738
0102 | Blacksmith 1st class | day | 0.84 | 738
0112 | Carpenter 2nd class | day | 0.62 | 679
0114 | Beldar | day | 1.68 | 558
Calculated W - SUM of the Amount column above
W as printed in the DAR |  |  |  |  | 5168.98
Difference (calculated - printed)
SAY (Rs.) - final DAR rate as printed (fixed value, not computed) |  |  |  |  | 765
12.7 | Providing and fixing 15 cm wide, 45 cm overall semi-circular plain G.S. sheet gutter with iron brackets 40x3mm size, bolts, nuts and washers etc., including making necessary connections with rain water pipes complete.
12.7.2 | 0.63 mm thick with zinc coating not less than 275 gm/m²
Details of cost for 9.04 metres ¦ Source: CivilDAR_2019_Vol_1.pdf, page 826
Code | Description | Unit | Quantity | Rate (Rs.) | Amount (Rs.) | Note
0992 | Galvanised steel plain sheets | quintal | 0.2364 | 5000
2302 | Carriage of G.I. sheet and accessories | tonne | 0.0236 | 92.24
1008 | Flats upto 10 mm in thickness | quintal | 0.0749 | 4500
1022 | Galvanised steel bolts & nuts 6 mm dia and 25 mmlong round head with slots | 10 Nos | 2 | 38
1024 | Galvanised steel bolts & nuts 10 mm dia and 125 mm long round head with slots | each | 30 | 9
1210 | G.I. plain washer thin | 100 Nos | 0.7 | 21
1208 | Bitumen washer | 100 Nos | 0.4 | 30
9977 | Carriage of G.I. seam bolts and washers | L.S. | 2.73 | 2
9999 | Sundries | L.S. | 5.33 | 2
0102 | Blacksmith 1st class | day | 0.5 | 738
0114 | Beldar | day | 0.5 | 558
9999 | Sundries | L.S. | 12.61 | 2
0130 | Mistry | day | 0.28 | 738
0102 | Blacksmith 1st class | day | 0.84 | 738
0112 | Carpenter 2nd class | day | 0.62 | 679
0114 | Beldar | day | 1.68 | 558
Calculated W - SUM of the Amount column above
W as printed in the DAR |  |  |  |  | 4768.25
Difference (calculated - printed)
SAY (Rs.) - final DAR rate as printed (fixed value, not computed) |  |  |  |  | 705.7
12.8 | Providing reinforced by organic fibres and/or inorganic synthetic fibres cement 6 mm thick corrugated sheets (as per IS: 14871) roofing up to any pitch and fixing with polymer coated J, or L hooks, bolts and nuts 8 mm dia. G.I. plain and bitumen washers or with self drilling fastener and EPDM washers etc. complete (excluding the cost of purlins, rafters and trusses), including cutting sheets to size and shape wherever required.
Details of cost for 216.14 sqm ¦ Source: CivilDAR_2019_Vol_1.pdf, page 827
Code | Description | Unit | Quantity | Rate (Rs.) | Amount (Rs.) | Note
0223 | Fibre reinforced by organic fibres and / or inorganic synthetic fibres cement corrugated sheet 6 mm thick | sqm | 237.93 | 225
2273 | Carriage of A.C.sheet and accessories | tonne | 3.184 | 92.24
1023 | Galvanised steel J or L hooks 8 mm dia | 10 Nos | 47.6 | 120
1208 | Bitumen washer | 100 Nos | 4.76 | 30
1209 | G.I. plain washer thick | 100 Nos | 4.76 | 35
9977 | Carriage of bolts and nuts, washers etc. | L.S. | 8.06 | 2
9999 | Sundries | L.S. | 39.52 | 2
0130 | Mistry | day | 2.34 | 738
0112 | Carpenter 2nd class | day | 9.34 | 679
0114 | Beldar | day | 9.34 | 558
Calculated W - SUM of the Amount column above
W as printed in the DAR |  |  |  |  | 73225
Difference (calculated - printed)
SAY (Rs.) - final DAR rate as printed (fixed value, not computed) |  |  |  |  | 453.25
12.9 | Extra for straight cutting in reinforced by organic fibres and/or inorganic synthetic fibres cement corrugated, semi corrugated 6 mm thick sheet roofing for making openings of area exceeding 40 square decimeter for chimney stacks, skylights etc.
Details of cost for 3 metres ¦ Source: CivilDAR_2019_Vol_1.pdf, page 828
Code | Description | Unit | Quantity | Rate (Rs.) | Amount (Rs.) | Note
0111 | Carpenter 1st class | day | 0.12 | 738
0114 | Beldar | day | 0.12 | 558
Calculated W - SUM of the Amount column above
W as printed in the DAR |  |  |  |  | 155.52
Difference (calculated - printed)
SAY (Rs.) - final DAR rate as printed (fixed value, not computed) |  |  |  |  | 69.35
12.10 | Extra for circular cutting in reinforced by organic fibres and/or inorganic synthetic fibres cement corrugated/ semi corrugated 6 mm thick sheet roofing for making openings of area exceeding 40 square decimeter.
Details of cost for 9.05 metres ¦ Source: CivilDAR_2019_Vol_1.pdf, page 828
Code | Description | Unit | Quantity | Rate (Rs.) | Amount (Rs.) | Note
0111 | Carpenter 1st class | day | 1 | 738
0114 | Beldar | day | 1 | 558
Calculated W - SUM of the Amount column above
W as printed in the DAR |  |  |  |  | 1296
Difference (calculated - printed)
SAY (Rs.) - final DAR rate as printed (fixed value, not computed) |  |  |  |  | 191.6
12.11 | Extra for providing and fixing wind ties of 40x 6 mm flat iron section.
Details of cost for 30 metres ¦ Source: CivilDAR_2019_Vol_1.pdf, page 829
Code | Description | Unit | Quantity | Rate (Rs.) | Amount (Rs.) | Note
1008 | Flats upto 10 mm in thickness | quintal | 0.5985 | 4500
2205 | Carriage of Steel | tonne | 0.06 | 92.24
9999 | Sundries | L.S. | 20.67 | 2
0102 | Blacksmith 1st class | day | 0.5 | 738
0114 | Beldar | day | 0.5 | 558
Calculated W - SUM of the Amount column above
W as printed in the DAR |  |  |  |  | 3388.12
Difference (calculated - printed)
SAY (Rs.) - final DAR rate as printed (fixed value, not computed) |  |  |  |  | 151.1
12.12 | Providing and fixing ridges and hips in fibre cement reinforced by organic fibres and/or inorganic synthetic fibres roofing with suitable fixing accessories or self drilling fastener and EPDM washer etc. complete.
12.12.1 | Corrugated serrated adjustable ridges
Details of cost for 20.2 metre ¦ Source: CivilDAR_2019_Vol_1.pdf, page 829
Code | Description | Unit | Quantity | Rate (Rs.) | Amount (Rs.) | Note
0225 | Fibre reinforced by organic fibres and/ or inorganic synthetic fibres cement conjugated serrated adjustable ridge. | metre | 24.339 | 210
9977 | Carriage (The ridge is to be fixed with the same hooks as the Sheets) | L.S. | 13.52 | 2
9999 | Sundries | L.S. | 6.76 | 2
0130 | Mistry | day | 0.14 | 738
0112 | Carpenter 2nd class | day | 0.55 | 679
0114 | Beldar | day | 1.64 | 558
Calculated W - SUM of the Amount column above
W as printed in the DAR |  |  |  |  | 6543.64
Difference (calculated - printed)
SAY (Rs.) - final DAR rate as printed (fixed value, not computed) |  |  |  |  | 433.4
12.12 | Providing and fixing ridges and hips in fibre cement reinforced by organic fibres and/or inorganic synthetic fibres roofing with suitable fixing accessories or self drilling fastener and EPDM washer etc. complete.
12.12.2 | Plain wing adjustable ridges
Details of cost for 20.2 metre ¦ Source: CivilDAR_2019_Vol_1.pdf, page 830
Code | Description | Unit | Quantity | Rate (Rs.) | Amount (Rs.) | Note
0226 | Fibre reinforced by organic fibres and/ or inorganic synthetic fibres cement plain wing adjustable ridge. | metre | 24.339 | 210
9977 | Carriage (The ridge is to be fixed with the same hooks as the Sheets) | L.S. | 13.52 | 2
9999 | Sundries | L.S. | 6.76 | 2
0130 | Mistry | day | 0.14 | 738
0112 | Carpenter 2nd class | day | 0.55 | 679
0114 | Beldar | day | 1.64 | 558
Calculated W - SUM of the Amount column above
W as printed in the DAR |  |  |  |  | 6543.64
Difference (calculated - printed)
SAY (Rs.) - final DAR rate as printed (fixed value, not computed) |  |  |  |  | 433.4
12.12 | Providing and fixing ridges and hips in fibre cement reinforced by organic fibres and/or inorganic synthetic fibres roofing with suitable fixing accessories or self drilling fastener and EPDM washer etc. complete.
12.12.3 | Close fitting adjustable ridges
Details of cost for 20.2 metre ¦ Source: CivilDAR_2019_Vol_1.pdf, page 831
Code | Description | Unit | Quantity | Rate (Rs.) | Amount (Rs.) | Note
0224 | Fibre reinforced by organic fibres and/ or inorganic synthetic fibres cement close fitting adjustable ridge. | metre | 28.182 | 210
9977 | Carriage | L.S. | 16.12 | 2
9999 | Sundries | L.S. | 7.15 | 2
0130 | Mistry | day | 0.14 | 738
0112 | Carpenter 2nd class | day | 0.55 | 679
0114 | Beldar | day | 1.64 | 558
Calculated W - SUM of the Amount column above
W as printed in the DAR |  |  |  |  | 7356.65
Difference (calculated - printed)
SAY (Rs.) - final DAR rate as printed (fixed value, not computed) |  |  |  |  | 487.25
12.12 | Providing and fixing ridges and hips in fibre cement reinforced by organic fibres and/or inorganic synthetic fibres roofing with suitable fixing accessories or self drilling fastener and EPDM washer etc. complete.
12.12.4 | Unserrated adjustable hips
Details of cost for 20.2 metre ¦ Source: CivilDAR_2019_Vol_1.pdf, page 832
Code | Description | Unit | Quantity | Rate (Rs.) | Amount (Rs.) | Note
0227 | Fibre reinforced by organic fibres and/ or inorganic synthetic fibres cement unserrated adjustable adjustable ridge for hips. | metre | 24.339 | 210
9977 | Carriage | L.S. | 6.76 | 2
9999 | Sundries | L.S. | 6.63 | 2
0130 | Mistry | day | 0.14 | 738
0112 | Carpenter 2nd class | day | 0.55 | 679
0114 | Beldar | day | 1.64 | 558
Calculated W - SUM of the Amount column above
W as printed in the DAR |  |  |  |  | 6529.86
Difference (calculated - printed)
SAY (Rs.) - final DAR rate as printed (fixed value, not computed) |  |  |  |  | 432.5
12.13 | Providing and fixing fibre cement reinforced by organic fibres and/or inorganic synthetic fibres roofing accessories in all colours with polymer coated J or L hooks, bolts and nuts and or G.I. seam bolts and nuts, G.I. plain and bitumen washers or with self drilling fastener and EPDM washer etc. complete:
12.13.1 | Corrugated apron pieces Details for shed of 20.2 metres completed length
Details of cost for 20.2 metre ¦ Source: CivilDAR_2019_Vol_1.pdf, page 832
Code | Description | Unit | Quantity | Rate (Rs.) | Amount (Rs.) | Note
0228 | Fibre reinforced by organic fibres and/ or inorganic synthetic fibres cement corrugated appron piece. | metre | 23.52 | 200
9977 | Carriage of appron pieces. (The appron pieces are to be fixed with the same hooks as the sheets) | L.S. | 3.25 | 2
9999 | Sundries | L.S. | 3.25 | 2
0130 | Mistry | day | 0.07 | 738
0112 | Carpenter 2nd class | day | 0.28 | 679
0114 | Beldar | day | 0.82 | 558
Calculated W - SUM of the Amount column above
W as printed in the DAR |  |  |  |  | 5416.34
Difference (calculated - printed)
SAY (Rs.) - final DAR rate as printed (fixed value, not computed) |  |  |  |  | 358.75
12.13 | Providing and fixing fibre cement reinforced by organic fibres and/or inorganic synthetic fibres roofing accessories in all colours with polymer coated J or L hooks, bolts and nuts and or G.I. seam bolts and nuts, G.I. plain and bitumen washers or with self drilling fastener and EPDM washer etc. complete:
12.13.2 | Eave's filler pieces Details of eaves filler for a shed of
Details of cost for 20.2 metres ¦ Source: CivilDAR_2019_Vol_1.pdf, page 833
Code | Description | Unit | Quantity | Rate (Rs.) | Amount (Rs.) | Note
0229 | Fibre reinforced by organic fibres and/ or inorganic synthetic fibres cement eaves filler piece. | each | 21 | 175
9999 | The eaves filler pieces are to be fixed with the same hooks as the sheets | L.S. | 3.25 | 2
9999 | Sundries | L.S. | 3.25 | 2
0130 | Mistry | day | 0.07 | 738
0112 | Carpenter 2nd class | day | 0.28 | 679
0114 | Beldar | day | 0.82 | 558
Calculated W - SUM of the Amount column above
W as printed in the DAR |  |  |  |  | 4387.34
Difference (calculated - printed)
SAY (Rs.) - final DAR rate as printed (fixed value, not computed) |  |  |  |  | 290.6
12.13 | Providing and fixing fibre cement reinforced by organic fibres and/or inorganic synthetic fibres roofing accessories in all colours with polymer coated J or L hooks, bolts and nuts and or G.I. seam bolts and nuts, G.I. plain and bitumen washers or with self drilling fastener and EPDM washer etc. complete:
12.13.3 | North light curves Details of North light curve 20.2 metres long complete length
Details of cost for 20.2 metres ¦ Source: CivilDAR_2019_Vol_1.pdf, page 834
Code | Description | Unit | Quantity | Rate (Rs.) | Amount (Rs.) | Note
0230 | Fibre reinforced by organic fibres and/ or inorganic synthetic fibres cement north light curves. | metre | 21.336 | 280
1023 | Galvanised steel J or L hooks 8 mm dia | 10 Nos | 4 | 120
1209 | G.I. plain washer thick | 100 Nos | 0.4 | 35
1208 | Bitumen washer | 100 Nos | 0.4 | 30
9977 | Carriage of hooks, nuts, washers and curves | L.S. | 9.88 | 2
9999 | Sundries | L.S. | 6.24 | 2
0130 | Mistry | day | 0.1 | 738
0112 | Carpenter 2nd class | day | 0.3 | 679
0114 | Beldar | day | 1 | 558
Calculated W - SUM of the Amount column above
W as printed in the DAR |  |  |  |  | 7347.82
Difference (calculated - printed)
SAY (Rs.) - final DAR rate as printed (fixed value, not computed) |  |  |  |  | 486.7
12.13 | Providing and fixing fibre cement reinforced by organic fibres and/or inorganic synthetic fibres roofing accessories in all colours with polymer coated J or L hooks, bolts and nuts and or G.I. seam bolts and nuts, G.I. plain and bitumen washers or with self drilling fastener and EPDM washer etc. complete:
12.13.4 | Ventilator curves Details of ventilator curve 20.2 metres long complete length
Details of cost for 20.2 metre ¦ Source: CivilDAR_2019_Vol_1.pdf, page 834
Code | Description | Unit | Quantity | Rate (Rs.) | Amount (Rs.) | Note
0231 | Fibre reinforced by organic fibres and/ or inorganic synthetic fibres cement ventilator curves | each | 21.336 | 310
1023 | Galvanised steel J or L hooks 8 mm dia | 10 Nos | 4 | 120
1209 | G.I. plain washer thick | 100 Nos | 0.4 | 35
1208 | Bitumen washer | 100 Nos | 0.4 | 30
9977 | Carriage of hooks, nuts, washers and curves | L.S. | 9.88 | 2
9999 | Sundries | L.S. | 6.24 | 2
0130 | Mistry | day | 0.1 | 738
0112 | Carpenter 2nd class | day | 0.3 | 679
0114 | Beldar | day | 1 | 558
Calculated W - SUM of the Amount column above
W as printed in the DAR |  |  |  |  | 7987.9
Difference (calculated - printed)
SAY (Rs.) - final DAR rate as printed (fixed value, not computed) |  |  |  |  | 529.05
12.13 | Providing and fixing fibre cement reinforced by organic fibres and/or inorganic synthetic fibres roofing accessories in all colours with polymer coated J or L hooks, bolts and nuts and or G.I. seam bolts and nuts, G.I. plain and bitumen washers or with self drilling fastener and EPDM washer etc. complete:
12.13.5 | Barge boards
Details of cost for 9.7 metre ¦ Source: CivilDAR_2019_Vol_1.pdf, page 835
Code | Description | Unit | Quantity | Rate (Rs.) | Amount (Rs.) | Note
0232 | Fibre reinforced by organic and/ or inorganic synthetic fibres cement barge boards 6 mm thick. | metre | 10.5 | 400
0222 | Seam bolts and nuts 6 mm dia and 25 mm long | 10 Nos | 0.5 | 10
1211 | G.I. plain washer for seam bolts | 100 Nos | 0.1 | 32
1208 | Bitumen washer | 100 Nos | 0.05 | 30
9977 | Carriage of barge boards, bolts, nuts and washers | L.S. | 9.36 | 2
9999 | Sundries | L.S. | 6.76 | 2
0130 | Mistry | day | 0.04 | 738
0112 | Carpenter 2nd class | day | 0.06 | 679
0114 | Beldar | day | 0.4 | 558
Calculated W - SUM of the Amount column above
W as printed in the DAR |  |  |  |  | 4535.4
Difference (calculated - printed)
SAY (Rs.) - final DAR rate as printed (fixed value, not computed) |  |  |  |  | 625.6
12.13 | Providing and fixing fibre cement reinforced by organic fibres and/or inorganic synthetic fibres roofing accessories in all colours with polymer coated J or L hooks, bolts and nuts and or G.I. seam bolts and nuts, G.I. plain and bitumen washers or with self drilling fastener and EPDM washer etc. complete:
12.13.6 | Ridge finials Details of a pair of ridge final
Details of cost for 1 pair ¦ Source: CivilDAR_2019_Vol_1.pdf, page 836
Code | Description | Unit | Quantity | Rate (Rs.) | Amount (Rs.) | Note
0233 | Fibre reinforced by organic fibres and/ or inorganic synthetic fibres cement ridge finial. | pair | 1.05 | 165
9988 | Carriage, sundries, fixing charges including providing and fixing, seam bolts and nuts, with G.I. and bitumen washers | L.S. | 10.79 | 2
Calculated W - SUM of the Amount column above
W as printed in the DAR |  |  |  |  | 194.83
Difference (calculated - printed)
SAY (Rs.) - final DAR rate as printed (fixed value, not computed) |  |  |  |  | 260.65
12.13 | Providing and fixing fibre cement reinforced by organic fibres and/or inorganic synthetic fibres roofing accessories in all colours with polymer coated J or L hooks, bolts and nuts and or G.I. seam bolts and nuts, G.I. plain and bitumen washers or with self drilling fastener and EPDM washer etc. complete:
12.13.7 | Special north light curves
Details of cost for 20 nos ¦ Source: CivilDAR_2019_Vol_1.pdf, page 836
Code | Description | Unit | Quantity | Rate (Rs.) | Amount (Rs.) | Note
0234 | Fibre reinforced by organic fibres and/ or inorganic synthetic fibres cement special north light curves. | each | 21 | 555
1023 | Galvanised steel J or L hooks 8 mm dia | 10 Nos | 4 | 120
1209 | G.I. plain washer thick | 100 Nos | 0.4 | 35
1208 | Bitumen washer | 100 Nos | 0.4 | 30
9977 | Carriage of hooks, nuts, washers and curves | L.S. | 9.88 | 2
9999 | Sundries | L.S. | 6.24 | 2
0130 | Mistry | day | 0.1 | 738
0112 | Carpenter 2nd class | day | 0.3 | 679
0114 | Beldar | day | 1 | 558
Calculated W - SUM of the Amount column above
W as printed in the DAR |  |  |  |  | 13028.74
Difference (calculated - printed)
SAY (Rs.) - final DAR rate as printed (fixed value, not computed) |  |  |  |  | 871.6
12.13 | Providing and fixing fibre cement reinforced by organic fibres and/or inorganic synthetic fibres roofing accessories in all colours with polymer coated J or L hooks, bolts and nuts and or G.I. seam bolts and nuts, G.I. plain and bitumen washers or with self drilling fastener and EPDM washer etc. complete:
12.13.8 | S type louvers
Details of cost for 8.74 metres ¦ Source: CivilDAR_2019_Vol_1.pdf, page 837
Code | Description | Unit | Quantity | Rate (Rs.) | Amount (Rs.) | Note
0235 | Fibre reinforced by organic fibres and/ or inorganic synthetic fibres cement S type louvers. | each | 5.25 | 260
9977 | Carriage | L.S. | 10.79 | 2
1031 | Galvanised steel bolts & nuts 10 mm dia and 27 cm long both sides threaded with 4 galvanised steel nuts | each | 6 | 20
1032 | Galvanised steel bolts 10 mm dia and 7 cm long with nuts | each | 6 | 6
1208 | Bitumen washer | 100 Nos | 0.18 | 30
1210 | G.I. plain washer thin | 100 Nos | 0.36 | 21
9977 | Carriage of bolts and nuts and washers | L.S. | 2.73 | 2
9999 | Sundries | L.S. | 13.39 | 2
0111 | Carpenter 1st class | day | 1 | 738
0114 | Beldar | day | 1 | 558
0102 | Blacksmith 1st class | day | 0.12 | 738
Calculated W - SUM of the Amount column above
W as printed in the DAR |  |  |  |  | 2972.34
Difference (calculated - printed)
SAY (Rs.) - final DAR rate as printed (fixed value, not computed) |  |  |  |  | 455
12.14 | Providing flat iron brackets 50x3 mm size with necessary bolts, nuts and washers etc. for fixing G.S. sheets gutters with purlins.
Details of cost for 20 metres ¦ Source: CivilDAR_2019_Vol_1.pdf, page 838
Code | Description | Unit | Quantity | Rate (Rs.) | Amount (Rs.) | Note
1008 | Flats upto 10 mm in thickness | quintal | 0.1163 | 4500
1025 | Mild stel bolts 6 mm dia and 25 mm long with hexagonal head | 10 Nos | 3.8 | 10
1210 | G.I. plain washer thin | 100 Nos | 0.19 | 21
9999 | Sundries | L.S. | 1.04 | 2
0102 | Blacksmith 1st class | day | 0.38 | 738
0114 | Beldar | day | 0.38 | 558
Calculated W - SUM of the Amount column above
W as printed in the DAR |  |  |  |  | 1059.9
Difference (calculated - printed)
SAY (Rs.) - final DAR rate as printed (fixed value, not computed) |  |  |  |  | 70.9
12.15 | Painting top of roofs with bitumen of approved quality @ 17kg per 10 sqm impregnated with a coat of coarse sand at 60 cudm per 10 sqm, including cleaning the slab surface with brushes and finally with a piece of cloth lightly soaked in kerosene oil complete :
12.15.1 | With residual type petroleum bitumen of grade VG -10
Details of cost for 10 sqm ¦ Source: CivilDAR_2019_Vol_1.pdf, page 838
Code | Description | Unit | Quantity | Rate (Rs.) | Amount (Rs.) | Note
0309 | Paving bitumen VG-10 of approved quality | tonne | 0.017 | 25614
0771 | Kerosene oil | litre | 1.22 | 50
0370 | Coal (steam) | quintal | 0.035 | 440
2211 | Carriage of Tar bitumen | tonne | 0.017 | 103.77
0982 | Coarse sand (zone III) | cum | 0.06 | 1350
2203 | Carriage of Coarse sand | cum | 0.06 | 103.77
0114 | Beldar | day | 0.38 | 558
0131 | Painter | day | 0.15 | 679
9999 | Sundries (Brushes and T and P) | L.S. | 13.52 | 2
Calculated W - SUM of the Amount column above
W as printed in the DAR |  |  |  |  | 941.76
Difference (calculated - printed)
SAY (Rs.) - final DAR rate as printed (fixed value, not computed) |  |  |  |  | 126
12.16 | 10 cm thick (average) mud phaska of damped brick earth on roofs laid to slope consolidated and plastered with 25 mm thick mud mortar mixed with bhusa @ 35 kg per cum of earth and gobri leaping with mix 1:1 (1 clay : 1 cow dung) and covered with flat tile bricks, grouted with cement mortar 1:3 (1 cement : 3 fine sand) mixed with 2% of integral water proofing compound by weight of cement and finished neat:
12.16.1 | With common burnt clay F.P.S.(non modular) brick tile of class designation 10
Details of cost for 10 sqm ¦ Source: CivilDAR_2019_Vol_1.pdf, page 839
Code | Description | Unit | Quantity | Rate (Rs.) | Amount (Rs.) | Note
0811 | Mud (dry) | cum | 1.257 | 165
3.18 | Rate as per item 3.18 - Mud mortar | cum | 0.263 | 737
0308 | Bhusa | quintal | 0.1 | 500
9999 | Cowdung | L.S. | 5.33 | 2
9999 | Mud mortar for gobri leaping | L.S. | 8.06 | 2
9977 | Carriage of bhusa and cowdung | L.S. | 2.73 | 2
1984 | Common burnt clay F.P.S. (non modular) bricks tile class designation 10 | 1000 Nos | 0.38 | 4500
2207 | Carriage of Brick tiles | 1000 Nos | 0.38 | 166.03
3.3 | Rate as per item 3.3 - Cement mortar 1:3 (1 cement : 3 fine sand) | cum | 0.061 | 4183.05
1213 | Water proofing materials | kilogram | 0.006 | 35
9999 | Sundries | L.S. | 6.76 | 2
0124 | Mason (brick layer) 2nd class | day | 1.3 | 679
0114 | Beldar | day | 3.75 | 558
0101 | Bhisti | day | 1.1 | 617
Calculated W - SUM of the Amount column above
W as printed in the DAR |  |  |  |  | 6179.36
Difference (calculated - printed)
SAY (Rs.) - final DAR rate as printed (fixed value, not computed) |  |  |  |  | 826.75
12.17 | 10cm thick (average) mud phaska of damped brick earth on roofs laid to slope consolidated and plastered with 25 mm thick mud mortar with bhusha @ 35 kg per cum of earth and gobri leaping with mix 1:1 (1 clay : 1 cow-dung) and covered with machine moulded tile bricks, grouted with cement mortar 1:3 ( 1 cement : 3 fine sand) mixed with 2% of integral water proofing compound by weight of cement and finished neat.
12.17.1 | With machine moulded common burnt clay F.P.S. (non modular) brick tiles of class designation 12.5, conforming to IS 2690
Details of cost for 10 sqm ¦ Source: CivilDAR_2019_Vol_1.pdf, page 840
Code | Description | Unit | Quantity | Rate (Rs.) | Amount (Rs.) | Note
0811 | Mud (dry) | cum | 1.257 | 165
3.18 | Rate as per item 3.18 - Mud mortar | cum | 0.263 | 737
0308 | Bhusa | quintal | 0.1 | 500
9999 | Cowdung | L.S. | 5.33 | 2
9999 | Mud mortar for gobri leaping | L.S. | 8.06 | 2
9977 | Carriage of bhusa and cowdung | L.S. | 2.73 | 2
7904 | Machine moulded common burnt clay tile bricks of class designation 12.5 | 1000 Nos | 0.38 | 4900
2207 | Carriage of Brick tiles | 1000 Nos | 0.38 | 166.03
3.3 | Rate as per item 3.3 - Cement mortar 1:3 (1 cement : 3 fine sand) | cum | 0.061 | 4183.05
1213 | Water proofing materials | kilogram | 0.006 | 35
9999 | Sundries | L.S. | 6.76 | 2
0124 | Mason (brick layer) 2nd class | day | 1.3 | 679
0114 | Beldar | day | 3.75 | 558
0101 | Bhisti | day | 1.1 | 617
Calculated W - SUM of the Amount column above
W as printed in the DAR |  |  |  |  | 6331.36
Difference (calculated - printed)
SAY (Rs.) - final DAR rate as printed (fixed value, not computed) |  |  |  |  | 847.1
12.18 | Extra for every additional 1 cm thickness of mud phaska.
Details of cost for 10 sqm ¦ Source: CivilDAR_2019_Vol_1.pdf, page 841
Code | Description | Unit | Quantity | Rate (Rs.) | Amount (Rs.) | Note
0811 | Mud (dry) | cum | 0.13 | 165
0114 | Beldar | day | 0.07 | 558
0101 | Bhisti | day | 0.04 | 617
9999 | Labour for leaping and carring to roof | L.S. | 26.91 | 2
Calculated W - SUM of the Amount column above
W as printed in the DAR |  |  |  |  | 139.01
Difference (calculated - printed)
SAY (Rs.) - final DAR rate as printed (fixed value, not computed) |  |  |  |  | 18.6
12.19 | Providing and laying brick tiles over mumty roofs, grouted with cement mortar 1:3 (1 cement : 3 fine sand) mixed with 2% of integral water proofing compound by weight of cement, over 12 mm layer of cement mortar 1:3 (1 cement : 3 fine sand) and finished neat:
12.19.1 | With common burnt clay F.P.S. (non modular) brick tiles of class designation 10
Details of cost for 10 sqm ¦ Source: CivilDAR_2019_Vol_1.pdf, page 842
Code | Description | Unit | Quantity | Rate (Rs.) | Amount (Rs.) | Note
1984 | Common burnt clay F.P.S. (non modular) bricks tile class designation 10 | 1000 Nos | 0.38 | 4500
2207 | Carriage of Brick tiles | 1000 Nos | 0.38 | 166.03
3.3 | Rate as per item 3.3 - Cement mortar 1:3 (1 cement : 3 fine sand) | cum | 0.179 | 4183.05
1213 | Water proofing materials | kilogram | 0.005 | 35
0124 | Mason (brick layer) 2nd class | day | 0.81 | 679
0115 | Coolie | day | 1.08 | 558
0101 | Bhisti | day | 0.27 | 617
9999 | Sundries | L.S. | 1.82 | 2
Calculated W - SUM of the Amount column above
W as printed in the DAR |  |  |  |  | 3844.89
Difference (calculated - printed)
SAY (Rs.) - final DAR rate as printed (fixed value, not computed) |  |  |  |  | 514.4
12.20 | Providing and laying pressed clay tiles (as per approved pattern 20 mm nominal thickness of approved size) on roofs jointed with cement mortar 1:4 (1 cement : 4 coarse sand) mixed with 2% integral water proofing compound, laid over a bed of 20 mm thick cement mortar 1:4 (1 cement : 4 coarse sand) and finished neat complete.
Details of cost for 10 sqm ¦ Source: CivilDAR_2019_Vol_1.pdf, page 842
Code | Description | Unit | Quantity | Rate (Rs.) | Amount (Rs.) | Note
7266 | Pressed clay tiles 20 mm thick 250 x 250 mm size | 1000 Nos | 0.16 | 8600
2207 | Carriage of Brick tiles | 1000 Nos | 0.16 | 166.03
3.9 | Rate as per item 3.9 - Cement mortar 1:4 (1 cement : 4 coarse sand) | cum | 0.037 | 4010.35
1213 | Water proofing materials | kilogram | 0.01 | 35
3.9 | Rate as per item 3.9 - Cement mortar 1:4 (1 cement : 4 coarse sand) | cum | 0.224 | 4010.35
0123 | Mason (brick layer) 1st class | day | 0.6 | 738
0114 | Beldar | day | 2.6 | 558
9999 | Sundries | L.S. | 13 | 2
Calculated W - SUM of the Amount column above
W as printed in the DAR |  |  |  |  | 4369.22
Difference (calculated - printed)
SAY (Rs.) - final DAR rate as printed (fixed value, not computed) |  |  |  |  | 584.55
12.21 | Providing gola 75x75 mm in cement concrete 1:2:4 (1 cement : 2 coarse sand : 4 stone aggregate 10 mm and down gauge), including finishing with cement mortar 1:3 (1 cement : 3 fine sand) as per standard design :
12.21.1 | In 75x75 mm deep chase
Details of cost for 10 metre ¦ Source: CivilDAR_2019_Vol_1.pdf, page 843
Code | Description | Unit | Quantity | Rate (Rs.) | Amount (Rs.) | Note
0297 | Stone Aggregate (Single size) : 10 mm nominal size | cum | 0.0836 | 1350
2202 | Carriage of Stone aggregate below 40 mm nominal size | cum | 0.0836 | 103.77
0982 | Coarse sand (zone III) | cum | 0.0418 | 1350
2203 | Carriage of Coarse sand | cum | 0.0418 | 103.77
0367 | Portland Cement (OPC-43 grade) | tonne | 0.03 | 4940
2209 | Carriage of Cement | tonne | 0.03 | 92.24
0114 | Beldar | day | 0.085 | 558
0115 | Coolie | day | 0.056 | 558
0101 | Bhisti | day | 0.025 | 617
0123 | Mason (brick layer) 1st class | day | 0.005 | 738
0124 | Mason (brick layer) 2nd class | day | 0.005 | 679
0128 | Mate | day | 0.0037 | 617
9999 | Hire and running charge of mechanical mixer | L.S. | 2.47 | 2
9999 | Sundries | L.S. | 1.3 | 2
0123 | Mason (brick layer) 1st class | day | 0.15 | 738
0124 | Mason (brick layer) 2nd class | day | 0.15 | 679
9999 | Sundries | L.S. | 5.07 | 2
0123 | Mason (brick layer) 1st class | day | 0.25 | 738
0124 | Mason (brick layer) 2nd class | day | 0.25 | 679
0114 | Beldar | day | 1 | 558
9977 | Carriage | L.S. | 8.06 | 2
3.3 | Rate as per item 3.3 - Cement mortar 1:3 (1 cement : 3 fine sand) | cum | 0.009 | 4183.05
0155 | Mason (average) | day | 0.081 | 709
0115 | Coolie | day | 0.101 | 558
0101 | Bhisti | day | 0.033 | 617
9999 | Hire and running charges of mechanical mixer | L.S. | 1.69 | 2
9999 | Sundries | L.S. | 1.43 | 2
Calculated W - SUM of the Amount column above
W as printed in the DAR |  |  |  |  | 1773.38
Difference (calculated - printed)
SAY (Rs.) - final DAR rate as printed (fixed value, not computed) |  |  |  |  | 237.25
12.22 | Making khurras 45x45 cm with average minimum thickness of 5 cm cement concrete 1:2:4 (1 cement : 2 coarse sand : 4 graded stone aggregate of 20 mm nominal size) over P.V.C. sheet 1 m x1 m x 400 micron, finished with 12 mm cement plaster 1:3 (1 cement : 3 coarse sand) and a coat of neat cement, rounding the edges and making and finishing the outlet complete.
Details of cost for 1 no ¦ Source: CivilDAR_2019_Vol_1.pdf, page 844
Code | Description | Unit | Quantity | Rate (Rs.) | Amount (Rs.) | Note
0295 | Stone Aggregate (Single size) : 20 mm nominal size | cum | 0.0067 | 1350
0297 | Stone Aggregate (Single size) : 10 mm nominal size | cum | 0.0022 | 1350
2202 | Carriage of Stone aggregate below 40 mm nominal size | cum | 0.0089 | 103.77
0982 | Coarse sand (zone III) | cum | 0.0044 | 1350
2203 | Carriage of Coarse sand | cum | 0.0044 | 103.77
0367 | Portland Cement (OPC-43 grade) | tonne | 0.0032 | 4940
2209 | Carriage of Cement | tonne | 0.0032 | 92.24
0114 | Beldar | day | 0.009 | 558
0115 | Coolie | day | 0.006 | 558
0101 | Bhisti | day | 0.0027 | 617
0123 | Mason (brick layer) 1st class | day | 0.0005 | 738
0124 | Mason (brick layer) 2nd class | day | 0.0005 | 679
0128 | Mate | day | 0.0004 | 617
9999 | Hire and running charge of mechanical mixer | L.S. | 0.26 | 2
9999 | Sundries | L.S. | 0.13 | 2
3002 | Polyvinyle chloride sheet 400 micron thick | sqm | 1 | 40
3.8 | Rate as per item 3.8 - Cement mortar 1:3 (1 cement : 3 coarse sand) | cum | 0.0041 | 4664.55
0155 | Mason (average) | day | 0.0235 | 709
0115 | Coolie | day | 0.0235 | 558
0101 | Bhisti | day | 0.0078 | 617
9999 | Sundries | L.S. | 0.39 | 2
0367 | Portland Cement (OPC-43 grade) | tonne | 0.0006 | 4940
2209 | Carriage of Cement | tonne | 0.0006 | 92.24
0155 | Mason (average) | day | 0.008 | 709
0115 | Coolie | day | 0.008 | 558
9999 | Rounding of edges and making outlet | L.S. | 0.26 | 2
9999 | Sundries | L.S. | 13.52 | 2
Calculated W - SUM of the Amount column above
W as printed in the DAR |  |  |  |  | 182.42
Difference (calculated - printed)
SAY (Rs.) - final DAR rate as printed (fixed value, not computed) |  |  |  |  | 244.05
12.23 | Providing sand stone slab for roofing and laying them in cement mortar 1 : 4 (1 cement : 4 coarse sand) over wooden karries or R.C.C. battens or structural steel sections (Karries or battens or structural steel sections to be paid separately), including pointing the ceiling joints with cement mortar 1:3 (1 cement : 3 fine sand ) complete :
12.23.1 | Red sand stone slab
12.23.1.1 | 40 to 50 mm thick
Details of cost for 10 sqm ¦ Source: CivilDAR_2019_Vol_1.pdf, page 845
Code | Description | Unit | Quantity | Rate (Rs.) | Amount (Rs.) | Note
1174 | Red sand stone slab 45 mm and 50 mm thick (un-dressed) | sqm | 11 | 225
2216 | Carriage of Stone blocks white & red sand stone & kota stone slab | tonne | 1.27 | 92.24
3.9 | Rate as per item 3.9 - Cement mortar 1:4 (1 cement : 4 coarse sand) | cum | 0.0095 | 4010.35
3.3 | Rate as per item 3.3 - Cement mortar 1:3 (1 cement : 3 fine sand) | cum | 0.0075 | 4183.05
0155 | Mason (average) | day | 1.52 | 709
0100 | Bandhani | day | 1.82 | 617
0115 | Coolie | day | 1.52 | 558
0101 | Bhisti | day | 0.3 | 617
9999 | Sundries | L.S. | 16.12 | 2
Calculated W - SUM of the Amount column above
W as printed in the DAR |  |  |  |  | 5927.74
Difference (calculated - printed)
SAY (Rs.) - final DAR rate as printed (fixed value, not computed) |  |  |  |  | 793.1
12.23 | Providing sand stone slab for roofing and laying them in cement mortar 1 : 4 (1 cement : 4 coarse sand) over wooden karries or R.C.C. battens or structural steel sections (Karries or battens or structural steel sections to be paid separately), including pointing the ceiling joints with cement mortar 1:3 (1 cement : 3 fine sand ) complete :
12.23.2 | White sand stone slab
12.23.2.1 | 40 to 50 mm thick
Details of cost for 10 sqm ¦ Source: CivilDAR_2019_Vol_1.pdf, page 846
Code | Description | Unit | Quantity | Rate (Rs.) | Amount (Rs.) | Note
1175 | White sand stone slab 45 mm and 50 mm thick (un-dressed) | sqm | 11 | 240
2216 | Carriage of Stone blocks white & red sand stone & kota stone slab | tonne | 1.27 | 92.24
3.9 | Rate as per item 3.9 - Cement mortar 1:4 (1 cement : 4 coarse sand) | cum | 0.0095 | 4010.35
0155 | Mason (average) | day | 1.52 | 709
0100 | Bandhani | day | 1.82 | 617
0115 | Coolie | day | 1.52 | 558
0101 | Bhisti | day | 0.3 | 617
9999 | Sundries | L.S. | 16.12 | 2
3.3 | Rate as per item 3.3 - Cement mortar 1:3 (1 cement : 3 fine sand) | cum | 0.0075 | 4183.05
Calculated W - SUM of the Amount column above
W as printed in the DAR |  |  |  |  | 6092.74
Difference (calculated - printed)
SAY (Rs.) - final DAR rate as printed (fixed value, not computed) |  |  |  |  | 815.15
12.24 | Providing and fixing insulating board ceiling of approved quality with necessary nails etc. complete (frame work to be paid separately) :
12.24.1 | Natural colour insulating board
12.24.1.1 | 12 mm thick
Details of cost for 10 sqm ¦ Source: CivilDAR_2019_Vol_1.pdf, page 847
Code | Description | Unit | Quantity | Rate (Rs.) | Amount (Rs.) | Note
0332 | Natural colour insulating board: 12 mm thick | sqm | 11 | 210
9977 | Carriage of material | L.S. | 17.55 | 2
9999 | Nails | L.S. | 26.91 | 2
0111 | Carpenter 1st class | day | 2.5 | 738
0114 | Beldar | day | 2 | 558
9999 | Scaffolding | L.S. | 31.07 | 2
9999 | Sundries | L.S. | 31.07 | 2
Calculated W - SUM of the Amount column above
W as printed in the DAR |  |  |  |  | 5484.2
Difference (calculated - printed)
SAY (Rs.) - final DAR rate as printed (fixed value, not computed) |  |  |  |  | 733.75
12.24 | Providing and fixing insulating board ceiling of approved quality with necessary nails etc. complete (frame work to be paid separately) :
12.24.2 | White face insulating board
12.24.2.1 | 12 mm thick
Details of cost for 10 sqm ¦ Source: CivilDAR_2019_Vol_1.pdf, page 848
Code | Description | Unit | Quantity | Rate (Rs.) | Amount (Rs.) | Note
0328 | White face insulating board:12 mm thick | sqm | 11 | 235
9977 | Carriage of material | L.S. | 17.55 | 2
9999 | Nails | L.S. | 26.91 | 2
0111 | Carpenter 1st class | day | 2.5 | 738
0114 | Beldar | day | 2 | 558
9999 | Scaffolding | L.S. | 31.07 | 2
9999 | Sundries | L.S. | 31.07 | 2
Calculated W - SUM of the Amount column above
W as printed in the DAR |  |  |  |  | 5759.2
Difference (calculated - printed)
SAY (Rs.) - final DAR rate as printed (fixed value, not computed) |  |  |  |  | 770.55
12.24 | Providing and fixing insulating board ceiling of approved quality with necessary nails etc. complete (frame work to be paid separately) :
12.24.3 | Flame retardant face insulating board
12.24.3.1 | 12 mm thick
Details of cost for 10 sqm ¦ Source: CivilDAR_2019_Vol_1.pdf, page 848
Code | Description | Unit | Quantity | Rate (Rs.) | Amount (Rs.) | Note
0336 | Flame retardent face insulating board: 12 mm thick | sqm | 11 | 320
9977 | Carriage of material | L.S. | 17.55 | 2
9999 | Nails | L.S. | 26.91 | 2
0111 | Carpenter 1st class | day | 2.5 | 738
0114 | Beldar | day | 2 | 558
9999 | Scaffolding | L.S. | 31.07 | 2
9999 | Sundries | L.S. | 31.07 | 2
Calculated W - SUM of the Amount column above
W as printed in the DAR |  |  |  |  | 6694.2
Difference (calculated - printed)
SAY (Rs.) - final DAR rate as printed (fixed value, not computed) |  |  |  |  | 895.65
12.25 | Providing and fixing flat pressed 3 layer medium density particle board or graded particle board (Grade I) IS: 3087 marked, in ceiling with necessary nails etc. complete (frame work to be paid separately):
12.25.1 | 12 mm thick
Details of cost for 10 sqm ¦ Source: CivilDAR_2019_Vol_1.pdf, page 849
Code | Description | Unit | Quantity | Rate (Rs.) | Amount (Rs.) | Note
0341 | Flat pressed 3 layer particle board (medium density) Grade I :12 mm thick | sqm | 11 | 288
9977 | Carriage | L.S. | 14.95 | 2
9999 | Nails | L.S. | 26.91 | 2
0111 | Carpenter 1st class | day | 2.5 | 738
0114 | Beldar | day | 2 | 558
9999 | Scaffolding | L.S. | 31.07 | 2
9999 | Sundries | L.S. | 31.07 | 2
Calculated W - SUM of the Amount column above
W as printed in the DAR |  |  |  |  | 6337
Difference (calculated - printed)
SAY (Rs.) - final DAR rate as printed (fixed value, not computed) |  |  |  |  | 847.85
12.26 | Providing and fixing plain multipurpose cement board(Hight pressure steam cured) with suitable screws for cement particle board in ceiling etc. complete (frame work to be paid seperatately).
12.26.1 | 6 mm thick Cement fiber board as per IS: 14862
Details of cost for 10 sqm ¦ Source: CivilDAR_2019_Vol_1.pdf, page 849
Code | Description | Unit | Quantity | Rate (Rs.) | Amount (Rs.) | Note
0236 | Multipurpose fibre reinforced by organic and / or inorganic synthetic fibres cement board 6 mm thick | sqm | 11 | 210
9977 | Carriage | L.S. | 14.95 | 2
9999 | Nails | L.S. | 26.91 | 2
0111 | Carpenter 1st class | day | 2.5 | 738
0114 | Beldar | day | 2 | 558
9999 | Scaffolding | L.S. | 31.07 | 2
9999 | Sundries | L.S. | 31.07 | 2
Calculated W - SUM of the Amount column above
W as printed in the DAR |  |  |  |  | 5479
Difference (calculated - printed)
SAY (Rs.) - final DAR rate as printed (fixed value, not computed) |  |  |  |  | 733.05
12.26 | Providing and fixing plain multipurpose cement board(Hight pressure steam cured) with suitable screws for cement particle board in ceiling etc. complete (frame work to be paid seperatately).
12.26.2 | 6 mm thick Cement bonded wood particle board as per IS:14276
Details of cost for 10 sqm ¦ Source: CivilDAR_2019_Vol_1.pdf, page 850
Code | Description | Unit | Quantity | Rate (Rs.) | Amount (Rs.) | Note
0242 | 6 mm thick multi purpose cement bonded wood particle board | sqm | 11 | 195
9977 | Carriage | L.S. | 14.95 | 2
9999 | Nails | L.S. | 26.91 | 2
0111 | Carpenter 1st class | day | 2.5 | 738
0114 | Beldar | day | 2 | 558
9999 | Scaffolding | L.S. | 31.07 | 2
9999 | Sundries | L.S. | 31.07 | 2
Calculated W - SUM of the Amount column above
W as printed in the DAR |  |  |  |  | 5314
Difference (calculated - printed)
SAY (Rs.) - final DAR rate as printed (fixed value, not computed) |  |  |  |  | 711
12.27 | Extra for Circular cutting including wastages in ceiling with:
12.27.1 | 2nd class teak wood planks 20 mm thick
Details of cost for 15.71 metre ¦ Source: CivilDAR_2019_Vol_1.pdf, page 850
Code | Description | Unit | Quantity | Rate (Rs.) | Amount (Rs.) | Note
1190 | Second class teak wood in planks | 10 cudm | 4.3 | 791
2204 | Carriage of Timber | cum | 0.041 | 118.59
0637 | Bright finished or black enamelled mild steel screws 40 mm | 100 Nos | 0.31 | 60
0111 | Carpenter 1st class | day | 2.65 | 738
0112 | Carpenter 2nd class | day | 0.145 | 679
0114 | Beldar | day | 2.79 | 558
9999 | Scaffolding | L.S. | 7.8 | 2
9999 | Sundries | L.S. | 14.69 | 2
Calculated W - SUM of the Amount column above
W as printed in the DAR |  |  |  |  | 7080.72
Difference (calculated - printed)
SAY (Rs.) - final DAR rate as printed (fixed value, not computed) |  |  |  |  | 603.05
12.27 | Extra for Circular cutting including wastages in ceiling with:
12.27.2 | Natural colour insulating board
12.27.2.1 | 12 mm thick
Details of cost for 15.71 metre ¦ Source: CivilDAR_2019_Vol_1.pdf, page 851
Code | Description | Unit | Quantity | Rate (Rs.) | Amount (Rs.) | Note
0332 | Natural colour insulating board: 12 mm thick | sqm | 2.15 | 210
9977 | Carriage | L.S. | 3.38 | 2
9999 | Nails | L.S. | 5.33 | 2
0111 | Carpenter 1st class | day | 0.49 | 738
0114 | Beldar | day | 0.39 | 558
9999 | Scaffolding | L.S. | 6.11 | 2
9999 | Sundries | L.S. | 6.11 | 2
0111 | Carpenter 1st class | day | 2.5 | 738
0114 | Beldar | day | 2.5 | 558
9999 | Scaffolding | L.S. | 10.79 | 2
Calculated W - SUM of the Amount column above
W as printed in the DAR |  |  |  |  | 4334.18
Difference (calculated - printed)
SAY (Rs.) - final DAR rate as printed (fixed value, not computed) |  |  |  |  | 369.1
12.27 | Extra for Circular cutting including wastages in ceiling with:
12.27.3 | White face insulating board:
12.27.3.1 | 12 mm thick
Details of cost for 15.71 metre ¦ Source: CivilDAR_2019_Vol_1.pdf, page 852
Code | Description | Unit | Quantity | Rate (Rs.) | Amount (Rs.) | Note
0328 | White face insulating board:12 mm thick | sqm | 2.15 | 235
9977 | Carriage | L.S. | 3.38 | 2
9999 | Nails | L.S. | 5.33 | 2
0111 | Carpenter 1st class | day | 0.49 | 738
0114 | Beldar | day | 0.39 | 558
9999 | Scaffolding | L.S. | 6.11 | 2
9999 | Sundries | L.S. | 6.11 | 2
0111 | Carpenter 1st class | day | 2.5 | 738
0114 | Beldar | day | 2.5 | 558
9999 | Scaffolding | L.S. | 10.79 | 2
Calculated W - SUM of the Amount column above
W as printed in the DAR |  |  |  |  | 4387.93
Difference (calculated - printed)
SAY (Rs.) - final DAR rate as printed (fixed value, not computed) |  |  |  |  | 373.7
12.27 | Extra for Circular cutting including wastages in ceiling with:
12.27.4 | Flame retardant face insulating board:
12.27.4.1 | 12 mm thick
Details of cost for 15.71 metre ¦ Source: CivilDAR_2019_Vol_1.pdf, page 853
Code | Description | Unit | Quantity | Rate (Rs.) | Amount (Rs.) | Note
0336 | Flame retardent face insulating board: 12 mm thick | sqm | 2.15 | 320
9977 | Carriage | L.S. | 3.38 | 2
9999 | Nails | L.S. | 5.33 | 2
0111 | Carpenter 1st class | day | 0.49 | 738
0114 | Beldar | day | 0.39 | 558
9999 | Scaffolding | L.S. | 6.11 | 2
9999 | Sundries | L.S. | 6.11 | 2
0111 | Carpenter 1st class | day | 2.5 | 738
0114 | Beldar | day | 2.5 | 558
9999 | Scaffolding | L.S. | 10.79 | 2
Calculated W - SUM of the Amount column above
W as printed in the DAR |  |  |  |  | 4570.68
Difference (calculated - printed)
SAY (Rs.) - final DAR rate as printed (fixed value, not computed) |  |  |  |  | 389.25
12.27 | Extra for Circular cutting including wastages in ceiling with:
12.27.5 | Standard quality hard board sheet:
12.27.5.1 | 3 mm thick
Details of cost for 15.71 metre ¦ Source: CivilDAR_2019_Vol_1.pdf, page 853
Code | Description | Unit | Quantity | Rate (Rs.) | Amount (Rs.) | Note
0994 | Standard quality hard board sheet 3 mm thick | sqm | 2.15 | 135
9977 | Carriage | L.S. | 2.73 | 2
9999 | Nails | L.S. | 5.33 | 2
0111 | Carpenter 1st class | day | 0.49 | 738
0114 | Beldar | day | 0.39 | 558
9999 | Scaffolding | L.S. | 6.11 | 2
9999 | Sundries | L.S. | 6.11 | 2
0111 | Carpenter 1st class | day | 2.5 | 738
0114 | Beldar | day | 2.5 | 558
9999 | Scaffolding | L.S. | 10.79 | 2
Calculated W - SUM of the Amount column above
W as printed in the DAR |  |  |  |  | 4171.63
Difference (calculated - printed)
SAY (Rs.) - final DAR rate as printed (fixed value, not computed) |  |  |  |  | 355.3
12.27 | Extra for Circular cutting including wastages in ceiling with:
12.27.5 | Standard quality hard board sheet:
12.27.5.2 | 4.5 mm thick
Details of cost for 15.71 metre ¦ Source: CivilDAR_2019_Vol_1.pdf, page 854
Code | Description | Unit | Quantity | Rate (Rs.) | Amount (Rs.) | Note
0996 | Standard quality hard board sheet 4.5 mm thick | sqm | 2.15 | 210
9977 | Carriage | L.S. | 2.86 | 2
9999 | Nails | L.S. | 5.33 | 2
0111 | Carpenter 1st class | day | 0.49 | 738
0114 | Beldar | day | 0.39 | 558
9999 | Scaffolding | L.S. | 6.11 | 2
9999 | Sundries | L.S. | 6.11 | 2
0111 | Carpenter 1st class | day | 2.5 | 738
0114 | Beldar | day | 2.5 | 558
9999 | Scaffolding | L.S. | 10.79 | 2
Calculated W - SUM of the Amount column above
W as printed in the DAR |  |  |  |  | 4333.14
Difference (calculated - printed)
SAY (Rs.) - final DAR rate as printed (fixed value, not computed) |  |  |  |  | 369.05
12.28 | Extra for providing and fixing ceiling to curved surfaces in narrow widths
Details of cost for 10 sqm ¦ Source: CivilDAR_2019_Vol_1.pdf, page 855
Code | Description | Unit | Quantity | Rate (Rs.) | Amount (Rs.) | Note
0111 | Carpenter 1st class | day | 1 | 738
0112 | Carpenter 2nd class | day | 1 | 679
0114 | Beldar | day | 2 | 558
Calculated W - SUM of the Amount column above
W as printed in the DAR |  |  |  |  | 2533
Difference (calculated - printed)
SAY (Rs.) - final DAR rate as printed (fixed value, not computed) |  |  |  |  | 338.9
12.31 | Providing 10 mm thick plaster of Paris (gypsum anhydrous) ceiling up to a height of 5 m above floor level, over first class kail wood strips 25x6 mm with 10 mm gap in between and reinforced with rabbit wire mesh fixed to wooden frame (frame work to be paid separately):
12.31.1 | Flat surfaces
Details of cost for 10 sqm ¦ Source: CivilDAR_2019_Vol_1.pdf, page 855
Code | Description | Unit | Quantity | Rate (Rs.) | Amount (Rs.) | Note
1196 | First class kail wood in planks | 10 cudm | 4.752 | 300
2204 | Carriage of Timber | cum | 0.0475 | 118.59
1219 | Wire nails | kilogram | 0.75 | 58
1220 | Wire mesh (rabbit) | sqm | 10.2 | 42
0869 | Plaster of Paris | kilogram | 219.76 | 5
2308 | Carriage of Plaster of paris | tonne | 0.22 | 92.24
9977 | Carriage of wiremesh and nails etc. | L.S. | 2.73 | 2
0111 | Carpenter 1st class | day | 1.6 | 738
0114 | Beldar | day | 1.6 | 558
0122 | Mason (for plaster of paris work) 1st class | day | 3.23 | 738
0114 | Beldar | day | 3.23 | 558
0101 | Bhisti | day | 0.54 | 617
9999 | Scaffolding | L.S. | 83.98 | 2
9999 | Sundries | L.S. | 53.82 | 2
Calculated W - SUM of the Amount column above
W as printed in the DAR |  |  |  |  | 9896.15
Difference (calculated - printed)
SAY (Rs.) - final DAR rate as printed (fixed value, not computed) |  |  |  |  | 1324.05
12.31 | Providing 10 mm thick plaster of Paris (gypsum anhydrous) ceiling up to a height of 5 m above floor level, over first class kail wood strips 25x6 mm with 10 mm gap in between and reinforced with rabbit wire mesh fixed to wooden frame (frame work to be paid separately):
12.31.2 | Curved surfaces
Details of cost for 10 sqm ¦ Source: CivilDAR_2019_Vol_1.pdf, page 856
Code | Description | Unit | Quantity | Rate (Rs.) | Amount (Rs.) | Note
1196 | First class kail wood in planks | 10 cudm | 4.752 | 300
2204 | Carriage of Timber | cum | 0.0475 | 118.59
1219 | Wire nails | kilogram | 0.75 | 58
1220 | Wire mesh (rabbit) | sqm | 10.2 | 42
0869 | Plaster of Paris | kilogram | 219.76 | 5
2308 | Carriage of Plaster of paris | tonne | 0.22 | 92.24
9977 | Carriage of wiremesh and nails etc. | L.S. | 2.73 | 2
0111 | Carpenter 1st class | day | 1.6 | 738
0114 | Beldar | day | 1.6 | 558
0122 | Mason (for plaster of paris work) 1st class | day | 3.23 | 738
0114 | Beldar | day | 3.23 | 558
0101 | Bhisti | day | 0.54 | 617
9999 | Scaffolding | L.S. | 83.98 | 2
9999 | Sundries | L.S. | 53.82 | 2
0111 | Carpenter 1st class | day | 0.5 | 738
0122 | Mason (for plaster of paris work) 1st class | day | 1 | 738
0114 | Beldar | day | 1.5 | 558
Calculated W - SUM of the Amount column above
W as printed in the DAR |  |  |  |  | 11840.15
Difference (calculated - printed)
SAY (Rs.) - final DAR rate as printed (fixed value, not computed) |  |  |  |  | 1584.15
12.32 | Extra for sunk or raised mouldings in the plaster of Paris (Gypsum anhydrous) ceiling.
Details of cost for 10 sqm ¦ Source: CivilDAR_2019_Vol_1.pdf, page 857
Code | Description | Unit | Quantity | Rate (Rs.) | Amount (Rs.) | Note
0869 | Plaster of Paris | kilogram | 109.88 | 5
2308 | Carriage of Plaster of paris | tonne | 0.11 | 92.24
0122 | Mason (for plaster of paris work) 1st class | day | 2 | 738
0114 | Beldar | day | 2 | 558
0101 | Bhisti | day | 0.25 | 617
9999 | Scaffolding and Sundries | L.S. | 13.52 | 2
Calculated W - SUM of the Amount column above
W as printed in the DAR |  |  |  |  | 3332.84
Difference (calculated - printed)
SAY (Rs.) - final DAR rate as printed (fixed value, not computed) |  |  |  |  | 445.9
12.33 | Extra for providing plaster of Paris (Gypsum anhydrous) ceiling above 5 metres height from floor level.
Details of cost for 10 sqm ¦ Source: CivilDAR_2019_Vol_1.pdf, page 858
Code | Description | Unit | Quantity | Rate (Rs.) | Amount (Rs.) | Note
9999 | Scaffolding | L.S. | 13.52 | 2
0122 | Mason (for plaster of paris work) 1st class | day | 1 | 738
0114 | Beldar | day | 1 | 558
0101 | Bhisti | day | 0.25 | 617
Calculated W - SUM of the Amount column above
W as printed in the DAR |  |  |  |  | 1477.29
Difference (calculated - printed)
SAY (Rs.) - final DAR rate as printed (fixed value, not computed) |  |  |  |  | 197.65
12.34 | Providing fixing thermal insulation of ceiling (under deck insulation) with Resin Bonded Fibre glass wool conforming to IS : 8183, density 24kg / m3, 50mm thick, wrapped in 200 G Virgin Polythene bags, fixed to ceiling with metallic cleats (50x50x3 mm) @ 60 cm and wire mesh of 12.5 mm x 24 gauge wire mesh, for top most ceiling of building.
Details of cost for 10 sqm ¦ Source: CivilDAR_2019_Vol_1.pdf, page 858
Code | Description | Unit | Quantity | Rate (Rs.) | Amount (Rs.) | Note
7232 | Resin Bonded Glass wool 24 kg/m³ 50 mm thick | sqm | 11 | 143
9999 | Sundries including GI wire 20 SWG and Virgin polythene bags 200 gram | L.S. | 104 | 2
9999 | GI chiken mesh 12.5mm x 24 SWG | L.S. | 351 | 2
0111 | Carpenter 1st class | day | 1 | 738
0114 | Beldar | day | 2 | 558
Calculated W - SUM of the Amount column above
W as printed in the DAR |  |  |  |  | 4337
Difference (calculated - printed)
SAY (Rs.) - final DAR rate as printed (fixed value, not computed) |  |  |  |  | 580.25
12.35 | Providing and fixing thermal insulation with Resin Bonded Fibre glass wool conforming to IS: 8183. Density 16 kg/m³, 50 mm thick, wrapped in 200G Virgin Polythene bags placed over existing false ceiling and held in position by criss-crossing GI wire.
Details of cost for 10 sqm ¦ Source: CivilDAR_2019_Vol_1.pdf, page 859
Code | Description | Unit | Quantity | Rate (Rs.) | Amount (Rs.) | Note
7231 | Resin Bonded Glass wool 16 kg/m³ 50 mm thick | sqm | 11 | 100
9999 | Sundries including GI wire 20 SWG and Virgin polythene bags 200 gram | L.S. | 52 | 2
0111 | Carpenter 1st class | day | 0.5 | 738
0114 | Beldar | day | 0.5 | 558
Calculated W - SUM of the Amount column above
W as printed in the DAR |  |  |  |  | 1852
Difference (calculated - printed)
SAY (Rs.) - final DAR rate as printed (fixed value, not computed) |  |  |  |  | 247.8
12.36 | Thermal Insulation of roofing with Expanded polystyrene fixed with suitable adhesive to the false ceiling as per the directions of the Engineer-in-charge:
12.36.1 | With Type N - Normal 50 mm thick
Details of cost for 10 sqm ¦ Source: CivilDAR_2019_Vol_1.pdf, page 859
Code | Description | Unit | Quantity | Rate (Rs.) | Amount (Rs.) | Note
7090 | Expanded polystyrene type N- Normal | sqm | 11 | 125
0314 | Bitumen hot sealing compound : grade A | kilogram | 0.25 | 28
9999 | Sundries | L.S. | 13 | 2
0111 | Carpenter 1st class | day | 0.5 | 738
0114 | Beldar | day | 0.5 | 558
Calculated W - SUM of the Amount column above
W as printed in the DAR |  |  |  |  | 2056
Difference (calculated - printed)
SAY (Rs.) - final DAR rate as printed (fixed value, not computed) |  |  |  |  | 275.1
12.36 | Thermal Insulation of roofing with Expanded polystyrene fixed with suitable adhesive to the false ceiling as per the directions of the Engineer-in-charge:
12.36.2 | With Type SE - Self Extinguishing type 50 mm thick
Details of cost for 10 sqm ¦ Source: CivilDAR_2019_Vol_1.pdf, page 860
Code | Description | Unit | Quantity | Rate (Rs.) | Amount (Rs.) | Note
7091 | Expanded polystyrene type - SE | sqm | 11 | 150
0314 | Bitumen hot sealing compound : grade A | kilogram | 0.25 | 28
9999 | Sundries | L.S. | 13 | 2
0111 | Carpenter 1st class | day | 0.5 | 738
0114 | Beldar | day | 0.5 | 558
Calculated W - SUM of the Amount column above
W as printed in the DAR |  |  |  |  | 2331
Difference (calculated - printed)
SAY (Rs.) - final DAR rate as printed (fixed value, not computed) |  |  |  |  | 311.85
12.37 | Providing and fixing 100 mm diameter and 60 cm long rain water spout in cement mortar 1:4 (1 cement : 4 fine sand).
12.37.1 | Stone ware spout
Details of cost for 10 spouts ¦ Source: CivilDAR_2019_Vol_1.pdf, page 861
Code | Description | Unit | Quantity | Rate (Rs.) | Amount (Rs.) | Note
3004 | Stone ware spouts 100 mm dia 60 cm long | each | 10 | 40
9977 | CARRIAGE | L.S. | 13.52 | 2
9999 | Mortar | L.S. | 13.52 | 2
0124 | Mason (brick layer) 2nd class | day | 0.4 | 679
0114 | Beldar | day | 0.4 | 558
9999 | Sundries | L.S. | 5.33 | 2
Calculated W - SUM of the Amount column above
W as printed in the DAR |  |  |  |  | 959.54
Difference (calculated - printed)
SAY (Rs.) - final DAR rate as printed (fixed value, not computed) |  |  |  |  | 128.4
12.38 | Providing and fixing M.S. holder bat clamps of approved design to C.I. or S.C.I. rain water pipes embedded in and including cement concrete blocks 10x10x10 cm of 1:2:4 mix (1 cement : 2 coarse sand : 4 graded stone aggregate 20 mm nominal size) and cost of cutting holes and making good the walls etc. :
12.38.1 | 100 mm diameter
Details of cost for 5 bat ¦ Source: CivilDAR_2019_Vol_1.pdf, page 861
Code | Description | Unit | Quantity | Rate (Rs.) | Amount (Rs.) | Note
1331 | M.S.Holder bat clamp of approved design for 100 mm S.C.I. pipe | each | 5 | 30
9977 | Carriage of bat clamps | L.S. | 2.47 | 2
9999 | Sundries | L.S. | 7.15 | 2
0116 | Fitter (grade 1) | day | 0.125 | 738
0124 | Mason (brick layer) 2nd class | day | 0.75 | 679
0114 | Beldar | day | 0.5 | 558
0295 | Stone Aggregate (Single size) : 20 mm nominal size | cum | 0.0033 | 1350
0297 | Stone Aggregate (Single size) : 10 mm nominal size | cum | 0.0011 | 1350
2202 | Carriage of Stone aggregate below 40 mm nominal size | cum | 0.0044 | 103.77
0982 | Coarse sand (zone III) | cum | 0.0022 | 1350
2203 | Carriage of Coarse sand | cum | 0.0022 | 103.77
0367 | Portland Cement (OPC-43 grade) | tonne | 0.0016 | 4940
2209 | Carriage of Cement | tonne | 0.0016 | 92.24
0114 | Beldar | day | 0.0045 | 558
0115 | Coolie | day | 0.0032 | 558
0101 | Bhisti | day | 0.0014 | 617
0123 | Mason (brick layer) 1st class | day | 0.0003 | 738
0124 | Mason (brick layer) 2nd class | day | 0.0003 | 679
0128 | Mate | day | 0.0002 | 617
9999 | Hire charges of machine etc. | L.S. | 0.26 | 2
9999 | Sundries | L.S. | 0.13 | 2
9999 | Sundries | L.S. | 0.13 | 2
Calculated W - SUM of the Amount column above
W as printed in the DAR |  |  |  |  | 1074.14
Difference (calculated - printed)
SAY (Rs.) - final DAR rate as printed (fixed value, not computed) |  |  |  |  | 287.45
12.38 | Providing and fixing M.S. holder bat clamps of approved design to C.I. or S.C.I. rain water pipes embedded in and including cement concrete blocks 10x10x10 cm of 1:2:4 mix (1 cement : 2 coarse sand : 4 graded stone aggregate 20 mm nominal size) and cost of cutting holes and making good the walls etc. :
12.38.2 | 150 mm diameter
Details of cost for 5 bat ¦ Source: CivilDAR_2019_Vol_1.pdf, page 862
Code | Description | Unit | Quantity | Rate (Rs.) | Amount (Rs.) | Note
0886 | Standard holdar bat clamps for sand cast iron or cast iron pipes 150 mm dia | each | 5 | 45
9977 | Carriage of bat clamps | L.S. | 2.47 | 2
9999 | Sundries | L.S. | 7.15 | 2
0116 | Fitter (grade 1) | day | 0.125 | 738
0124 | Mason (brick layer) 2nd class | day | 0.75 | 679
0114 | Beldar | day | 0.5 | 558
0295 | Stone Aggregate (Single size) : 20 mm nominal size | cum | 0.0033 | 1350
0297 | Stone Aggregate (Single size) : 10 mm nominal size | cum | 0.0011 | 1350
2202 | Carriage of Stone aggregate below 40 mm nominal size | cum | 0.0044 | 103.77
0982 | Coarse sand (zone III) | cum | 0.0022 | 1350
2203 | Carriage of Coarse sand | cum | 0.0022 | 103.77
0367 | Portland Cement (OPC-43 grade) | tonne | 0.0016 | 4940
2209 | Carriage of Cement | tonne | 0.0016 | 92.24
0114 | Beldar | day | 0.0045 | 558
0115 | Coolie | day | 0.0032 | 558
0101 | Bhisti | day | 0.0014 | 617
0123 | Mason (brick layer) 1st class | day | 0.0003 | 738
0124 | Mason (brick layer) 2nd class | day | 0.0003 | 679
0128 | Mate | day | 0.0002 | 617
9999 | Hire charges of machine etc. | L.S. | 0.26 | 2
9999 | Sundries | L.S. | 0.13 | 2
9999 | Sundries | L.S. | 0.13 | 2
Calculated W - SUM of the Amount column above
W as printed in the DAR |  |  |  |  | 1149.14
Difference (calculated - printed)
SAY (Rs.) - final DAR rate as printed (fixed value, not computed) |  |  |  |  | 307.5
12.39 | Providing lead caulked joints to sand cast iron rain water pipes and fittings:
12.39.1 | 100 mm dia Pipe
Details of cost for 1 joint ¦ Source: CivilDAR_2019_Vol_1.pdf, page 863
Code | Description | Unit | Quantity | Rate (Rs.) | Amount (Rs.) | Note
0865 | Pig lead | kilogram | 0.98 | 130
1001 | Spun yarn | kilogram | 0.11 | 50
9999 | Kerosene oil fuel and sundries | L.S. | 13.52 | 2
9977 | Carriage of materials | L.S. | 1.43 | 2
0116 | Fitter (grade 1) | day | 0.06 | 738
0117 | Assistant Fitter or 2nd class Fitter | day | 0.06 | 679
0114 | Beldar | day | 0.12 | 558
Calculated W - SUM of the Amount column above
W as printed in the DAR |  |  |  |  | 314.78
Difference (calculated - printed)
SAY (Rs.) - final DAR rate as printed (fixed value, not computed) |  |  |  |  | 421.15
12.39 | Providing lead caulked joints to sand cast iron rain water pipes and fittings:
12.39.2 | 150 mm dia Pipe
Details of cost for 1 joint ¦ Source: CivilDAR_2019_Vol_1.pdf, page 864
Code | Description | Unit | Quantity | Rate (Rs.) | Amount (Rs.) | Note
0865 | Pig lead | kilogram | 1.48 | 130
1001 | Spun yarn | kilogram | 0.17 | 50
9999 | Kerosene oil fuel and sundries | L.S. | 13.52 | 2
9977 | Carriage of materials | L.S. | 2.73 | 2
0116 | Fitter (grade 1) | day | 0.08 | 738
0117 | Assistant Fitter or 2nd class Fitter | day | 0.08 | 679
0114 | Beldar | day | 0.15 | 558
Calculated W - SUM of the Amount column above
W as printed in the DAR |  |  |  |  | 430.46
Difference (calculated - printed)
SAY (Rs.) - final DAR rate as printed (fixed value, not computed) |  |  |  |  | 575.95
12.40 | Providing, fixing and embedding sand cast iron accessories for rain water pipes in the masonry surrounded with 12 mm thick cement mortar of the same mix, as that of masonry (lead caulking will be paid for separately):
12.40.1 | Sand cast iron plain shoes :
12.40.1.1 | 150 mm diameter
Details of cost for 1 nos ¦ Source: CivilDAR_2019_Vol_1.pdf, page 864
Code | Description | Unit | Quantity | Rate (Rs.) | Amount (Rs.) | Note
0966 | Sand Cast iron plain shoe 150 mm dia | each | 1 | 285
9988 | Carriage, fixing and mortar | L.S. | 17.55 | 2
Calculated W - SUM of the Amount column above
W as printed in the DAR |  |  |  |  | 320.1
Difference (calculated - printed)
SAY (Rs.) - final DAR rate as printed (fixed value, not computed) |  |  |  |  | 428.25
12.41 | Providing and fixing on wall face unplasticised Rigid PVC rain water pipes conforming to IS : 13592 Type A, including jointing with seal ring conforming to IS : 5382, leaving 10 mm gap for thermal expansion, (i) Single socketed pipes.
12.41.1 | 75 mm diameter
Details of cost for 6 metre ¦ Source: CivilDAR_2019_Vol_1.pdf, page 865
Code | Description | Unit | Quantity | Rate (Rs.) | Amount (Rs.) | Note
7188 | U-PVC pipes (working pressure 4 kg / sqcm.) Single socketed pipe 75 mm dia. | metre | 6 | 70
7190 | U-PVC pipes (working pressure 4 kg / sqcm.) Rubber (Seal) Ring 75 mm dia. | each | 1 | 8
9977 | Carriage of materials | L.S. | 13.52 | 2
9999 | Adhesive, and sundries etc. | L.S. | 6.76 | 2
0116 | Fitter (grade 1) | day | 0.19 | 738
0114 | Beldar | day | 0.37 | 558
0100 | Bandhani | day | 0.08 | 617
9999 | Scaffolding etc. | L.S. | 18.59 | 2
Calculated W - SUM of the Amount column above
W as printed in the DAR |  |  |  |  | 901.78
Difference (calculated - printed)
SAY (Rs.) - final DAR rate as printed (fixed value, not computed) |  |  |  |  | 201.1
12.41 | Providing and fixing on wall face unplasticised Rigid PVC rain water pipes conforming to IS : 13592 Type A, including jointing with seal ring conforming to IS : 5382, leaving 10 mm gap for thermal expansion, (i) Single socketed pipes.
12.41.2 | 110 mm diameter
Details of cost for 6 metre ¦ Source: CivilDAR_2019_Vol_1.pdf, page 865
Code | Description | Unit | Quantity | Rate (Rs.) | Amount (Rs.) | Note
7189 | U-PVC pipes (working pressure 4 kg / sqcm) Single socketed pipe 110 mm dia. | metre | 6 | 130
7191 | U-PVC pipes (working pressure 4 kg / sqcm.) Rubber (Seal) Ring 110 mm dia. | each | 1 | 11
9977 | Carriage of materials | L.S. | 17.55 | 2
9999 | Adhesive, and sundries etc. | L.S. | 8.06 | 2
0116 | Fitter (grade 1) | day | 0.23 | 738
0114 | Beldar | day | 0.45 | 558
0100 | Bandhani | day | 0.11 | 617
9999 | Scaffolding etc. | L.S. | 18.59 | 2
Calculated W - SUM of the Amount column above
W as printed in the DAR |  |  |  |  | 1368.11
Difference (calculated - printed)
SAY (Rs.) - final DAR rate as printed (fixed value, not computed) |  |  |  |  | 305.05
12.42 | Providing and fixing on wall face unplasticised - PVC moulded fittings/ accessories for unplasticised Rigid PVC rain water pipes conforming to IS : 13592 Type A, including jointing with seal ring conforming to IS : 5382, leaving 10 mm gap for thermal expansion.
12.42.1 | Coupler
12.42.1.1 | 75 mm
Details of cost for 1 coupler ¦ Source: CivilDAR_2019_Vol_1.pdf, page 866
Code | Description | Unit | Quantity | Rate (Rs.) | Amount (Rs.) | Note
7192 | UPVC coupler for UPVC drainage pipes 75 mm | each | 1 | 18
7190 | U-PVC pipes (working pressure 4 kg / sqcm.) Rubber (Seal) Ring 75 mm dia. | each | 2 | 8
9999 | Adhesive, and sundries etc. | L.S. | 2.73 | 2
9988 | Carriage and fixing charges | L.S. | 9.36 | 2
Calculated W - SUM of the Amount column above
W as printed in the DAR |  |  |  |  | 58.18
Difference (calculated - printed)
SAY (Rs.) - final DAR rate as printed (fixed value, not computed) |  |  |  |  | 77.85
12.42 | Providing and fixing on wall face unplasticised - PVC moulded fittings/ accessories for unplasticised Rigid PVC rain water pipes conforming to IS : 13592 Type A, including jointing with seal ring conforming to IS : 5382, leaving 10 mm gap for thermal expansion.
12.42.1 | Coupler
12.42.1.2 | 110 mm
Details of cost for 1 coupler ¦ Source: CivilDAR_2019_Vol_1.pdf, page 866
Code | Description | Unit | Quantity | Rate (Rs.) | Amount (Rs.) | Note
7193 | UPVC coupler for UPVC drainage pipes 110 mm | each | 1 | 39
7191 | U-PVC pipes (working pressure 4 kg /sqcm) Rubber (Seal) Ring 110 mm dia. | each | 2 | 11
9999 | Adhesive, and sundries etc. | L.S. | 2.73 | 2
9988 | Carriage and fixing charges | L.S. | 10.79 | 2
Calculated W - SUM of the Amount column above
W as printed in the DAR |  |  |  |  | 88.04
Difference (calculated - printed)
SAY (Rs.) - final DAR rate as printed (fixed value, not computed) |  |  |  |  | 117.8
12.42 | Providing and fixing on wall face unplasticised - PVC moulded fittings/ accessories for unplasticised Rigid PVC rain water pipes conforming to IS : 13592 Type A, including jointing with seal ring conforming to IS : 5382, leaving 10 mm gap for thermal expansion.
12.42.2 | Single pushfit Coupler
12.42.2.1 | 75 mm
Details of cost for 1 coupler ¦ Source: CivilDAR_2019_Vol_1.pdf, page 867
Code | Description | Unit | Quantity | Rate (Rs.) | Amount (Rs.) | Note
7194 | UPVC pushfit coupler (single) 75 mm thick | each | 1 | 18
7190 | U-PVC pipes (working pressure 4 kg /sqcm.) Rubber (Seal) Ring 75 mm dia. | each | 2 | 8
9999 | Adhesive, and sundries etc. | L.S. | 2.73 | 2
9988 | Carriage and fixing charges | L.S. | 9.36 | 2
Calculated W - SUM of the Amount column above
W as printed in the DAR |  |  |  |  | 58.18
Difference (calculated - printed)
SAY (Rs.) - final DAR rate as printed (fixed value, not computed) |  |  |  |  | 77.85
12.42 | Providing and fixing on wall face unplasticised - PVC moulded fittings/ accessories for unplasticised Rigid PVC rain water pipes conforming to IS : 13592 Type A, including jointing with seal ring conforming to IS : 5382, leaving 10 mm gap for thermal expansion.
12.42.2 | Single pushfit Coupler
12.42.2.2 | 110 mm
Details of cost for 1 coupler ¦ Source: CivilDAR_2019_Vol_1.pdf, page 867
Code | Description | Unit | Quantity | Rate (Rs.) | Amount (Rs.) | Note
7195 | UPVC pushfit coupler (single) 110 mm thick | each | 1 | 32
7191 | U-PVC pipes (working pressure 4 kg /sq.cm) Rubber (Seal) Ring 110 mm dia. | each | 2 | 11
9999 | Adhesive, and sundries etc. | L.S. | 2.73 | 2
9988 | Carriage and fixing charges | L.S. | 10.79 | 2
Calculated W - SUM of the Amount column above
W as printed in the DAR |  |  |  |  | 81.04
Difference (calculated - printed)
SAY (Rs.) - final DAR rate as printed (fixed value, not computed) |  |  |  |  | 108.45
12.42 | Providing and fixing on wall face unplasticised - PVC moulded fittings/ accessories for unplasticised Rigid PVC rain water pipes conforming to IS : 13592 Type A, including jointing with seal ring conforming to IS : 5382, leaving 10 mm gap for thermal expansion.
12.42.3 | Single tee with door
12.42.3.1 | 75x75x75 mm
Details of cost for 1 tee ¦ Source: CivilDAR_2019_Vol_1.pdf, page 868
Code | Description | Unit | Quantity | Rate (Rs.) | Amount (Rs.) | Note
7198 | UPVC single equal Tee (with door) 75x75x75 mm | each | 1 | 59
7190 | U-PVC pipes (working pressure 4 kg /sqcm) Rubber (Seal) Ring 75 mm dia. | each | 3 | 8
9988 | Adhesive, Carriage of material rubber washer etc. including fixing charges | L.S. | 10.76 | 2
Calculated W - SUM of the Amount column above
W as printed in the DAR |  |  |  |  | 104.52
Difference (calculated - printed)
SAY (Rs.) - final DAR rate as printed (fixed value, not computed) |  |  |  |  | 139.85
12.42 | Providing and fixing on wall face unplasticised - PVC moulded fittings/ accessories for unplasticised Rigid PVC rain water pipes conforming to IS : 13592 Type A, including jointing with seal ring conforming to IS : 5382, leaving 10 mm gap for thermal expansion.
12.42.3 | Single tee with door
12.42.3.2 | 110x110x110 mm
Details of cost for 1 tee ¦ Source: CivilDAR_2019_Vol_1.pdf, page 868
Code | Description | Unit | Quantity | Rate (Rs.) | Amount (Rs.) | Note
7199 | UPVC single equal Tee (with door) 110x110x110 mm | each | 1 | 92
7191 | U-PVC pipes (working pressure 4 kg / sqcm) Rubber (Seal) Ring 110 mm dia. | each | 3 | 11
9988 | Adhesive, Carriage of material rubber washer etc. including fixing charges | L.S. | 13.47 | 2
Calculated W - SUM of the Amount column above
W as printed in the DAR |  |  |  |  | 151.94
Difference (calculated - printed)
SAY (Rs.) - final DAR rate as printed (fixed value, not computed) |  |  |  |  | 203.3
12.42 | Providing and fixing on wall face unplasticised - PVC moulded fittings/ accessories for unplasticised Rigid PVC rain water pipes conforming to IS : 13592 Type A, including jointing with seal ring conforming to IS : 5382, leaving 10 mm gap for thermal expansion.
12.42.4 | Single tee without door
12.42.4.1 | 75x75x75 mm
Details of cost for 1 tee ¦ Source: CivilDAR_2019_Vol_1.pdf, page 869
Code | Description | Unit | Quantity | Rate (Rs.) | Amount (Rs.) | Note
7196 | UPVC single equal Tee (with door) 75x75x75 mm | each | 1 | 46
7190 | U-PVC pipes (working pressure 4 kg /sqcm) Rubber (Seal) Ring 75 mm dia. | each | 3 | 8
9988 | Adhesive, Carriage of material rubber washer etc. including fixing charges | L.S. | 10.76 | 2
Calculated W - SUM of the Amount column above
W as printed in the DAR |  |  |  |  | 91.52
Difference (calculated - printed)
SAY (Rs.) - final DAR rate as printed (fixed value, not computed) |  |  |  |  | 122.45
12.42 | Providing and fixing on wall face unplasticised - PVC moulded fittings/ accessories for unplasticised Rigid PVC rain water pipes conforming to IS : 13592 Type A, including jointing with seal ring conforming to IS : 5382, leaving 10 mm gap for thermal expansion.
12.42.4 | Single tee without door
12.42.4.2 | 110x110x110 mm
Details of cost for 1 tee ¦ Source: CivilDAR_2019_Vol_1.pdf, page 869
Code | Description | Unit | Quantity | Rate (Rs.) | Amount (Rs.) | Note
7197 | UPVC single equal Tee (with door) 110x110x110 mm | each | 1 | 81
7191 | U-PVC pipes (working pressure 4 kg /sqcm) Rubber (Seal) Ring 110 mm dia. | each | 3 | 11
9988 | Adhesive, Carriage of material rubber washer etc. including fixing charges | L.S. | 13.47 | 2
Calculated W - SUM of the Amount column above
W as printed in the DAR |  |  |  |  | 140.94
Difference (calculated - printed)
SAY (Rs.) - final DAR rate as printed (fixed value, not computed) |  |  |  |  | 188.55
12.42 | Providing and fixing on wall face unplasticised - PVC moulded fittings/ accessories for unplasticised Rigid PVC rain water pipes conforming to IS : 13592 Type A, including jointing with seal ring conforming to IS : 5382, leaving 10 mm gap for thermal expansion.
12.42.5 | Bend 87.5°
12.42.5.1 | 75 mm bend
Details of cost for 1 bend ¦ Source: CivilDAR_2019_Vol_1.pdf, page 870
Code | Description | Unit | Quantity | Rate (Rs.) | Amount (Rs.) | Note
7208 | UPVC bend 87.5° 75 mm bend | each | 1 | 35
7190 | U-PVC pipes (working pressure 4 kg / sqcm) Rubber (Seal) Ring 75 mm dia. | each | 1 | 8
9999 | Adhesive, and sundries etc. | L.S. | 2.73 | 2
9988 | Carriage and fixing charges | L.S. | 9.36 | 2
Calculated W - SUM of the Amount column above
W as printed in the DAR |  |  |  |  | 67.18
Difference (calculated - printed)
SAY (Rs.) - final DAR rate as printed (fixed value, not computed) |  |  |  |  | 89.9
12.42 | Providing and fixing on wall face unplasticised - PVC moulded fittings/ accessories for unplasticised Rigid PVC rain water pipes conforming to IS : 13592 Type A, including jointing with seal ring conforming to IS : 5382, leaving 10 mm gap for thermal expansion.
12.42.5 | Bend 87.5°
12.42.5.2 | 110 mm bend
Details of cost for 1 bend ¦ Source: CivilDAR_2019_Vol_1.pdf, page 870
Code | Description | Unit | Quantity | Rate (Rs.) | Amount (Rs.) | Note
7209 | UPVC bend 87.5° 110 mm bend | each | 1 | 59
7191 | U-PVC pipes (working pressure 4 kg /sqcm) Rubber (Seal) Ring 110 mm dia. | each | 1 | 11
9999 | Adhesive, and sundries etc. | L.S. | 2.73 | 2
9988 | Carriage and fixing charges | L.S. | 10.79 | 2
Calculated W - SUM of the Amount column above
W as printed in the DAR |  |  |  |  | 97.04
Difference (calculated - printed)
SAY (Rs.) - final DAR rate as printed (fixed value, not computed) |  |  |  |  | 129.85
12.42 | Providing and fixing on wall face unplasticised - PVC moulded fittings/ accessories for unplasticised Rigid PVC rain water pipes conforming to IS : 13592 Type A, including jointing with seal ring conforming to IS : 5382, leaving 10 mm gap for thermal expansion.
12.42.6 | Shoe (Plain)
12.42.6.1 | 75 mm Shoe
Details of cost for 1 shoe ¦ Source: CivilDAR_2019_Vol_1.pdf, page 871
Code | Description | Unit | Quantity | Rate (Rs.) | Amount (Rs.) | Note
7212 | UPVC plain shoe 75 mm bend | each | 1 | 27
7190 | U-PVC pipes (working pressure 4 kg / sqcm) Rubber (Seal) Ring 75 mm dia. | each | 1 | 8
9999 | Adhesive, and sundries etc. | L.S. | 2.73 | 2
9988 | Carriage and fixing charges | L.S. | 9.36 | 2
Calculated W - SUM of the Amount column above
W as printed in the DAR |  |  |  |  | 59.18
Difference (calculated - printed)
SAY (Rs.) - final DAR rate as printed (fixed value, not computed) |  |  |  |  | 79.2
12.42 | Providing and fixing on wall face unplasticised - PVC moulded fittings/ accessories for unplasticised Rigid PVC rain water pipes conforming to IS : 13592 Type A, including jointing with seal ring conforming to IS : 5382, leaving 10 mm gap for thermal expansion.
12.42.6 | Shoe (Plain)
12.42.6.2 | 110 mm Shoe
Details of cost for 1 shoe ¦ Source: CivilDAR_2019_Vol_1.pdf, page 871
Code | Description | Unit | Quantity | Rate (Rs.) | Amount (Rs.) | Note
7213 | UPVC plain shoe 110 mm bend | each | 1 | 47
7191 | U-PVC pipes (working pressure 4 kg / sqcm) Rubber (Seal) Ring 110 mm dia. | each | 1 | 11
9999 | Adhesive, and sundries etc. | L.S. | 2.73 | 2
9988 | Carriage and fixing charges | L.S. | 10.79 | 2
Calculated W - SUM of the Amount column above
W as printed in the DAR |  |  |  |  | 85.04
Difference (calculated - printed)
SAY (Rs.) - final DAR rate as printed (fixed value, not computed) |  |  |  |  | 113.8
12.43 | Providing and fixing unplasticised -PVC pipe clips of approved design to unplasticised - PVC rain water pipes by means of 50x50x50 mm hard wood plugs, screwed with M.S. screws of required length, including cutting brick work and fixing in cement mortar 1:4 (1 cement : 4 coarse sand) and making good the wall etc. complete.
12.43.1 | 75 mm
Details of cost for 5 nos ¦ Source: CivilDAR_2019_Vol_1.pdf, page 872
Code | Description | Unit | Quantity | Rate (Rs.) | Amount (Rs.) | Note
7214 | UPVC pipe clip 75 mm bend | each | 5 | 15
9977 | Carriage of U-PVC pipe clips | L.S. | 2.47 | 2
0870 | Plug | each | 10 | 10
0116 | Fitter (grade 1) | day | 0.125 | 738
0124 | Mason (brick layer) 2nd class | day | 0.75 | 679
0114 | Beldar | day | 0.5 | 558
9999 | Sundries | L.S. | 7.15 | 2
9999 | Sundries | L.S. | 0.91 | 2
9999 | Sundries cement mortar 1:4 (1Cement : 4 Coarse sand) | L.S. | 3.9 | 2
Calculated W - SUM of the Amount column above
W as printed in the DAR |  |  |  |  | 1084.36
Difference (calculated - printed)
SAY (Rs.) - final DAR rate as printed (fixed value, not computed) |  |  |  |  | 290.15
12.43 | Providing and fixing unplasticised -PVC pipe clips of approved design to unplasticised - PVC rain water pipes by means of 50x50x50 mm hard wood plugs, screwed with M.S. screws of required length, including cutting brick work and fixing in cement mortar 1:4 (1 cement : 4 coarse sand) and making good the wall etc. complete.
12.43.2 | 110 mm
Details of cost for 5 nos ¦ Source: CivilDAR_2019_Vol_1.pdf, page 873
Code | Description | Unit | Quantity | Rate (Rs.) | Amount (Rs.) | Note
7215 | UPVC pipe clip 110 mm bend | each | 5 | 14
9977 | Carriage of U-PVC pipe clips | L.S. | 2.47 | 2
0870 | Plug | each | 10 | 10
0116 | Fitter (grade 1) | day | 0.125 | 738
0124 | Mason (brick layer) 2nd class | day | 0.75 | 679
0114 | Beldar | day | 0.5 | 558
9999 | Sundries | L.S. | 7.15 | 2
9999 | Sundries | L.S. | 0.91 | 2
9999 | Sundries cement mortar 1:4 (1Cement : 4 Coarse sand) | L.S. | 3.9 | 2
Calculated W - SUM of the Amount column above
W as printed in the DAR |  |  |  |  | 1079.36
Difference (calculated - printed)
SAY (Rs.) - final DAR rate as printed (fixed value, not computed) |  |  |  |  | 288.8
12.44 | Providing and fixing to the inlet mouth of rain water pipe cast iron grating 15 cm diameter and weighing not less than 440 grams.
Details of cost for 1 grating ¦ Source: CivilDAR_2019_Vol_1.pdf, page 873
Code | Description | Unit | Quantity | Rate (Rs.) | Amount (Rs.) | Note
7187 | C.I. grating 150 mm dia. (Weighing not less than 440 gm) | each | 1 | 27
9977 | Carriage of material and fixing charges | L.S. | 4.16 | 2
Calculated W - SUM of the Amount column above
W as printed in the DAR |  |  |  |  | 35.32
Difference (calculated - printed)
SAY (Rs.) - final DAR rate as printed (fixed value, not computed) |  |  |  |  | 47.25
12.45 | Providing and fixing false ceiling at all height including providing and fixing of frame work made of special sections, power pressed from M.S. sheets and galvanized with zinc coating of 120 gms/sqm (both side inclusive) as per IS : 277 and consisting of angle cleats of size 25 mm wide x 1.6 mm thick with flanges of 27 mm and 37mm, at
12.45.1 | 12.5 mm thick tapered edge gypsum plain board conforming to IS: 2095- (Part I) :
Details of cost for 103.68 sqm ¦ Source: CivilDAR_2019_Vol_1.pdf, page 874
Code | Description | Unit | Quantity | Rate (Rs.) | Amount (Rs.) | Note
7009 | 12.5 mm thick tapered edge gypsum plain borad | sqm | 108.86 | 155
7010 | Galvanised Steel ceiling section (size 80x26x0.50mm) | metre | 238.14 | 46
7011 | Galvanised Steel perimetre Channel (Size 20x27x30x0.50mm) | metre | 41.84 | 22
7012 | Galvanised Steel intermediate Channel (Size 15x45x15x0.90mm) | metre | 90.72 | 38
7013 | Galvanised Steel angle hanger (Celling angle) (Size 25x10x0.50mm) | metre | 10.8 | 12
7014 | Galvanised Steel connecting clips (2.64mm dia and 230 mm long GI wire) | each | 189 | 4
1022 | Galvanised steel bolts & nuts 6 mm dia and 25 mm long round head with slots | 10 Nos | 21.6 | 38
7015 | Galvanised Steel soffit cleat (Size 27x37x25x0.60mm) | each | 72 | 3
7020 | All drive screws ( for gypsum board) | 100 Nos | 10 | 58
7016 | Joint filler | kilogram | 22.81 | 26
7017 | Joint finisher | kilogram | 34.21 | 23
7018 | Joint tape roll | roll | 1.27 | 100
7021 | Primer ( for gypsum board) | litre | 18.66 | 85
7388 | Dash hold fastener 12.5 mm dia, 40 mm long with 6 mm dia bolt | each | 72 | 11
9999 | Sundries like rawl plug scaffolding etc | L.S. | 807.3 | 2
9977 | Carriage of material etc. | L.S. | 447.2 | 2
0112 | Carpenter 2nd class | day | 31.104 | 679
0114 | Beldar | day | 31.104 | 558
0131 | Painter | day | 10.368 | 679
Calculated W - SUM of the Amount column above
W as printed in the DAR |  |  |  |  | 86607.49
Difference (calculated - printed)
SAY (Rs.) - final DAR rate as printed (fixed value, not computed) |  |  |  |  | 1117.65
12.45 | Providing and fixing false ceiling at all height including providing and fixing of frame work made of special sections, power pressed from M.S. sheets and galvanized with zinc coating of 120 gms/sqm (both side inclusive) as per IS : 277 and consisting of angle cleats of size 25 mm wide x 1.6 mm thick with flanges of 27 mm and 37mm, at
12.45.2 | 12.5 mm thick tapered edge Glass Reinforced Gypsum (GRG) board conforming to IS: 2095- (Part 3) : 1996 (Board with BIS Certification marks)
Details of cost for 103.68 sqm ¦ Source: CivilDAR_2019_Vol_1.pdf, page 875
Code | Description | Unit | Quantity | Rate (Rs.) | Amount (Rs.) | Note
7366 | 12.5 mm thick tapered edge Glass Reinforced Gypsum (GRG) board | sqm | 108.86 | 240
7010 | Galvanised Steel ceiling section (size 80x26x0.50mm) | metre | 238.14 | 46
7011 | Galvanised Steel perimetre Channel (Size 20x27x30x0.50mm) | metre | 41.84 | 22
7012 | Galvanised Steel intermediate Channel (Size 15x45x15x0.90mm) | metre | 90.72 | 38
7013 | Galvanised Steel angle hanger (Celling angle) (Size 25x10x0.50mm) | metre | 10.8 | 12
7014 | Galvanised Steel connecting clips (2.64mm dia and 230 mm long GI wire) | each | 189 | 4
1022 | Galvanised steel bolts & nuts 6 mm dia and 25 mmlong round head with slots | 10 Nos | 21.6 | 38
7015 | Galvanised Steel soffit cleat (Size 27x37x25x0.60mm) | each | 72 | 3
7020 | All drive screws (for gypsum board) | 100 Nos | 10 | 58
7016 | Joint filler | kilogram | 22.81 | 26
7017 | Joint finisher | kilogram | 34.21 | 23
7018 | Joint tape roll | roll | 1.27 | 100
7021 | Primer ( for gypsum board) | litre | 18.66 | 85
7388 | Dash hold fastener 12.5 mm dia, 40 mm long with 6 mm dia bolt | each | 72 | 11
9999 | Sundries like rawl plug scaffolding etc | L.S. | 807.3 | 2
9977 | Carriage of material etc. | L.S. | 447.2 | 2
0112 | Carpenter 2nd class | day | 31.104 | 679
0114 | Beldar | day | 31.104 | 558
0131 | Painter | day | 10.37 | 679
Calculated W - SUM of the Amount column above
W as printed in the DAR |  |  |  |  | 95861.95
Difference (calculated - printed)
SAY (Rs.) - final DAR rate as printed (fixed value, not computed) |  |  |  |  | 1237.05
12.45 | Providing and fixing false ceiling at all height including providing and fixing of frame work made of special sections, power pressed from M.S. sheets and galvanized with zinc coating of 120 gms/sqm (both side inclusive) as per IS : 277 and consisting of angle cleats of size 25 mm wide x 1.6 mm thick with flanges of 27 mm and 37mm, at
12.45.3 | 12.5 mm thick tapered edge gypsum moisture resistant board
Details of cost for 103.68 sqm ¦ Source: CivilDAR_2019_Vol_1.pdf, page 876
Code | Description | Unit | Quantity | Rate (Rs.) | Amount (Rs.) | Note
7031 | 12.5 mm thick tapered edge gypsum moisture resistant board | sqm | 108.86 | 275
7010 | Galvanised Steel ceiling section (size 80x26x0.50mm) | metre | 238.14 | 46
7011 | Galvanised Steel perimetre Channel (Size 20x27x30x0.50mm) | metre | 41.84 | 22
7012 | Galvanised Steel intermediate Channel (Size 15x45x15x0.90mm) | metre | 90.72 | 38
7013 | Galvanised Steel angle hanger (Celling angle) (Size 25x10x0.50mm) | metre | 10.8 | 12
7014 | Galvanised Steel connecting clips (2.64mm dia and 230 mm long GI wire) | each | 189 | 4
1022 | Galvanised steel bolts & nuts 6 mm dia and 25 mmlong round head with slots | 10 Nos | 21.6 | 38
7015 | Galvanised Steel soffit cleat (Size 27x37x25x0.60mm) | each | 72 | 3
7020 | All drive screws ( for gypsum board) | 100 Nos | 10 | 58
7016 | Joint filler | kilogram | 22.81 | 26
7017 | Joint finisher | kilogram | 34.21 | 23
7018 | Joint tape roll | roll | 1.27 | 100
7021 | Primer ( for gypsum board) | litre | 18.66 | 85
7388 | Dash hold fastener 12.5 mm dia, 40 mm long with 6 mm dia bolt | each | 72 | 11
9999 | Sundries like rawl plug scaffolding etc | L.S. | 807.3 | 2
9977 | Carriage of material etc. | L.S. | 447.2 | 2
0112 | Carpenter 2nd class | day | 31.104 | 679
0114 | Beldar | day | 31.104 | 558
0131 | Painter | day | 10.37 | 679
Calculated W - SUM of the Amount column above
W as printed in the DAR |  |  |  |  | 99672.05
Difference (calculated - printed)
SAY (Rs.) - final DAR rate as printed (fixed value, not computed) |  |  |  |  | 1286.2
12.45 | Providing and fixing false ceiling at all height including providing and fixing of frame work made of special sections, power pressed from M.S. sheets and galvanized with zinc coating of 120 gms/sqm (both side inclusive) as per IS : 277 and consisting of angle cleats of size 25 mm wide x 1.6 mm thick with flanges of 27 mm and 37mm, at
12.45.4 | Fully Perforated Gypsum Plaster Board of size 1200 x 2400x12.5 mm having approx. 15 % perforated area with perforation size and pattern as approved by the Engineer- in-charge and as per manufacturer's specification, with all 4 side tapered and backed by acoustical tissue with NRC value not less than 0.60
Details of cost for 103.68 sqm ¦ Source: CivilDAR_2019_Vol_1.pdf, page 877
Code | Description | Unit | Quantity | Rate (Rs.) | Amount (Rs.) | Note
7028 | 12.5 mm thick Fully Perforated gypsum board | sqm | 108.86 | 410
7010 | Galvanised Steel ceiling section (size 80x26x0.50mm) | metre | 238.14 | 46
7011 | Galvanised Steel perimetre Channel (Size 20x27x30x0.50mm) | metre | 41.84 | 22
7012 | Galvanised Steel intermediate Channel (Size 15x45x15x0.90mm) | metre | 90.72 | 38
7013 | Galvanised Steel angle hanger (Celling angle) (Size 25x10x0.50mm) | metre | 10.8 | 12
7014 | Galvanised Steel connecting clips (2.64mm dia and 230 mm long GI wire) | each | 189 | 4
1022 | Galvanised steel bolts & nuts 6 mm dia and 25 mmlong round head with slots | 10 Nos | 21.6 | 38
7015 | Galvanised Steel soffit cleat (Size 27x37x25x0.60mm) | each | 72 | 3
7020 | All drive screws ( for gypsum board) | 100 Nos | 10 | 58
7016 | Joint filler | kilogram | 22.81 | 26
7017 | Joint finisher | kilogram | 34.21 | 23
7018 | Joint tape roll | roll | 1.27 | 100
7021 | Primer ( for gypsum board) | litre | 18.66 | 85
7388 | Dash hold fastener 12.5 mm dia, 40 mm long with 6 mm dia bolt | each | 72 | 11
9999 | Sundries like rawl plug scaffolding etc | L.S. | 807.3 | 2
9977 | Carriage of material etc. | L.S. | 447.2 | 2
0112 | Carpenter 2nd class | day | 31.104 | 679
0114 | Beldar | day | 31.104 | 558
0131 | Painter | day | 10.37 | 679
Calculated W - SUM of the Amount column above
W as printed in the DAR |  |  |  |  | 114368.15
Difference (calculated - printed)
SAY (Rs.) - final DAR rate as printed (fixed value, not computed) |  |  |  |  | 1475.85
12.46 | Providing and fixing to the inlet mouth of rain water pipe PTMT (an Engineering Thermoplastic) grating square (Slit) 150 mm square with a height of 8 mm and weighing not less than 100 gms.
Details of cost for 1 grating ¦ Source: CivilDAR_2019_Vol_1.pdf, page 878
Code | Description | Unit | Quantity | Rate (Rs.) | Amount (Rs.) | Note
7857 | P.T.M.T. Grating square slit 150mm | each | 1 | 66.75
9977 | Carriage of material and fixing charges | L.S. | 4.16 | 2
Calculated W - SUM of the Amount column above
W as printed in the DAR |  |  |  |  | 75.07
Difference (calculated - printed)
SAY (Rs.) - final DAR rate as printed (fixed value, not computed) |  |  |  |  | 100.45
12.47 | Providing & fixing UV stabilised fiberglass reinforced plastic sheet roofing up to any pitch, including fixing with polymer coated 'J' or 'L' hooks, bolts & nuts 8mm dia. G.I plain/bitumen washers complete but excluding the cost of purlins, rafters, trusses etc. The sheets shall be manufactured out of 2400 TEX panel rovigs incorporating minimum 0.3% ultra-violet stabiliser in resin system under approximately 2400 psi and hot cured. They shall be of uniform pigmentation and thickness without air pockets and shall conform to IS 10192 and IS 12866.The sheets shall be opaque or translucent, clear or pigmented, textured or smooth as specified.
12.47.1 | 2 mm thick corrugated (2.5" or 4.2" or 6") or step-down (2" or 3" or 6" ) as specified
Details of cost for 184.518 sqm ¦ Source: CivilDAR_2019_Vol_1.pdf, page 879
Code | Description | Unit | Quantity | Rate (Rs.) | Amount (Rs.) | Note
8668 | UV stabilised 2 mm thick corrugated FRP sheet | sqm | 240.408 | 485
9977 | Carriage of sheet | L.S. | 104 | 2
1022 | Galvanised steel bolts & nuts 6 mm dia and 25 mmlong round head with slots | 10 Nos | 88.4 | 38
1023 | Galvanised steel J or L hooks 8 mm dia | 10 Nos | 81 | 120
1207 | G.I. Limpet washer | 100 Nos | 16.94 | 21
1208 | Bitumen washer | 100 Nos | 16.94 | 30
9977 | Carriage of bolts and washers | L.S. | 26.91 | 2
9999 | Sundries | L.S. | 53.82 | 2
0130 | Mistry | day | 1.3 | 738
0112 | Carpenter 2nd class | day | 15.5 | 679
0114 | Beldar | day | 15.5 | 558
Calculated W - SUM of the Amount column above
W as printed in the DAR |  |  |  |  | 151043.38
Difference (calculated - printed)
SAY (Rs.) - final DAR rate as printed (fixed value, not computed) |  |  |  |  | 1095.2
12.47 | Providing & fixing UV stabilised fiberglass reinforced plastic sheet roofing up to any pitch, including fixing with polymer coated 'J' or 'L' hooks, bolts & nuts 8mm dia. G.I plain/bitumen washers complete but excluding the cost of purlins, rafters, trusses etc. The sheets shall be manufactured out of 2400 TEX panel rovigs incorporating minimum 0.3% ultra-violet stabiliser in resin system under approximately 2400 psi and hot cured. They shall be of uniform pigmentation and thickness without air pockets and shall conform to IS 10192 and IS 12866.The sheets shall be opaque or translucent, clear or pigmented, textured or smooth as specified.
12.47.2 | 2 mm thick flat
Details of cost for 184.518 sqm ¦ Source: CivilDAR_2019_Vol_1.pdf, page 880
Code | Description | Unit | Quantity | Rate (Rs.) | Amount (Rs.) | Note
8667 | UV stabilised 2 mm thick plain FRP sheet | sqm | 240.408 | 430
9977 | Carriage of sheet | L.S. | 104 | 2
1022 | Galvanised steel bolts & nuts 6 mm dia and 25 mmlong round head with slots | 10 Nos | 88.4 | 38
1023 | Galvanised steel J or L hooks 8 mm dia | 10 Nos | 81 | 120
1207 | G.I. Limpet washer | 100 Nos | 16.94 | 21
1208 | Bitumen washer | 100 Nos | 16.94 | 30
9977 | Carriage of bolts and washers | L.S. | 26.91 | 2
9999 | Sundries | L.S. | 53.82 | 2
0130 | Mistry | day | 1.3 | 738
0112 | Carpenter 2nd class | day | 15.5 | 679
0114 | Beldar | day | 15.5 | 558
Calculated W - SUM of the Amount column above
W as printed in the DAR |  |  |  |  | 137820.94
Difference (calculated - printed)
SAY (Rs.) - final DAR rate as printed (fixed value, not computed) |  |  |  |  | 999.35
12.48 | Providing & fixing on roof pressed clay tile (Mangalore tile) of 20 mm nominal thickness and of approved size and as per approved pattern on steel frame work complete (steel frame work to be paid separately).
Details of cost for 10 sqm ¦ Source: CivilDAR_2019_Vol_1.pdf, page 880
Code | Description | Unit | Quantity | Rate (Rs.) | Amount (Rs.) | Note
8670 | Mangalore tiles 20 mm thick | each | 160 | 8
2207 | Carriage of Brick tiles | 1000 Nos | 0.16 | 166.03
0123 | Mason (brick layer) 1st class | day | 0.3 | 738
0114 | Beldar | day | 1.56 | 558
9999 | Sundries | L.S. | 13 | 2
Calculated W - SUM of the Amount column above
W as printed in the DAR |  |  |  |  | 2424.44
Difference (calculated - printed)
SAY (Rs.) - final DAR rate as printed (fixed value, not computed) |  |  |  |  | 324.4
12.49 | Providing & laying on roof pressed clay tile ridge (Mangalore tile) of 20mm thickness and of approved pattern on steel frame work complete (steel frame work to be paid separately).
Details of cost for 3.6 metre ¦ Source: CivilDAR_2019_Vol_1.pdf, page 881
Code | Description | Unit | Quantity | Rate (Rs.) | Amount (Rs.) | Note
8669 | Mangalore ridge tiles 20 mm thick | each | 12 | 8
2207 | Carriage of Brick tiles | 1000 Nos | 0.012 | 166.03
0123 | Mason (brick layer) 1st class | day | 0.01 | 738
0114 | Beldar | day | 0.15 | 558
9999 | Sundries | L.S. | 2.6 | 2
Calculated W - SUM of the Amount column above
W as printed in the DAR |  |  |  |  | 194.27
Difference (calculated - printed)
SAY (Rs.) - final DAR rate as printed (fixed value, not computed) |  |  |  |  | 72.2
12.50 | Providing and fixing precoated galvanised iron profile sheets (size, shape and pitch of corrugation as approved by Engineer-in-charge) 0.50 mm (+ 0.05 %) total coated thickness with zinc coating 120 grams per sqm as per IS: 277, in 240 mpa steel grade, 5-7 microns epoxy primer on both side of the sheet and polyester top coat 15-18 microns. Sheet should have protective guard film of 25 microns minimum to avoid scratches during transportation and should be supplied in single length upto 12 metre or as desired by Engineer-in-charge. The sheet shall be fixed using self drilling /self tapping screws of size (5.5x 55 mm) with EPDM seal, complete upto any pitch in horizontal/ vertical or curved surfaces, excluding the cost of purlins, rafters and trusses and including cutting to size and shape wherever required.
Details of cost for 216.14 sqm ¦ Source: CivilDAR_2019_Vol_1.pdf, page 881
Code | Description | Unit | Quantity | Rate (Rs.) | Amount (Rs.) | Note
8671 | Precoated galvanised iron profile sheet 0.50 mm TCT | sqm | 233.65 | 350
9977 | Carriage of sheets | L.S. | 104 | 2
1023 | Galvanised steel J or L hooks 8 mm dia | 10 Nos | 47.6 | 120
1208 | Bitumen washer | 100 Nos | 4.76 | 30
1209 | G.I. plain washer thick | 100 Nos | 4.76 | 35
9977 | Carriage of bolts and nuts, washers etc. | L.S. | 8.06 | 2
9999 | Sundries | L.S. | 39.52 | 2
0130 | Mistry | day | 2.34 | 738
0112 | Carpenter 2nd class | day | 9.34 | 679
0114 | Beldar | day | 9.34 | 558
Calculated W - SUM of the Amount column above
W as printed in the DAR |  |  |  |  | 101382.56
Difference (calculated - printed)
SAY (Rs.) - final DAR rate as printed (fixed value, not computed) |  |  |  |  | 627.55
12.51 | Providing and fixing precoated galvanised steel sheet roofing accessories 0.50 mm (+0.05 %) total coated thickness, Zinc coating 120 grams per sqm as per IS: 277, in 240 mpa steel grade, 5-7 microns epoxy primer on both side of the sheet and polyester top coat 15-18 microns using self drilling/ self tapping screws complete :
12.51.1 | Ridges plain (500 - 600mm)
Details of cost for 20.2 metre ¦ Source: CivilDAR_2019_Vol_1.pdf, page 882
Code | Description | Unit | Quantity | Rate (Rs.) | Amount (Rs.) | Note
8672 | Precoated galvanised steel plain ridges 0.50 mm TCT and 500 -600 mm wide | metre | 23.11 | 210
9977 | Carriage (The ridge is to be fixed with the same hooks as the Sheets) | L.S. | 13.52 | 2
9999 | Sundries | L.S. | 6.76 | 2
0130 | Mistry | day | 0.14 | 738
0112 | Carpenter 2nd class | day | 0.55 | 679
0114 | Beldar | day | 1.64 | 558
Calculated W - SUM of the Amount column above
W as printed in the DAR |  |  |  |  | 6285.55
Difference (calculated - printed)
SAY (Rs.) - final DAR rate as printed (fixed value, not computed) |  |  |  |  | 416.3
12.51 | Providing and fixing precoated galvanised steel sheet roofing accessories 0.50 mm (+0.05 %) total coated thickness, Zinc coating 120 grams per sqm as per IS: 277, in 240 mpa steel grade, 5-7 microns epoxy primer on both side of the sheet and polyester top coat 15-18 microns using self drilling/ self tapping screws complete :
12.51.2 | Flashings/ Aprons.( Upto 600 mm) Details for shed of 20.2 metres completed length
Details of cost for 20.2 metre ¦ Source: CivilDAR_2019_Vol_1.pdf, page 883
Code | Description | Unit | Quantity | Rate (Rs.) | Amount (Rs.) | Note
8673 | Precoated galvanised steel flashings/ aprons 0.50mm TCT and wide upto 600 mm | metre | 23.11 | 210
9977 | Carriage of appron pieces. (The appron pieces are to be fixed with the same hooks as the sheets) | L.S. | 3.25 | 2
9999 | Sundries | L.S. | 3.25 | 2
0130 | Mistry | day | 0.07 | 738
0112 | Carpenter 2nd class | day | 0.28 | 679
0114 | Beldar | day | 0.82 | 558
Calculated W - SUM of the Amount column above
W as printed in the DAR |  |  |  |  | 5565.44
Difference (calculated - printed)
SAY (Rs.) - final DAR rate as printed (fixed value, not computed) |  |  |  |  | 368.6
12.51 | Providing and fixing precoated galvanised steel sheet roofing accessories 0.50 mm (+0.05 %) total coated thickness, Zinc coating 120 grams per sqm as per IS: 277, in 240 mpa steel grade, 5-7 microns epoxy primer on both side of the sheet and polyester top coat 15-18 microns using self drilling/ self tapping screws complete :
12.51.3 | North light curves Details of North light curve 20.20 metres long complete length
Details of cost for 20.2 metre ¦ Source: CivilDAR_2019_Vol_1.pdf, page 884
Code | Description | Unit | Quantity | Rate (Rs.) | Amount (Rs.) | Note
8675 | Precoated galvanised steel north light curves | metre | 23.11 | 230
1023 | Galvanised steel J or L hooks 8 mm dia | 10 Nos | 4 | 120
1209 | G.I. plain washer thick | 100 Nos | 0.4 | 35
1208 | Bitumen washer | 100 Nos | 0.4 | 30
9977 | Carriage of hooks, nuts, washers and curves | L.S. | 9.88 | 2
9999 | Sundries | L.S. | 6.24 | 2
0130 | Mistry | day | 0.1 | 738
0112 | Carpenter 2nd class | day | 0.3 | 679
0114 | Beldar | day | 1 | 558
Calculated W - SUM of the Amount column above
W as printed in the DAR |  |  |  |  | 6689.04
Difference (calculated - printed)
SAY (Rs.) - final DAR rate as printed (fixed value, not computed) |  |  |  |  | 443.05
12.51 | Providing and fixing precoated galvanised steel sheet roofing accessories 0.50 mm (+0.05 %) total coated thickness, Zinc coating 120 grams per sqm as per IS: 277, in 240 mpa steel grade, 5-7 microns epoxy primer on both side of the sheet and polyester top coat 15-18 microns using self drilling/ self tapping screws complete :
12.51.4 | Barge board (Upto 300 mm)
Details of cost for 8.23 metre ¦ Source: CivilDAR_2019_Vol_1.pdf, page 884
Code | Description | Unit | Quantity | Rate (Rs.) | Amount (Rs.) | Note
8676 | Precoated galvanised steel barge board | metre | 8.64 | 215
0222 | Seam bolts and nuts 6 mm dia and 25 mm long | 10 Nos | 0.5 | 10
1211 | G.I. plain washer for seam bolts | 100 Nos | 0.1 | 32
1208 | Bitumen washer | 100 Nos | 0.05 | 30
9977 | Carriage of barge boards, bolts, nuts and washers | L.S. | 9.36 | 2 |  | DAR prints 16.19; Quantity x Rate = 18.72
9999 | Sundries | L.S. | 6.76 | 2 |  | DAR prints 11.69; Quantity x Rate = 13.52
0130 | Mistry | day | 0.04 | 738
0112 | Carpenter 2nd class | day | 0.06 | 679
0114 | Beldar | day | 0.4 | 558
Calculated W - SUM of the Amount column above
W as printed in the DAR |  |  |  |  | 2188.64
Difference (calculated - printed) | [5 empty] | DAR's own arithmetic slip(s) - see Cover errata
SAY (Rs.) - final DAR rate as printed (fixed value, not computed) |  |  |  |  | 355.8
12.51 | Providing and fixing precoated galvanised steel sheet roofing accessories 0.50 mm (+0.05 %) total coated thickness, Zinc coating 120 grams per sqm as per IS: 277, in 240 mpa steel grade, 5-7 microns epoxy primer on both side of the sheet and polyester top coat 15-18 microns using self drilling/ self tapping screws complete :
12.51.5 | Crimp curve Details of crimp curve 20.2 metres long complete length, Area 20.20 x
Details of cost for 21.412 sqm ¦ Source: CivilDAR_2019_Vol_1.pdf, page 885
Code | Description | Unit | Quantity | Rate (Rs.) | Amount (Rs.) | Note
8677 | Precoated galvanised steel crimp curve | sqm | 22.483 | 230
1023 | Galvanised steel J or L hooks 8 mm dia | 10 Nos | 4 | 120
1209 | G.I. plain washer thick | 100 Nos | 0.4 | 35
1208 | Bitumen washer | 100 Nos | 0.4 | 30
9977 | Carriage of hooks, nuts, washers and curves | L.S. | 9.88 | 2
9999 | Sundries | L.S. | 6.24 | 2
0130 | Mistry | day | 0.1 | 738
0112 | Carpenter 2nd class | day | 0.3 | 679
0114 | Beldar | day | 1 | 558
Calculated W - SUM of the Amount column above
W as printed in the DAR |  |  |  |  | 6544.83
Difference (calculated - printed)
SAY (Rs.) - final DAR rate as printed (fixed value, not computed) |  |  |  |  | 408.95
12.51 | Providing and fixing precoated galvanised steel sheet roofing accessories 0.50 mm (+0.05 %) total coated thickness, Zinc coating 120 grams per sqm as per IS: 277, in 240 mpa steel grade, 5-7 microns epoxy primer on both side of the sheet and polyester top coat 15-18 microns using self drilling/ self tapping screws complete :
12.51.6 | Gutter (600 mm over all girth)
Details of cost for 10 metres ¦ Source: CivilDAR_2019_Vol_1.pdf, page 885
Code | Description | Unit | Quantity | Rate (Rs.) | Amount (Rs.) | Note
8674 | Precoated galvanised steel gutter | metre | 10 | 420
9977 | Carriage of gutter | L.S. | 1.04 | 2
1008 | Flats upto 10 mm in thickness | quintal | 0.0749 | 4500
1022 | Galvanised steel bolts & nuts 6 mm dia and 25 mmlong round head with slots | 10 Nos | 2 | 38
1024 | Galvanised steel bolts & nuts 10 mm dia and 125 mm long round head with slots | each | 30 | 9
1210 | G.I. plain washer thin | 100 Nos | 0.7 | 21
1208 | Bitumen washer | 100 Nos | 0.4 | 30
9977 | Carriage of G.I. seam bolts and washers | L.S. | 2.73 | 2
9999 | Sundries | L.S. | 5.33 | 2
0102 | Blacksmith 1st class | day | 0.5 | 738
0114 | Beldar | day | 0.5 | 558
9999 | Sundries | L.S. | 12.61 | 2
0130 | Mistry | day | 0.28 | 738
0102 | Blacksmith 1st class | day | 0.84 | 738
0112 | Carpenter 2nd class | day | 0.62 | 679
0114 | Beldar | day | 1.68 | 558
Calculated W - SUM of the Amount column above
W as printed in the DAR |  |  |  |  | 7786.15
Difference (calculated - printed)
SAY (Rs.) - final DAR rate as printed (fixed value, not computed) |  |  |  |  | 1041.75
12.52 | Providing and fixing tiled false ceiling of specified materials of size 595x595 mm in true horizontal level, suspended on inter locking metal grid of hot dipped galvanized steel sections ( galvanized @ 120 grams/ sqm, both side inclusive) consisting of main "T" runner with suitably spaced joints to get required length and of size 24x38 mm made from 0.30 mm thick (minimum) sheet, spaced at 1200 mm center to center and cross "T" of size 24x25 mm made of 0.30 mm thick (minimum) sheet, 1200 mm long spaced between main "T" at 600 mm center to center to form a grid of 1200x600 mm and secondary cross "T" of length 600 mm and size 24x25 mm made of 0.30 mm thick (minimum) sheet to be interlocked at middle of the 1200x600 mm panel to form grids of 600x600 mm and wall angle of size 24x24x0.3 mm and laying false ceiling tiles of approved texture in the grid including, required cutting/making,
opening for services like diffusers, grills, light fittings, fixtures, smoke detectors etc. Main "T"
12.52.1 | GI Metal Ceiling Lay in plain Tegular edge Global white color tiles of size 595x595 mm, and 0.5 mm thick with 8 mm drop; made of G I sheet having galvanizing of 100 gms/sqm (both sides inclusive) and electro statically polyester powder coated of thickness 60 microns (minimum), including factory painted after bending.
Details of cost for 100 sqm ¦ Source: CivilDAR_2019_Vol_1.pdf, page 887
Code | Description | Unit | Quantity | Rate (Rs.) | Amount (Rs.) | Note
8599 | GI Metal Tile Lay-in Plain Tegular edge global white color tiles of Size 595x595mm and 0.5 mm thick | sqm | 105 | 612
8611 | Main T ceiling sections 24x38x0.3 mm (3 metre long) | each | 29.5 | 115
8612 | Perimeter wall angle 24x24x0.3mm (3 metre long) | each | 13.5 | 80
8613 | Intermediate cross T-section 24x25x 0.3mm (1.2 mtrs long) | each | 147 | 35
8614 | Intermediate cross T-section 24x25x 0.3mm (0.6 mtrs long) | each | 147 | 17
8615 | Hanger rod 4 mm thick | each | 72 | 8
8616 | Adjustment clip 85x30x0.8mm | each | 72 | 5
8617 | Soffit cleat (Size 27x37x25x1.60mm) | each | 72 | 4
7388 | Dash hold fastener 12.5 mm dia, 40 mm long with 6 mm dia bolt | each | 72 | 11
9999 | Sundries i.e. scaffolding etc. | L.S. | 187.95 | 2
9977 | Carriage of materials etc. | L.S. | 89.28 | 2
0111 | Carpenter 1st class | day | 28 | 738
0114 | Beldar | day | 23 | 558
Calculated W - SUM of the Amount column above
W as printed in the DAR |  |  |  |  | 112444.96
Difference (calculated - printed)
SAY (Rs.) - final DAR rate as printed (fixed value, not computed) |  |  |  |  | 1504.45
12.52 | Providing and fixing tiled false ceiling of specified materials of size 595x595 mm in true horizontal level, suspended on inter locking metal grid of hot dipped galvanized steel sections ( galvanized @ 120 grams/ sqm, both side inclusive) consisting of main "T" runner with suitably spaced joints to get required length and of size 24x38 mm made from 0.30 mm thick (minimum) sheet, spaced at 1200 mm center to center and cross "T" of size 24x25 mm made of 0.30 mm thick (minimum) sheet, 1200 mm long spaced between main "T" at 600 mm center to center to form a grid of 1200x600 mm and secondary cross "T" of length 600 mm and size 24x25 mm made of 0.30 mm thick (minimum) sheet to be interlocked at middle of the 1200x600 mm panel to form grids of 600x600 mm and wall angle of size 24x24x0.3 mm and laying false ceiling tiles of approved texture in the grid including, required cutting/making,
opening for services like diffusers, grills, light fittings, fixtures, smoke detectors etc. Main "T"
12.52.2 | GI Metal Ceiling Lay in perforated Tegular edge global white color tiles of size 595x595 mm and 0.5 mm thick with 8 mm drop; made of GI sheet having galvanizing of 100 gms/sqm (both sides inclusive) and 20% perforation area with 1.8 mm dia holes and having NRC (Noise Reduction Coefficient ) of 0.5, electro statically polyester powder coated of thickness 60 microns (minimum), including factory painted after bending and perforation, and backed with a black Glass fiber acoustical fleece.
Details of cost for 100 sqm ¦ Source: CivilDAR_2019_Vol_1.pdf, page 888
Code | Description | Unit | Quantity | Rate (Rs.) | Amount (Rs.) | Note
8600 | GI Metal Tile Lay-in Perforated Tegular edge global white color tiles of Size 595x595mm and 0.5 mm thick | sqm | 105 | 715
8611 | Main T ceiling sections 24x38x0.3 mm (3 metre long) | each | 29.5 | 115
8612 | Perimeter wall angle 24x24x0.3mm (3 metre long) | each | 13.5 | 80
8613 | Intermediate cross T-section 24x25x0.3mm (1.2 mtrs long) | each | 147 | 35
8614 | Intermediate cross T-section 24x25x 0.3mm (0.6 mtrs long) | each | 147 | 17
8615 | Hanger rod 4 mm thick | each | 72 | 8
8616 | Adjustment clip 85x30x0.8mm | each | 72 | 5
8617 | Soffit cleat (Size 27x37x25x1.60mm) | each | 72 | 4
7388 | Dash hold fastener 12.5 mm dia, 40 mm long with 6 mm dia bolt | each | 72 | 11
9999 | Sundries i.e. scaffolding etc. | L.S. | 187.95 | 2
9977 | Carriage of materials etc. | L.S. | 89.28 | 2
0111 | Carpenter 1st class | day | 28 | 738
0114 | Beldar | day | 23 | 558
Calculated W - SUM of the Amount column above
W as printed in the DAR |  |  |  |  | 123259.96
Difference (calculated - printed)
SAY (Rs.) - final DAR rate as printed (fixed value, not computed) |  |  |  |  | 1649.15
12.52 | Providing and fixing tiled false ceiling of specified materials of size 595x595 mm in true horizontal level, suspended on inter locking metal grid of hot dipped galvanized steel sections ( galvanized @ 120 grams/ sqm, both side inclusive) consisting of main "T" runner with suitably spaced joints to get required length and of size 24x38 mm made from 0.30 mm thick (minimum) sheet, spaced at 1200 mm center to center and cross "T" of size 24x25 mm made of 0.30 mm thick (minimum) sheet, 1200 mm long spaced between main "T" at 600 mm center to center to form a grid of 1200x600 mm and secondary cross "T" of length 600 mm and size 24x25 mm made of 0.30 mm thick (minimum) sheet to be interlocked at middle of the 1200x600 mm panel to form grids of 600x600 mm and wall angle of size 24x24x0.3 mm and laying false ceiling tiles of approved texture in the grid including, required cutting/making,
opening for services like diffusers, grills, light fittings, fixtures, smoke detectors etc. Main "T"
12.52.3 | 12.5 mm thick square edge PVC Laminated Gypsum Tile of size 595x595 mm, made of Gypsum plasterboard, manufactured from natural gypsum as per IS 2095 part I and laminated with white 0.16mm thick fire retardant PVC film on the face side and 12micron metalized polyester on the back side with all edges sealed with the face side PVC film which goes around and wraps the edges and is bonded to the edges and the back side metalized polyester film so as to make the tile a completely sealed unit.
Details of cost for 100 sqm ¦ Source: CivilDAR_2019_Vol_1.pdf, page 889
Code | Description | Unit | Quantity | Rate (Rs.) | Amount (Rs.) | Note
8601 | PVC Laminated Gypsum Tiles (Square edge) of Size 595x595 mm and 12.5 mm thick | sqm | 105 | 880
8611 | Main T ceiling sections 24x38x0.3 mm (3 metre long) | each | 29.5 | 115
8612 | Perimeter wall angle 24x24x0.3mm (3 metre long) | each | 13.5 | 80
8613 | Intermediate cross T-section 24x25x0.3mm (1.2 mtrs long) | each | 147 | 35
8614 | Intermediate cross T-section 24x25x0.3mm (0.6 mtrs long) | each | 147 | 17
8615 | Hanger rod 4 mm thick | each | 72 | 8
8616 | Adjustment clip 85x30x0.8mm | each | 72 | 5
8617 | Soffit cleat (Size 27x37x25x1.60mm) | each | 72 | 4
7388 | Dash hold fastener 12.5 mm dia, 40 mm long with 6 mm dia bolt | each | 72 | 11
9999 | Sundries i.e. scaffolding etc. | L.S. | 187.95 | 2
9977 | Carriage of materials etc. | L.S. | 89.28 | 2
0111 | Carpenter 1st class | day | 28 | 738
0114 | Beldar | day | 23 | 558
Calculated W - SUM of the Amount column above
W as printed in the DAR |  |  |  |  | 140584.96
Difference (calculated - printed)
SAY (Rs.) - final DAR rate as printed (fixed value, not computed) |  |  |  |  | 1880.95
12.52 | Providing and fixing tiled false ceiling of specified materials of size 595x595 mm in true horizontal level, suspended on inter locking metal grid of hot dipped galvanized steel sections ( galvanized @ 120 grams/ sqm, both side inclusive) consisting of main "T" runner with suitably spaced joints to get required length and of size 24x38 mm made from 0.30 mm thick (minimum) sheet, spaced at 1200 mm center to center and cross "T" of size 24x25 mm made of 0.30 mm thick (minimum) sheet, 1200 mm long spaced between main "T" at 600 mm center to center to form a grid of 1200x600 mm and secondary cross "T" of length 600 mm and size 24x25 mm made of 0.30 mm thick (minimum) sheet to be interlocked at middle of the 1200x600 mm panel to form grids of 600x600 mm and wall angle of size 24x24x0.3 mm and laying false ceiling tiles of approved texture in the grid including, required cutting/making,
opening for services like diffusers, grills, light fittings, fixtures, smoke detectors etc. Main "T"
12.52.4 | 12.5 mm thick fully Perforated Gypsum Board tile made from plasterboard having glass fibre conforming to IS: 2095 part I, of size 595x595 mm, having perforation of
Details of cost for 100 sqm ¦ Source: CivilDAR_2019_Vol_1.pdf, page 890
Code | Description | Unit | Quantity | Rate (Rs.) | Amount (Rs.) | Note
8602 | Gypsum Tiles Fully Perforated Square edge of Size 595x595 mm and 12.5 mm thick | sqm | 105 | 375
8611 | Main T ceiling sections 24x38x0.3 mm (3 metre long) | each | 29.5 | 115
8612 | Perimeter wall angle 24x24x0.3mm (3 metre long) | each | 13.5 | 80
8613 | Intermediate cross T-section 24x25x0.3mm (1.2 mtrs long) | each | 147 | 35
8614 | Intermediate cross T-section 24x25x0.3mm (0.6 mtrs long) | each | 147 | 17
8615 | Hanger rod 4 mm thick | each | 72 | 8
8616 | Adjustment clip 85x30x0.8mm | each | 72 | 5
8617 | Soffit cleat (Size 27x37x25x1.60mm) | each | 72 | 4
7388 | Dash hold fastener 12.5 mm dia, 40 mm long with 6 mm dia bolt | each | 72 | 11
9999 | Sundries i.e. scaffolding etc. | L.S. | 187.95 | 2
9977 | Carriage of materials etc. | L.S. | 89.28 | 2
0111 | Carpenter 1st class | day | 28 | 738
0114 | Beldar | day | 23 | 558
Calculated W - SUM of the Amount column above
W as printed in the DAR |  |  |  |  | 87559.96
Difference (calculated - printed)
SAY (Rs.) - final DAR rate as printed (fixed value, not computed) |  |  |  |  | 1171.5
12.53 | Providing and Fixing 15 mm thick densified tegular edged eco friendly light weight calcium silicate false ceiling tiles of approved texture of size 595 x 595 mm in true horizontal level, suspended on inter locking metal grid of hot dipped galvanised steel sections (galvanising @ 120 grams per sqm including both side) consisting of main ‘T’ runner suitably spaced at joints to get required length and of size 24x38 mm made from 0.33 mm thick (minimum) sheet, spaced 1200 mm centre to centre, and cross “T” of size 24x28 mm made out of 0.33 mm (Minimum) sheet, 1200 mm long spaced between main’T’ at 600 mm centre to centre to form a grid of 1200x600 mm and secondary cross ‘T’ of length 600 mm and size 24 x28 mm made of 0.33 mm thick (Minimum) sheet to be inter locked at middle of the 1200x 600 mm panel to from grid of size 600x600 mm, resting on periphery walls /partitions on a Perimeter wall
angle pre-coated steel of size(24x24X3000 mm made of 0.40 mm thick (minimum) sheet
Details of cost for 100 sqm ¦ Source: CivilDAR_2019_Vol_1.pdf, page 891
Code | Description | Unit | Quantity | Rate (Rs.) | Amount (Rs.) | Note
8589 | Calcium Silicate tegular edged celling tiles 495x495 mm and 15 mm thick | sqm | 105 | 685
8590 | Galvanised Steel main Tee ceiling section Size 24x38x0.33mm (3.00 metre long) | each | 29.5 | 120
8591 | Galvanised Steel perimeter wall Angle Size 24 x 24 x 0.40 mm (3.00 metre long) | each | 13.5 | 65
8592 | Galvanised Steel intermediate cross T section Size 24 x 25 x 0.33 mm (1.2 metre long) | each | 147 | 40
8593 | Galvanised Steel intermediate cross T section Size 24 x 25 x 0.33. ( 0.6 metre long) | each | 147 | 20
8615 | Hanger rod 4 mm thick | each | 72 | 8
8616 | Adjustment clip 85x30x0.8mm | each | 72 | 5
7388 | Dash hold fastener 12.5 mm dia, 40 mm long with 6 mm dia bolt | each | 72 | 11
8617 | Soffit cleat (Size 27x37x25x1.60mm) | each | 72 | 4
8595 | Wooden screws with plastic rawl plugs 35x8 mm | each | 100 | 1
9999 | scaffolding etc. | L.S. | 498.65 | 2
9977 | Carriage of materials etc. | L.S. | 237.48 | 2
9999 | Sundries | L.S. | 310.7 | 2
0111 | Carpenter 1st class | day | 28 | 738
0114 | Beldar | day | 23 | 558
Calculated W - SUM of the Amount column above
W as printed in the DAR |  |  |  |  | 122870.16
Difference (calculated - printed)
SAY (Rs.) - final DAR rate as printed (fixed value, not computed) |  |  |  |  | 1643.95
12.54 | Providing and fixing Gl Clip in Metal Ceiling System of 600x600 mm module which includes providing and fixing 'C' wall angle of size 20x30x20 mm made of 0.5 mm thick pre painted steel along the perimeter of the room with help of nylon sleeves and wooden screws at 300 mm center to centre, suspending the main C carrier of size 10x38x10 mm made of G.I steel 0.7 mm thick from the soffit with help of soffit cleat 37x27x25x1.6 mm, rawl plugs of size 38x12 mm and C carrier suspension clip and main carrier bracket at 1000 mm c/c. Inverted triangle shaped Spring Tee having height of 24 mm and width of 34 mm made of Gl steel 0.45 mm thick is then fixed to the main C carrier and in direction perpendicular to it at 600 mm centers with help of suspension brackets. Wherever the main C carrier and spring T have to join, C carrier and spring T connectors have to be used. All sections to be galvanized @
120 gms/ sqm (both side inclusive), fixing with clip in tiles into spring T with :
12.54.1 | GI Metal Ceiling Clip in plain Beveled edge global white color tiles of size 600x600 and 0.5 mm thick with 25 mm height, made of G I sheet having galvanizing of 100 gms/ sqm (both sides inclusive) and electro statically polyester powder coated of thickness 60 microns (minimum), including factory painted after bending.
Details of cost for 100 sqm ¦ Source: CivilDAR_2019_Vol_1.pdf, page 892
Code | Description | Unit | Quantity | Rate (Rs.) | Amount (Rs.) | Note
8597 | GI Metal Tile Clip in Plain Beveled edge global white colour tiles of size 600x600 mm and 0.5mm thick | sqm | 105 | 677
8604 | Spring T-section 24x34x0.45 mm (3.00 meter long) | metre | 60 | 190
8605 | C Wall angle section 20x30x20x 0.50 mm (3.00 meter long) | metre | 27.7 | 95
8606 | Main C Carrier Size 10x38x10x0.70mm (3.00 meter long) | metre | 33 | 115
8607 | Spring T-connector | each | 44 | 5
8608 | C Carrier Connector | each | 44 | 11
8609 | C Suspension Clip | each | 88 | 8
8610 | Wire Coupling Clip | each | 333 | 9
8615 | Hanger rod 4 mm thick | each | 80 | 8
8616 | Adjustment clip 85x30x0.8mm | each | 80 | 5
8617 | Soffit cleat (Size 27x37x25x1.60mm) | each | 80 | 4
7388 | Dash hold fastener 12.5 mm dia, 40 mm long with 6 mm dia bolt | each | 80 | 11
9999 | Sundries i.e. scaffolding etc. | L.S. | 188 | 2
9977 | Carriage of materials etc. | L.S. | 90 | 2
0111 | Carpenter 1st class | day | 28 | 738
0114 | Beldar | day | 23 | 558
Calculated W - SUM of the Amount column above
W as printed in the DAR |  |  |  |  | 129610.5
Difference (calculated - printed)
SAY (Rs.) - final DAR rate as printed (fixed value, not computed) |  |  |  |  | 1734.1
12.54 | Providing and fixing Gl Clip in Metal Ceiling System of 600x600 mm module which includes providing and fixing 'C' wall angle of size 20x30x20 mm made of 0.5 mm thick pre painted steel along the perimeter of the room with help of nylon sleeves and wooden screws at 300 mm center to centre, suspending the main C carrier of size 10x38x10 mm made of G.I steel 0.7 mm thick from the soffit with help of soffit cleat 37x27x25x1.6 mm, rawl plugs of size 38x12 mm and C carrier suspension clip and main carrier bracket at 1000 mm c/c. Inverted triangle shaped Spring Tee having height of 24 mm and width of 34 mm made of Gl steel 0.45 mm thick is then fixed to the main C carrier and in direction perpendicular to it at 600 mm centers with help of suspension brackets. Wherever the main C carrier and spring T have to join, C carrier and spring T connectors have to be used. All sections to be galvanized @
120 gms/ sqm (both side inclusive), fixing with clip in tiles into spring T with :
12.54.2 | GI Metal Ceiling Clip in plain Beveled edge global white color tiles of size 600x600 and 0.5 mm thick with 25 mm height, made of G I sheet having galvanizing of 100 gms/ sqm (both sides inclusive) and 20% perforation area with 1.8 mm dia holes and having NRC of 0.5, electro statically polyester powder coated of thickness 60 microns (minimum), including factory painted after bending and perforation.
Details of cost for 100 sqm ¦ Source: CivilDAR_2019_Vol_1.pdf, page 893
Code | Description | Unit | Quantity | Rate (Rs.) | Amount (Rs.) | Note
8598 | GI Metal Tile Clip in Perforated Beveled edge global white colour tiles of size 600x600 mm and 0.5mm thick | sqm | 105 | 782
8604 | Spring T-section 24x34x0.45 mm (3.00 meter long) | metre | 60 | 190
8605 | C Wall angle section 20x30x20x 0.50 mm (3.00 meter long) | metre | 27.7 | 95
8606 | Main C Carrier Size 10x38x10x0.70mm (3.00 meter long) | metre | 33 | 115
8607 | Spring T-connector | each | 44 | 5
8608 | C Carrier Connector | each | 44 | 11
8609 | C Suspension Clip | each | 88 | 8
8610 | Wire Coupling Clip | each | 333 | 9
8615 | Hanger rod 4 mm thick | each | 80 | 8
8616 | Adjustment clip 85x30x0.8mm | each | 80 | 5
8617 | Soffit cleat (Size 27x37x25x1.60mm) | each | 80 | 4
7388 | Dash hold fastener 12.5 mm dia, 40 mm long with 6 mm dia bolt | each | 80 | 11
9999 | Sundries i.e. scaffolding etc. | L.S. | 188 | 2
9977 | Carriage of materials etc. | L.S. | 90 | 2
0111 | Carpenter 1st class | day | 28 | 738
0114 | Beldar | day | 23 | 558
Calculated W - SUM of the Amount column above
W as printed in the DAR |  |  |  |  | 140635.5
Difference (calculated - printed)
SAY (Rs.) - final DAR rate as printed (fixed value, not computed) |  |  |  |  | 1881.6
12.55 | Providing and fixing Heat Resistant Terrace Tiles (300 mm x 300 mm x 20 mm) with SRI (solar refractive index) > 78, solar reflection > 0.70 and initial emittance > 0.75 on waterproof and sloped surface of terrace, laid on 20 mm thick cement sand mortar in the ratio of 1:4 (1 cement : 4 coarse sand) and grouting the joints with mix of white cement & marble powder in ratio of 1:1, including rubbing and polishing of the surface upto 3 cuts complete, including providing skirting upto 150 mm height along the parapet walls in the same manner.
Details of cost for 10 sqm ¦ Source: CivilDAR_2019_Vol_1.pdf, page 894
Code | Description | Unit | Quantity | Rate (Rs.) | Amount (Rs.) | Note
1204 | Precast heat resistant terrace tiles (size 300x300mm) and 20mm thick | sqm | 10.3 | 409
3.9 | Rate as per item 3.9 - Cement mortar 1:4 (1 cement : 4 coarse sand) | cum | 0.224 | 4010.35
0367 | Portland Cement (OPC-43 grade) | tonne | 0.044 | 4940
0368 | White Cement | tonne | 0.044 | 11200
2209 | Carriage of Cement | tonne | 0.088 | 92.24
0875 | Red, chocolate, orange, buff or yellow (red oxide of iron) light shade pigment | kilogram | 3.08 | 60
0124 | Mason (brick layer) 2nd class | day | 1.6 | 679
0115 | Coolie | day | 2 | 558
0139 | Skilled Beldar (for floor rubbing etc.) | day | 1 | 617
0101 | Bhisti | day | 1 | 617
0013 | Machine for rubbing of floors | day | 1.6 | 300
9999 | Sundries including carborandum stone etc. | L.S. | 169.98 | 2
Calculated W - SUM of the Amount column above
W as printed in the DAR |  |  |  |  | 10270.46
Difference (calculated - printed)
SAY (Rs.) - final DAR rate as printed (fixed value, not computed) |  |  |  |  | 1374.1
12.56 | Providing and laying roof insulation with 40 mm thick impervious sprayed, closed cell free Rigid Polyurethane foam over deck insulation conforming to IS - 12432 Pt. III (density of foam being 40-45 kg/ cum), over a coat of polyurethane primer applied @ 6-8 sqm per litre, laying 400 G polythene sheet over PUF spray and providing a wearing course of 40 mm thick cement screed 1:2:4 (1 cement : 2 coarse sand : 4 stone aggregate 20 mm nominal size) in chequered rough finish, in panels of 2.5 m x 2.5 m and embedding with 24 G wire netting and sealing the joints with polymerized mastic, all complete as per direction of Engineer-in-Charge.
Details of cost for 1 sqm ¦ Source: CivilDAR_2019_Vol_1.pdf, page 895
Code | Description | Unit | Quantity | Rate (Rs.) | Amount (Rs.) | Note
7050 | PU Primer | sqm | 1 | 60
7051 | 40 mm (average) PU spray having 40-45 kg/m3 density | sqm | 1.1 | 400
7052 | GI wire netting 3/4" x 24 G | sqm | 1 | 26
9999 | Sundries | L.S. | 6.71 | 2
9999 | Polymerized mastic for all joints | L.S. | 20.13 | 2
7053 | 400 G polythene sheet | sqm | 1 | 14
9999 | Cement | L.S. | 44.67 | 2
9999 | Graded stone | L.S. | 13.75 | 2
9999 | Sand | L.S. | 21.48 | 2
9977 | Carriage of material | L.S. | 16.78 | 2
9999 | For PU spray | L.S. | 80.54 | 2
9999 | For cement screed with Polythene sheet | L.S. | 53.69 | 2
Calculated W - SUM of the Amount column above
W as printed in the DAR |  |  |  |  | 1055.5
Difference (calculated - printed)
SAY (Rs.) - final DAR rate as printed (fixed value, not computed) |  |  |  |  | 1412.2
12.57 | Providing and fixing thermal insulation with Resin Bonded Fibre glass wool conforming to IS: 8183 having density 24 kg/m3, 50 mm thick, wrapped in 200G Virgin Polythene Bags fixed to wall with screw, rawel plug & washers and held in position by criss crossing GI wire etc. complete as per directions of Engineer-in-Charge.
Details of cost for 10 sqm ¦ Source: CivilDAR_2019_Vol_1.pdf, page 896
Code | Description | Unit | Quantity | Rate (Rs.) | Amount (Rs.) | Note
7232 | Resin Bonded Glass wool 24 kg/m³ 50 mm thick | sqm | 11 | 143
9999 | Sundries including GL wire 20 SWg and Virgin polythene bags 200 gram | L.S. | 52 | 2
0111 | Carpenter 1st class | day | 0.5 | 738
0114 | Beldar | day | 0.5 | 558
9999 | Sundries (screws and washers) | L.S. | 20 | 2
Calculated W - SUM of the Amount column above
W as printed in the DAR |  |  |  |  | 2365
Difference (calculated - printed)
SAY (Rs.) - final DAR rate as printed (fixed value, not computed) |  |  |  |  | 316.4
12.58 | Providing and fixing tiled false ceiling of specified materials of size 595x595 mm in true horizontal level, suspended on interlocking metal grid of hot dipped galvanized steel sections ( galvanized @ 120 grams/ sqm, both side inclusive) consisting of main "T" runner with suitably spaced joints to get required length and of size 24x38 mm made from 0.30 mm thick (minimum) sheet, spaced at 1200 mm center to center and cross "T" of size 24x25 mm made of 0.30 mm thick (minimum) sheet, 1200 mm long spaced between main "T" at 600 mm center to center to form a grid of 1200x600 mm and secondary cross "T" of length 600 mm and size 24x25 mm made of 0.30 mm thick (minimum) sheet to be interlocked at middle of the 1200x600 mm panel to form grids of 600x600 mm and wall angle of size 24x24x0.3 mm and laying false ceiling tiles of approved texture in the grid including, required cutting/making,
opening for services like diffusers, grills, light fittings, fixtures, smoke detectors etc. Main "T"
12.58.1 | 8 mm thick fully perforated calcium silicate board made with Calcareous & Siliceous materials reinforced with cellulose fiber manufactured through autoclaving process to give stable crystalline structure with minimum compressive strength 225 kg/ sq. cm, bending strength 100 kg/sq. cm , of size 595x595 mm, having perforation of dia. 10 mm with minimum perforated area 18 % with non woven tissue on the back side, having an NRC ( Noise Reduction Coefficient) of 0.85, with 50 mm thick rockwool of 48 kg /cum backing.
Details of cost for 100 sqm ¦ Source: CivilDAR_2019_Vol_1.pdf, page 897
Code | Description | Unit | Quantity | Rate (Rs.) | Amount (Rs.) | Note
8784 | 8mm thick Calcium silicate perforated tiles of size 595 x595mm | sqm | 100.05 | 833
8611 | Main T ceiling sections 24x38x0.3 mm (3 metre long) | each | 29.5 | 115
8612 | Perimeter wall angle 24x24x0.3mm (3 metre long) | each | 13.5 | 80
8613 | Intermediate cross T-section 24x25x0.3mm (1.2 mtrs long) | each | 147 | 35
8614 | Intermediate cross T-section 24x25x0.3mm (0.6 mtrs long) | each | 147 | 17
8615 | Hanger rod 4 mm thick | each | 72 | 8
8616 | Adjustment clip 85x30x0.8mm | each | 72 | 5
8617 | Soffit cleat (Size 27x37x25x1.60mm) | each | 72 | 4
7388 | Dash hold fastener 12.5 mm dia, 40 mm long with 6 mm dia bolt | each | 72 | 11
9977 | Sundries | L.S. | 89.28 | 2
9999 | Sundries i.e scaffolding etc. | L.S. | 187.95 | 2
0111 | Carpenter 1st class | day | 28 | 738
0114 | Beldar | day | 23 | 558
Calculated W - SUM of the Amount column above
W as printed in the DAR |  |  |  |  | 131526.61
Difference (calculated - printed)
SAY (Rs.) - final DAR rate as printed (fixed value, not computed) |  |  |  |  | 1759.75
12.59 | Providing & fixing false ceiling at all height including providing & fixing of framework made of special section, power pressed from M.S. sheets and galvanised with zinc coating of 120 gms/ sqm (both side inclusive) as per IS : 277 and consisting of angle cleat of size 25mm wide x 1.6mm thick with flanges of 27mm and 37mm, at 1200mm c/c, one flange fixed to the ceiling with dash fastener 12.5mm dia x 50mm long with 6mm dia bolts, other flange of cleat fixed to the angle hangers of 25 x10 x0.50mm of required length with nuts & bolts of required size and other end of angle hanger fixed with intermediate G.I chanels 45 x15 x 0.90mm running at the spacing of 1200 mm c/c, to which the ceiling section 0.5mm thick bottom wedge of 80mm with tapered flanges of 26 mm each having lips of 10.5mm, at 450mm c/c, shall be fixed in a direction perpendicular to G.I intermediate channel with connecting
clip made out of
12.59.1 | 8 mm thick Calcium Silicate Board made with Calcareous & Siliceous materials reinforced with cellulose fiber manufactured through autoclaving process.
Details of cost for 103.68 sqm ¦ Source: CivilDAR_2019_Vol_1.pdf, page 898
Code | Description | Unit | Quantity | Rate (Rs.) | Amount (Rs.) | Note
8699 | 8 mm thick tapered edge calcium silicate board | sqm | 108.86 | 265
7010 | G.I Ceiling Section (80 x26mm x 26mm x10.5mm each lip x 0.55 mm) | metre | 238.14 | 46
7011 | Galvanised Steel perimetre Channel (Size 20x27x30x0.50mm) | metre | 41.84 | 22
7012 | Galvanised Steel intermediate Channel (Size 15x45x15x0.90mm) | metre | 90.72 | 38
7013 | Galvanised Steel angle hanger (Celling angle) (Size 25x10x0.50mm) | metre | 10.8 | 12
7014 | Galvanised Steel connecting clips (2.64mm dia and 230 mm long GI wire) | each | 189 | 4
1022 | Galvanised steel bolts & nuts 6 mm dia and 25 mmlong round head with slots | 10 Nos | 21.6 | 38
8617 | Soffit cleat (Size 27x37x25x1.60mm) | each | 72 | 4
7020 | All drive screws ( for gypsum board) | 100 Nos | 10 | 58
7016 | Joint filler | kilogram | 22.81 | 26
7017 | Joint finisher | kilogram | 34.21 | 23
7388 | Dash hold fastener 12.5 mm dia, 40 mm long with 6 mm dia bolt | each | 72 | 11
7018 | Joint Tape roll (120mm Roll) | roll | 1.27 | 100
7021 | Primer ( for gypsum board// calcium silicate board) | litre | 18.66 | 85
9977 | Carriage | L.S. | 447.2 | 2
9999 | Sundries i.e rawl plug, scaffolding etc. | L.S. | 807.3 | 2
0112 | Carpenter 2nd class | day | 31.1 | 679
0114 | Beldar | day | 31.1 | 558
0131 | Painter | day | 10.37 | 679
Calculated W - SUM of the Amount column above
W as printed in the DAR |  |  |  |  | 98650.5
Difference (calculated - printed)
SAY (Rs.) - final DAR rate as printed (fixed value, not computed) |  |  |  |  | 1273.05
12.60 | Providing and fixing thermal insulation of ceiling (under deck insulation) with Resin Bonded Rockwool conforming to IS: 8183,density 48 kg/ m3, 50 mm thick, wrapped in 200 G Virgin Polythene bags fixed to ceiling with metallic cleats (50x50x3 mm) @ 60 cm and wire mesh of 12.5mm x 24 gauge wire mesh, for top most ceiling of building.
Details of cost for 10 sqm ¦ Source: CivilDAR_2019_Vol_1.pdf, page 900
Code | Description | Unit | Quantity | Rate (Rs.) | Amount (Rs.) | Note
7273 | Resin Bonded Rockwool 48 kg/m3 | sqm | 11 | 120
9999 | Sundries including GI wire 20 SWG and polythene bags 200gms | L.S. | 104 | 2
9999 | GI chiken mesh 12.5mm x 24 SWG | L.S. | 351 | 2
0111 | Carpenter 1st class | day | 1 | 738
0114 | Beldar | day | 2 | 558
Calculated W - SUM of the Amount column above
W as printed in the DAR |  |  |  |  | 4084
Difference (calculated - printed)
SAY (Rs.) - final DAR rate as printed (fixed value, not computed) |  |  |  |  | 546.4
12.61 | Providing and fixing thermal insulation with Resin bonded rock wool conforming to IS: 8183, density 48 kg/m3, 50 mm thick, wrapped in 200 G virgin Polythene bags placed over existing false ceilng and held in position by criss-crossing Gl wire.
Details of cost for 10 sqm ¦ Source: CivilDAR_2019_Vol_1.pdf, page 900
Code | Description | Unit | Quantity | Rate (Rs.) | Amount (Rs.) | Note
7273 | Resin Bonded Rockwool 48 kg/m3 | sqm | 11 | 120
9999 | Sundries including GI wire 20 SWG and polythene bags 200gms | L.S. | 52 | 2
0111 | Carpenter 1st class | day | 0.5 | 738
0114 | Beldar | day | 0.5 | 558
Calculated W - SUM of the Amount column above
W as printed in the DAR |  |  |  |  | 2072
Difference (calculated - printed)
SAY (Rs.) - final DAR rate as printed (fixed value, not computed) |  |  |  |  | 277.2
12.62 | Providing and fixing thermal insulation with Resin Bonded rock wool conforming to IS: 8183, having density 48 kg/m3,50 mm thick,wrapped in 200 G Virgin Polythene Bags fixed to wall with screw, rawel plug & washers and held and in position by criss cossing GI wire etc. complete as per directions of Engineer-in-Charge.
Details of cost for 10 sqm ¦ Source: CivilDAR_2019_Vol_1.pdf, page 901
Code | Description | Unit | Quantity | Rate (Rs.) | Amount (Rs.) | Note
7273 | Resin Bonded Rockwool 48 kg/m3 | sqm | 11 | 120
9999 | Sundries including GI wire 20 SWG and Virgin polythene bags 200 gram and Carriage | L.S. | 52 | 2
0111 | Carpenter 1st class | day | 0.5 | 738
0114 | Beldar | day | 0.5 | 558
9999 | Sundries (screws & washers) | L.S. | 20 | 2
Calculated W - SUM of the Amount column above
W as printed in the DAR |  |  |  |  | 2112
Difference (calculated - printed)
SAY (Rs.) - final DAR rate as printed (fixed value, not computed) |  |  |  |  | 282.55
12.63 | Providing and applying two coats of High Albedo paint having minimum Solar Reflective Index (SRI) 108 (with solar reflectance & thermal emittance tested as per ASTM) C 1549 and ASTM C 1371 respectively), VOC less than 10 cc/gm. The coating thickness and the methodology of application shall strctly as per manufacturer's specifications and as approved by Engineer-in-Charge. Surface preparation includes cleaning with metal wire brush to remove all dust, fungus etc., washing with water all complete. The contractor shall give guarantee for the perfomance of SRI and also the durabitity of coating, all complete as per direction of Engineer-in-Charge.
Details of cost for 10 sqm ¦ Source: CivilDAR_2019_Vol_1.pdf, page 902
Code | Description | Unit | Quantity | Rate (Rs.) | Amount (Rs.) | Note
7238 | High Albedo paint | kg | 7.17 | 230
9977 | Carriage of paint | L.S. | 4.53 | 2
0114 | Beldar (for cleanign the surface) | day | 0.54 | 558
0131 | Painter | day | 0.54 | 679
9999 | Sundries (Brushes & T&P etc. | L.S. | 13.52 | 2
Calculated W - SUM of the Amount column above
W as printed in the DAR |  |  |  |  | 2353.18
Difference (calculated - printed)
SAY (Rs.) - final DAR rate as printed (fixed value, not computed) |  |  |  |  | 314.85