## Addon_Waterfall_Plan
CPWD DAR 2019 -- Earth Work Add-On Items: Decision & Waterfall Planning Workbook
Zone A (rows 3-13): yellow cells = your input. Zone B (rows 15-36): waterfall auto-calculates from Zone A. Zone C (rows 38+): review each decision, enter AGREE / DISAGREE+note in col J.
ZONE A -- DECISION PANEL (yellow = user input ¦ green = auto-derived)
A1 -- Base Task (D9 dropdown) |  |  | General surface cut (<=30 cm deep) -- 2.1.1 | INPUT | Select the PRIMARY base excavation task. Extra-depth add-ons (2.11, 2.12, 2.26.1) and position surcharges (2.24.1, 2.24.2) are NOT tasks -- they are controlled by rows A4-A6 below.
A2 -- Task Type (auto-derived) |  |  | SURFACE / MISC | AUTO | PIPE TRENCH: depth add-ons use 2.11 (127%) + 2.12 (315.05%) as % of base 2.10 rate. GENERAL TRENCH: depth add-on is 2.26.1 (Rs90.4/cum soil ¦ Rs162.1/cum rock) per stage. SURFACE/MISC: depth stage has no cost effect -- depth levers grey out.
A3 -- Strata / Ground Class |  |  | Hard rock (blasting) | INPUT | Controls 2.26.1 rate: All soil = Rs90.4/cum; Ordinary/Hard rock = Rs162.1/cum. Also controls which pipe-trench depth set applies (2.11/2.12 for soil vs 2.14/2.15 for rock).
A4 -- Depth Stage (D20 lever) |  |  | Standard (<=1.5m) | INPUT | ADDITIVE lever. Standard: no depth add-on. Stage 2 (>1.5-3.0m): fires 2.26.1 x1 (general) OR 2.11 127% (pipe). Stage 3 (>3.0-4.5m): fires 2.26.1 x2 (general) OR 2.11+2.12 (pipe) -- see Zone C decision C1.
A5 -- Foul Position (DAR 2.24.2, +25%) |  |  | NO | INPUT | YES = add +25% of accumulated rate to total. GREYED OUT (NA) for Surface/Banking/Vegetation tasks -- no engineering basis to apply. Was incorrectly in D9 task dropdown; this toggle is the correct UI. See Zone C decision C4.
A6 -- Wet/Water Position (DAR 2.24.1, +20%) |  |  | NO | INPUT | YES = add +20% of accumulated rate to total. Foul AND Wet can apply simultaneously: combined +45% on accumulated rate (additive, confirmed). GREYED OUT (NA) for Surface/Banking/Vegetation tasks. See Zone C decisions C5, C6.
A7 -- Base Item Rate (Rs per unit, from DAR) |  |  | 364.2 | INPUT | Enter DAR published rate for D4 task + D6 strata (see Rate_Matrix sheet in reference file). Examples: 2.8.1 foundation trench all soil = Rs252.30/cum ¦ 2.10.1.2 pipe 80-300mm = Rs364.20/m 2.6.1 over areas all soil = Rs181.85/cum ¦ 2.10.1.1 pipe <=80mm = Rs223.00/m
A8 -- Unit (auto) |  |  | per cum | AUTO | Pipe/Cable trenches are measured per metre run; all other items per cubic metre.
ZONE B -- COST WATERFALL (auto-driven by Zone A ¦ rates at DAR published level)
# | Cost Component | DAR Ref | Fires? | Basis | Rate / % | Cost Impact Rs | Accumulated Rate Rs | Engineering Note
W0 | Base Item Rate (D4 task, D6 strata, from A7) | DAR various | ALWAYS -- General surface cut (<=30 cm deep) -- 2.1.1 | Published rate | 364.2 | 364.2 | 364.2 | Starting point. This is the full DAR published rate for the base task (already includes W + water + GST + CPOH + Cess). All add-ons below are ADDITIONAL to this rate.
L1 | Extra Lift Stage 2 (>1.5-3.0m) -- 2.26.1 x1 [GENERAL TRENCH only] | 2.26.1 | NO / grey | Flat Rs/cum | 162.1 | 0 | 364.2 | Per 1.5m stage above standard. Soil = Rs90.4/cum; Rock = Rs162.1/cum (DAR p.127). PIPE TRENCH uses 2.11/2.12 percentage method instead (rows L3-L4).
L2 | Extra Lift Stage 3 add: +1 more stage (2.26.1 x2 total) [GENERAL TRENCH only] | 2.26.1 | NO / grey | Flat Rs/cum | 162.1 | 0 | 364.2 | Stage 3 = 2 extra lift stages above standard (1.5-3.0m AND 3.0-4.5m). L1 covers the first; L2 adds the second. Combined Stage 3 extra lift = 2 x Rs90.4 = Rs180.8/cum for soil. Confirmed: '1.5m or part thereof' -- 2 parts for Stage 3.
L3 | Pipe Trench Extra Depth 1.5-3.0m (2.11 = 127% of base 2.10 rate) [PIPE TRENCH only] | 2.11 | NO / grey | 127% of base | 127% = Rs 462.53 | 0 | 364.2 | Rate_Matrix: '% OVER basic 2.10.1.x'. For pipe 80-300mm: 127% x Rs364.2 = Rs462.53/m. This covers the INCREMENTAL depth from 1.5m to 3.0m. Fires for Stage 2 AND Stage 3 (Stage 3 traverses the 1.5-3.0m band on the way down).
L4 | [OPEN C1] Pipe Trench Extra Depth 3.0-4.5m (2.12 = 315.05% of base) [PIPE TRENCH Stage 3] | 2.12 | NO / grey | 315.05% of base | 315% = Rs 1,147.41 | 0 | 364.2 | [OPEN DECISION C1] Does Stage 3 pipe trench bill BOTH L3 (2.11) AND L4 (2.12)? Current formula: YES -- both apply. Total Stage 3 = base x (1+1.27+3.1505) = base x 5.4205. Evidence: 2.12 = 'Extra: depth 3-4.5m OVER 2.10' -- covers the 3.0-4.5m INCREMENT only, so the 1.5-3.0m increment (2.11) is separately billable. Awaiting user confirmation.
S1 | Foul Position Surcharge (DAR 2.24.2) -- +25% of accumulated rate | 2.24.2 | NA -- not trench task | 25% of H20 | 0.25 | 0 | 364.2 | DAR: '25% of the rate of the item' applied to accumulated rate (base + depth add-ons). Applied at published-rate level (chain already embedded in all component rates). INACTIVE (NA) for Surface/Banking/Vegetation/Filling -- no engineering basis. Was incorrectly placed in D9 dropdown.
S2 | Wet/Water Position Surcharge (DAR 2.24.1) -- +20% of accumulated rate | 2.24.1 | NA -- not trench task | 20% of H21 | 0.2 | 0 | 364.2 | DAR: '20% of the rate of the item'. Foul + Wet simultaneously = +45% additive on accumulated rate (user-confirmed). NOT compounded (not x1.25 x 1.20 = 50%) -- DAR says 20%+25% each separately. INACTIVE (NA) for Surface/Banking/Vegetation/Filling.
TOTAL ANALYSED RATE (base + all active add-ons) | [5 empty] | 364.2 | 364.2 | Sum of all active rows above. Compare with DAR row below.
DAR Published Rate for this combination (enter manually for comparison) | [5 empty] | 364.2 | 364.2 | Yellow cell = user input. Enter DAR 2019 Vol.1 published rate for exact task+strata+depth combination from Rate_Matrix. Used to verify alignment.
Variance (Analysed - DAR Published) | [5 empty] | 0 | 0 | 0 = aligned with DAR published rate. For base task with NO add-ons active: Analysed = D10 base rate, variance = 0. For add-ons active: Analysed > DAR base (expected -- DAR base does not include add-ons). Set D10 to base rate AND G24 to same base rate to verify add-on math independently.
EXAMPLE CHECK: Set D4=Pipe 80-300mm, D6=All soil, D7=Stage 3, D8=YES foul, D9=NO, D10=364.2 => Accumulated = 364.2 + 462.53(2.11) + 1152.17(2.12) + 494.72(25% foul) = Rs2,473.62/m ¦ Set G24=DAR base 364.2 to see standalone add-on impact.
ZONE C -- ARCHITECTURAL DECISIONS & JUSTIFICATION (col J: enter AGREE / DISAGREE + note)
# | Decision Made in Code | DAR Items | Status | Cost Alignment Evidence | Impact if Wrong | Code Location | DAR p. | Justification | User Verdict
C1 | Stage 3 pipe trench (>3.0-4.5m) fires BOTH 2.11 (127%) AND 2.12 (315.05%) on base 2.10 rate | 2.11 + 2.12 | [OPEN] | 2.11='Extra depth 1.5-3m OVER 2.10'; 2.12='Extra depth 3-4.5m OVER 2.10'. Both note: '% OVER basic 2.10.1.x'. Each covers one depth INCREMENT. Stage 3 pipe traverses both bands => both bill. Total = base x(1 + 1.27 + 3.1505) = base x5.4205. | If only 2.12 fires: Stage 3 understated by 127% x base rate. For 2.10.1.2: Rs364.2 x 1.27 = Rs462.53/m missing. | earthwork_tables.py Table5E; trade_builder_earth.py deduction_rows_spec | p.96-97 | Rate_Matrix confirms both reference '% OVER 2.10' independently. Analogy: a 4.5m-deep trench passes through 0-1.5m (base), 1.5-3.0m (+2.11), 3.0-4.5m (+2.12). Each band is separately billable per DAR. Current waterfall (L3+L4) reflects this. | OPEN -- please confirm
C2 | 2.26.1 extra lift quantity x2 for Stage 3 (two extra 1.5m stages above standard) | 2.26.1 | CONFIRMED | DAR item name: 'Extra lift per 1.5m OR PART thereof'. Stage 3 has 2 extra 1.5m parts (1.5-3.0m and 3.0-4.5m). Rs90.4 x2 = Rs180.8/cum for soil. Waterfall rows L1+L2 handle this. | If x1 only: Stage 3 general trench understated by Rs90.4/cum (soil). | trade_builder_earth.py R_OP_HANDLING / deduction_rows_spec L-rows | p.127 | Unambiguous: 'per 1.5m' means per each 1.5m stage. Stage 3 spans 2 stages above standard. User confirmed in session. | CONFIRMED by user
C3 | Extra-depth items (2.11, 2.12, 2.26.1) removed from D9 exclusive dropdown; moved to D20 depth-stage lever | 2.11, 2.12, 2.26.1 | DONE -- commit 5cb4105 | D9 is single-select. These items are ADDITIVE -- must combine with a base task simultaneously. Reference SH2_Excavation STEP 2: extra lift explicitly listed as EXCLUDED from base item scope. | Without fix: user cannot select 'Foundation trench' + 'Extra lift' together. Deep-trench rate analysis blocked. | earthwork_tables.py HEADING_TASK_CATALOG (lines 55-57 removed); TASK_OPTIONS | p.96-97, p.127 | Extra-depth items are add-ons that SUPPLEMENT the base task, not replace it. D20 depth-stage lever is architecturally correct: it is an ADDITIVE overlay. Already implemented and verified. | DONE
C4 | Foul position (2.24.2, +25%) removed from D9 dropdown; to be moved to YES/NO toggle (like D8) | 2.24.2 | TO DO | DAR: '25% of the rate of the item' -- the word 'extra' in item name confirms it is an add-on. A trench in foul position needs base task + surcharge simultaneously. | Without fix: user forced to pick foul surcharge AS the task, producing a rate with no resource basis. CPWD audit would reject. | earthwork_tables.py HEADING_TASK_CATALOG line 58; TASK_OPTIONS -- not yet removed | p.125 | Structurally identical to watering (D22) and rolling (D23) which are already YES/NO toggles. Same pattern: apply or deduct a fixed % on a condition. Applies to TRENCH tasks only; grey out for Surface/Vegetation/Banking. | Pending implementation
C5 | Wet/water position (2.24.1, +20%) removed from D9 dropdown; to be moved to YES/NO toggle (like D9) | 2.24.1 | TO DO | Same logic as C4. DAR: 'Extra in/under water & liquid mud'. Applies on top of any trench-type base task. User confirmed: foul+wet can apply together = +45% additive (not compounded). | Without fix: same problem as C4. Water-table excavation analysis impossible. | earthwork_tables.py HEADING_TASK_CATALOG line 59; TASK_OPTIONS -- not yet removed | p.125 | Additive, not alternative. DAR says 'applicable in respect of each item' = applied on top of each. +45% = 25% + 20% (additive, user confirmed, NOT 1.25x1.20=50% compounded). | Pending implementation
C6 | Foul+wet surcharges applied at published-rate level (chain already embedded); +% on accumulated rate | 2.24.1, 2.24.2 | CONFIRMED | User: 'it is before GST/CPOH/Cess chain'. But since DAR published rates already embed the full chain, applying +% on published rate is equivalent. Rate_Matrix note: '% on depth-item rate' = % on the accumulated DAR rate at that depth. | If applied after double-chain: surcharge overstated. If ignored entirely: large understatement for contaminated-site work. | To be implemented in trade_builder_earth.py Section 2B / deduction_rows_spec | p.125 | DAR wording: '20% of the rate of the item limited to quantities executed in difficult condition'. Rate of the item = the published item rate (inclusive of overheads). Waterfall rows S1, S2 implement this as % of accumulated H-column total. | CONFIRMED by user
C7 | Foul+wet toggles greyed out (LEVER INACTIVE note) when task is Surface/Banking/Vegetation/Filling | 2.24.1, 2.24.2 | TO DO | No foul/wet norm exists for surface grading, banking, jungle clearing, filling. DAR restricts surcharge to 'quantities executed in difficult [TRENCH] condition'. Consistent with D22/D23 LEVER INACTIVE logic already implemented. | If allowed for surface tasks: spurious surcharge with no engineering basis. CPWD would disallow. | trade_builder_earth.py -- lever visibility logic for the new toggle rows (like D22/D23 pattern) | p.125 | User confirmed. Mirrors existing architecture: D22 (watering) and D23 (rolling) already show 'LEVER INACTIVE -- no rate effect for Excavation/Clearance scope'. Same pattern applies here. | Pending implementation

## _Lists (hidden)
General surface cut (<=30 cm deep) -- 2.1.1
Surface dressing (<=15 cm depth) -- 2.28.1
Ploughing ground (15-25 cm) & watering -- 2.29.1
Levelling & neatly dressing disposed soil -- 2.36
Banking & rolling only (excvn excluded) -- 2.3.1
Full cycle: rough excvn + banking + rolling -- 2.2.1
Open areas & wide foundation trenches -- 2.6.1
Foundation trenches & drain trenches -- 2.8.1
Pipe/Cable trenches dia <=80 mm -- 2.10.1.1
Pipe/Cable trenches dia 80-300 mm -- 2.10.1.2
Pipe/Cable trenches dia >300 mm -- 2.10.1.3
Clearing jungle & rank vegetation -- 2.31
Clearing grass & removal of rubbish -- 2.32
Excavating post holes 0.1-0.5 cum in soil -- 2.30.1
Filling available excavated earth in plinth/trenches -- 2.25