## Cover & Index
CPWD DAR 2019 — Volume 1 — PDF to Excel Conversion
Line-by-line conversion of the CPWD Delhi Analysis of Rates (DAR) 2019, built from this project's PDF-verified item data. Each item lists its Material/Labour/Machinery resource lines with a LIVE Amount = Quantity x Rate formula per row, and a live Resource Total (SUM of those rows) - both recalculate immediately if you edit any Quantity or Rate. The SAY value is the item's final DAR-published rate, independently verified against the source document; it is shown as a fixed, audited figure rather than reconstructed through a formula, because CPWD's statutory-addition rules (water charges/GST/CPOH/cess) are not applied uniformly to every item (e.g. intermediate products like Mortars carry no markup at all) and reconstructing that per item would risk introducing errors this workbook is specifically built to avoid.
Scope notes
- Chapter 02 (Earth Work): 5 items referenced in some internal drafting tools (2.1.2, 2.2.2, 2.3.2, 2.6.2, 2.8.2 - a "Hard soil" excavation variant) do not appear anywhere in the source PDF and have been excluded from this conversion.
- Chapter 01 (Carriage of Materials): the source document's lead-distance freight-rate lookup tables (items 1.1 and 1.2, covering distances from 1 km upward) are large multi-column tables, not itemized cost buildups, and are not included here. Only the chapter's genuinely itemized priced entries (1.3, 1.4.1-1.4.3, etc.) are reproduced.
Contents
Sub-Head | Title | Items
01 | SUB-HEAD 01: CARRIAGE OF MATERIALS | 5
02 | SUB-HEAD 02: EARTH WORK | 79
03 | SUB-HEAD 03: MORTARS | 19
04 | SUB-HEAD 04: CONCRETE WORK | 40
05 | SUB-HEAD 05: REINFORCED CEMENT CONCRETE | 116
06 | SUB-HEAD 06: MASONRY WORK | 58
07 | SUB-HEAD 07: STONE WORK | 53
08 | SUB-HEAD 08: CLADDING WORK | 71
09 | SUB-HEAD 09: WOOD AND PVC WORK | 355
10 | SUB-HEAD 10: STEEL WORK | 53
11 | SUB-HEAD 11: FLOORING | 116
12 | SUB-HEAD 12: ROOFING | 118

## 01_Carriage_of_Materials
SUB-HEAD 01: CARRIAGE OF MATERIALS
5 priced items. Amount and SAY are live Excel formulas computed from the Quantity x Rate figures below - edit any Quantity or Rate and the item's rate recalculates.
1.1.18 | Disposal of moorum/building rubbish/ malba/ similar unserviceable, dismantled or waste material by mechanical transport including loading, t
Rate basis: per tirps (source: cost for 3 tirps)
Code | Description | Unit | Quantity | Rate (Rs.) | Amount (Rs.)
0084 | HIre charges of Diesel Truck - 9 tonne excluding diesel & mobile oil | day | 1 | 1500
0114 | Beldar | day | 6 | 558
1235 | Diesel oil | litre | 12.88 | 73.5
5001 | Mobil oil (64km/140=0.46 liter) | litre | 0.46 | 315
Resource Total (Material + Labour + Machinery, as printed)
SAY (Rs.) — final DAR rate |  |  |  |  | 284.6
1.3 | Loading in or unloading cement from the railway wagons at siding and carrying the same from or into godowns adjacent to the siding, includin
Rate basis: per nos (source: cost for 1 nos)
Code | Description | Unit | Quantity | Rate (Rs.) | Amount (Rs.)
0114 | Beldar | day | 3.75 | 558
9999 | Sundries Add for sweeping the wagon, screening the swept cement and filling the same in bags | L.S. | 2.62 | 2
Resource Total (Material + Labour + Machinery, as printed)
SAY (Rs.) — final DAR rate |  |  |  |  | 104.9
1.4.1 | Steel
Rate basis: per nos (source: cost for 1 nos)
Code | Description | Unit | Quantity | Rate (Rs.) | Amount (Rs.)
0114 | Beldar | day | 10.66 | 558
Resource Total (Material + Labour + Machinery, as printed)
SAY (Rs.) — final DAR rate |  |  |  |  | 155.45
1.4.2 | G.I., C.I., R.C.C. or C.C. pipes upto 500 mm dia and similar heavy materials
Rate basis: per nos (source: cost for 1 nos)
Code | Description | Unit | Quantity | Rate (Rs.) | Amount (Rs.)
0114 | Beldar | day | 2 | 558
9999 | Sundries | L.S. | 3.1 | 2
Resource Total (Material + Labour + Machinery, as printed)
SAY (Rs.) — final DAR rate |  |  |  |  | 92.2
1.4.3 | 1.4.3 Heavy materials where each piece or bundle, crate or case weighs more than one tonne and R.C.C., C.I. and concrete pipes above 500 mm
Rate basis: per nos (source: cost for 1 nos)
Code | Description | Unit | Quantity | Rate (Rs.) | Amount (Rs.)
0114 | Beldar | day | 3.25 | 558
9999 | Extra for fixing crane including labour involved | L.S. | 91.15 | 2
9999 | Sundries | L.S. | 7.4 | 2
Resource Total (Material + Labour + Machinery, as printed)
SAY (Rs.) — final DAR rate |  |  |  |  | 165.15

## 02_Earth_Work
SUB-HEAD 02: EARTH WORK
79 priced items. Amount and SAY are live Excel formulas computed from the Quantity x Rate figures below - edit any Quantity or Rate and the item's rate recalculates.
2.1.1 | Earth work in surface excavation not exceeding 30 cm in depth but exceeding 1.5 m in width as well as 10 sqm on plan including getting out and disposal of excavated earth upto 50 m and lift upto 1.5 m, as directed by Engineer-in- Charge: All kinds of soil
Rate basis: per sqm (source: cost for 100 sqm)
Code | Description | Unit | Quantity | Rate (Rs.) | Amount (Rs.)
0114 | Beldar | day | 6.8 | 558
0115 | Coolie | day | 5.6 | 558
Resource Total (Material + Labour + Machinery, as printed)
SAY (Rs.) — final DAR rate |  |  |  |  | 92.55
2.2.1 | Earth work in rough excavation, banking excavated earth in layers not exceeding 20cm in depth, breaking clods, watering, rolling each layer with ½ tonne roller or wooden or steel rammers, and rolling every 3rd and top-most layer with power roller of minimum 8 tonnes and dressing up in embankments for roads, flood banks, marginal banks and guide banks or filling up ground depressions, lead upto 50 m and lift upto 1.5 m : All kinds of soil
Rate basis: per cum (source: cost for 10 cum)
Code | Description | Unit | Quantity | Rate (Rs.) | Amount (Rs.)
0003 | Diesel Road Roller 8-10t (for compaction) | day | 0.008 | 3000
0114 | Beldar | day | 5.9 | 558
0115 | Coolie | day | 3.6 | 558
0101 | Bhisti | day | 0.4 | 617
0113 | Chowkidar | day | 0.008 | 558
9999 | Sundries | LS | 2.73 | 2
Resource Total (Material + Labour + Machinery, as printed)
SAY (Rs.) — final DAR rate |  |  |  |  | 746.8
2.3.1 | Banking excavated earth in layers not exceeding 20 cm in depth, breaking clods, watering, rolling each layer with ½ tonne roller, or wooden or steel rammers, and rolling every 3rd and top-most layer with power roller of minimum 8 tonnes and dressing up, in embankments for roads, flood banks, marginal banks, and guide banks etc., lead upto 50 m and lift upto 1.5 m : All kinds of soil
Rate basis: per cum (source: cost for 10 cum)
Code | Description | Unit | Quantity | Rate (Rs.) | Amount (Rs.)
0003 | Diesel Road Roller 8-10t | day | 0.008 | 3000
0114 | Beldar | day | 2.2 | 558
0115 | Coolie | day | 3.6 | 558
0101 | Bhisti | day | 0.4 | 617
0113 | Chowkidar | day | 0.008 | 558
9999 | Sundries | LS | 2.73 | 2
Resource Total (Material + Labour + Machinery, as printed)
SAY (Rs.) — final DAR rate |  |  |  |  | 470.55
2.4 | Deduct for not rolling with power roller of minimum 8 tonnes for banking excavated earth in layers not exceeding 20 cm in depth.
Rate basis: per cum (source: cost for 10 cum)
Code | Description | Unit | Quantity | Rate (Rs.) | Amount (Rs.)
0003 | Diesel Road Roller 8-10t | day | 0.008 | 3000
0113 | Chowkidar | day | 0.008 | 558
9999 | Sundries | LS | 1.82 | 2
Resource Total (Material + Labour + Machinery, as printed)
SAY (Rs.) — final DAR rate |  |  |  |  | 4.3
2.5 | Deduct for not watering the excavated earth for banking
Rate basis: per cum (source: cost for 10 cum)
Code | Description | Unit | Quantity | Rate (Rs.) | Amount (Rs.)
0101 | Bhisti | day | 0.4 | 617
Resource Total (Material + Labour + Machinery, as printed)
SAY (Rs.) — final DAR rate |  |  |  |  | 33
2.6.1 | Earth work in excavation by mechanical means (Hydraulic excavator)/manual means over areas (exceeding 30 cm in depth, 1.5 m in width as well as 10 sqm on plan) including getting out and disposal of excavated earth lead upto 50 m and lift upto 1.5 m, as directed by Engineer-in-charge. - All kinds of soil
Rate basis: per cum (source: cost for 10 cum)
Code | Description | Unit | Quantity | Rate (Rs.) | Amount (Rs.)
0020 | Hydraulic Excavator 0.9 cum | day | 0.041 | 7000
0018 | Loader | day | 0.041 | 5000
0128 | Mate | day | 0.32 | 617
0115 | Coolie | day | 1.2 | 558
Resource Total (Material + Labour + Machinery, as printed)
SAY (Rs.) — final DAR rate |  |  |  |  | 181.85
2.7.1 | Earth work in excavation by mechanical means (Hydraulic excavator)/manual means over areas (exceeding 30 cm in depth, 1.5 m in width as well as 10 sqm on plan) including getting out and disposal of excavated earth lead upto 50 m and lift upto 1.5 m, as directed by Engineer-in-charge. - Ordinary rock
Rate basis: per cum (source: cost for 10 cum)
Code | Description | Unit | Quantity | Rate (Rs.) | Amount (Rs.)
0020 | Hydraulic Excavator 0.9 cum | day | 0.063 | 7000
0017 | Tipper 6 cum | day | 0.063 | 1700
0132 | Rock Excavator | day | 0.705 | 558
0133 | Rock Breaker | day | 1.59 | 558
0134 | Rock Hole Driller | day | 0.355 | 558
0114 | Beldar | day | 0.5 | 558
0115 | Coolie | day | 0.55 | 558
9999 | Sundries (blasting materials) | LS | 10.79 | 2
Resource Total (Material + Labour + Machinery, as printed)
SAY (Rs.) — final DAR rate |  |  |  |  | 352.45
2.7.2 | Earth work in excavation by mechanical means (Hydraulic excavator)/manual means over areas (exceeding 30 cm in depth, 1.5 m in width as well as 10 sqm on plan) including getting out and disposal of excavated earth lead upto 50 m and lift upto 1.5 m, as directed by Engineer-in-charge. - Hard rock (requiring blasting)
Rate basis: per cum (source: cost for 10 cum)
Code | Description | Unit | Quantity | Rate (Rs.) | Amount (Rs.)
0020 | Hydraulic Excavator 0.9 cum | day | 0.125 | 7000
0017 | Tipper 6 cum | day | 0.125 | 1700
0132 | Rock Excavator | day | 1.06 | 558
0133 | Rock Breaker | day | 2.825 | 558
0134 | Rock Hole Driller | day | 0.885 | 558
0114 | Beldar | day | 0.45 | 558
0115 | Coolie | day | 0.55 | 558
| Blasting powder | kg | 3.93 | 40
| Fuse | metre | 4 | 15
9999 | Sundries | LS | 16.12 | 2
Resource Total (Material + Labour + Machinery, as printed)
SAY (Rs.) — final DAR rate |  |  |  |  | 609.65
2.7.3 | Earth work in excavation by mechanical means (Hydraulic excavator)/manual means over areas (exceeding 30 cm in depth, 1.5 m in width as well as 10 sqm on plan) including getting out and disposal of excavated earth lead upto 50 m and lift upto 1.5 m, as directed by Engineer-in-charge. - Hard rock (blasting prohibited)
Rate basis: per cum (source: cost for 10 cum)
Code | Description | Unit | Quantity | Rate (Rs.) | Amount (Rs.)
0020 | Hydraulic Excavator 0.9 cum | day | 0.125 | 7000
0017 | Tipper 6 cum | day | 0.125 | 1700
0132 | Rock Excavator | day | 2.47 | 558
0133 | Rock Breaker | day | 6 | 558
0135 | Stone Chiseller | day | 1.06 | 617
0103 | Blacksmith 2nd class | day | 0.175 | 679
0114 | Beldar | day | 0.75 | 558
0115 | Coolie | day | 1 | 558
9999 | Sundries | LS | 16.12 | 2
Resource Total (Material + Labour + Machinery, as printed)
SAY (Rs.) — final DAR rate |  |  |  |  | 1016.2
2.8.1 | Earth work in excavation by mechanical means (Hydraulic excavator) / manual means in foundation trenches or drains (not exceeding 1.5 m in width or 10 sqm on plan), including dressing of sides and ramming of bottoms, lift upto 1.5 m, including getting out the excavated soil and disposal of surplus excavated soil as directed, within a lead of 50 m. - All kinds of soil.
Rate basis: per cum (source: cost for 10 cum)
Code | Description | Unit | Quantity | Rate (Rs.) | Amount (Rs.)
0020 | Hydraulic Excavator 0.9 cum | day | 0.04125 | 7000
0018 | Loader | day | 0.04125 | 5000
0128 | Mate | day | 0.4 | 617
0115 | Coolie | day | 2.05 | 558
Resource Total (Material + Labour + Machinery, as printed)
SAY (Rs.) — final DAR rate |  |  |  |  | 252.3
2.9.1 | Excavation work by mechanical means (Hydraulic excavator)/ manual means in foundation trenches or drains (not exceeding 1.5m in width or 10 sqm on plan), including dressing of sides and ramming of bottoms, lift upto 1.5 m, including getting out the excavated soil and disposal of surplus excavated soils as directed, within a lead of 50 m. - Ordinary rock
Rate basis: per cum (source: cost for 10 cum)
Code | Description | Unit | Quantity | Rate (Rs.) | Amount (Rs.)
0020 | Hydraulic Excavator 0.9 cum | day | 0.0625 | 7000
0017 | Tipper 6 cum | day | 0.0625 | 1700
0132 | Rock Excavator | day | 0.885 | 558
0133 | Rock Breaker | day | 1.765 | 558
0134 | Rock Hole Driller | day | 0.53 | 558
0114 | Beldar | day | 0.5 | 558
0115 | Coolie | day | 1.3 | 558
9999 | Sundries | LS | 13.52 | 2
Resource Total (Material + Labour + Machinery, as printed)
SAY (Rs.) — final DAR rate |  |  |  |  | 448.15
2.9.2 | Excavation work by mechanical means (Hydraulic excavator)/ manual means in foundation trenches or drains (not exceeding 1.5m in width or 10 sqm on plan), including dressing of sides and ramming of bottoms, lift upto 1.5 m, including getting out the excavated soil and disposal of surplus excavated soils as directed, within a lead of 50 m. - Hard rock (requiring blasting)
Rate basis: per cum (source: cost for 10 cum)
Code | Description | Unit | Quantity | Rate (Rs.) | Amount (Rs.)
0020 | Hydraulic Excavator 0.9 cum | day | 0.125 | 7000
0017 | Tipper 6 cum | day | 0.125 | 1700
0132 | Rock Excavator | day | 1.24 | 558
0133 | Rock Breaker | day | 3 | 558
0134 | Rock Hole Driller | day | 1.06 | 558
0114 | Beldar | day | 0.5 | 558
0115 | Coolie | day | 1.3 | 558
| Blasting powder | kg | 6.42 | 40
| Fuse | metre | 7 | 15
9999 | Sundries | LS | 18.85 | 2
Resource Total (Material + Labour + Machinery, as printed)
SAY (Rs.) — final DAR rate |  |  |  |  | 729
2.9.3 | Excavation work by mechanical means (Hydraulic excavator)/ manual means in foundation trenches or drains (not exceeding 1.5m in width or 10 sqm on plan), including dressing of sides and ramming of bottoms, lift upto 1.5 m, including getting out the excavated soil and disposal of surplus excavated soils as directed, within a lead of 50 m. - Hard rock (blasting prohibited)
Rate basis: per cum (source: cost for 10 cum)
Code | Description | Unit | Quantity | Rate (Rs.) | Amount (Rs.)
0020 | Hydraulic Excavator 0.9 cum | day | 0.125 | 7000
0017 | Tipper 6 cum | day | 0.125 | 1700
0132 | Rock Excavator | day | 2.65 | 558
0133 | Rock Breaker | day | 6.175 | 558
0135 | Stone Chiseller | day | 1.06 | 617
0103 | Blacksmith 2nd class | day | 0.175 | 679
0114 | Beldar | day | 0.75 | 558
0115 | Coolie | day | 1.5 | 558
9999 | Sundries | LS | 17.94 | 2
Resource Total (Material + Labour + Machinery, as printed)
SAY (Rs.) — final DAR rate |  |  |  |  | 624.7
2.10.1.1 | Excavating trenches of required width for pipes, cables, etc including excavation for sockets, and dressing of sides, ramming of bottoms, depth upto 1.5 m, including getting out the excavated soil, and then returning the soil as required, in layers not exceeding 20 cm in depth, including consolidating each deposited layer by ramming, watering, etc. and disposing of surplus excavated soil as directed, within a lead of 50 m : - All kinds of soil - Pipes, cables etc, not exceeding 80 mm dia.
Rate basis: per metre (source: cost for 180 metre)
Code | Description | Unit | Quantity | Rate (Rs.) | Amount (Rs.)
REF#2.8.1 | Excavation pipe trench ordinary soil (85.05 cum) | cum | 85.05 | 252.3
REF#2.25 | Filling in trenches (85.05 cum) | cum | 85.05 | 219.65
Resource Total (Material + Labour + Machinery, as printed)
SAY (Rs.) — final DAR rate |  |  |  |  | 223
2.10.1.2 | Excavating trenches of required width for pipes, cables, etc including excavation for sockets, and dressing of sides, ramming of bottoms, depth upto 1.5 m, including getting out the excavated soil, and then returning the soil as required, in layers not exceeding 20 cm in depth, including consolidating each deposited layer by ramming, watering, etc. and disposing of surplus excavated soil as directed, within a lead of 50 m : - All kinds of soil - Pipes, cables etc. exceeding 80 mm dia. but not exceeding 300 mm dia
Rate basis: per metre (source: cost for 110 metre)
Code | Description | Unit | Quantity | Rate (Rs.) | Amount (Rs.)
REF#2.8.1 | Excavation pipe trench ordinary soil (84.89 cum) | cum | 84.89 | 252.3
REF#2.25 | Filling in trenches (84.89 cum) | cum | 84.89 | 219.65
Resource Total (Material + Labour + Machinery, as printed)
SAY (Rs.) — final DAR rate |  |  |  |  | 364.2
2.10.1.3 | Excavating trenches of required width for pipes, cables, etc including excavation for sockets, and dressing of sides, ramming of bottoms, depth upto 1.5 m, including getting out the excavated soil, and then returning the soil as required, in layers not exceeding 20 cm in depth, including consolidating each deposited layer by ramming, watering, etc. and disposing of surplus excavated soil as directed, within a lead of 50 m : - All kinds of soil - Pipes, cables etc. exceeding 300 mm dia but not exceeding 600 mm
Rate basis: per metre (source: cost for 60 metre)
Code | Description | Unit | Quantity | Rate (Rs.) | Amount (Rs.)
REF#2.8.1 | Excavation pipe trench ordinary soil (72.29 cum) | cum | 72.29 | 252.3
REF#2.25 | Filling in trenches (72.29 cum) | cum | 72.29 | 219.65
Resource Total (Material + Labour + Machinery, as printed)
SAY (Rs.) — final DAR rate |  |  |  |  | 568.6
2.11 | Extra for excavating trenches for pipes, cables etc. in all kinds of soil for depth exceeding 1.5 m, but not exceeding 3 m. (Rate is over corresponding basic item for depth upto 1.5 metre).
Rate basis: per % (source: cost for 1 %)
Percentage-based item (no resource breakdown in the source document). |  |  |  |  | 127%
2.12 | Extra for excavating trenches for pipes, cables, etc, in all kinds of soil for depth exceeding 3 m in depth, but not exceeding 4.5 m. (Rate is over corresponding basic item for depth upto 1.5 metre.)
Rate basis: per % (source: cost for 1 %)
Percentage-based item (no resource breakdown in the source document). |  |  |  |  | 315%
2.13.1.1 | Excavating trenches of required width for pipes, cables, etc, including excavation for sockets, depth upto 1.5 m, including getting out the excavated materials, returning the soil as required in layers not exceeding 20 cm in depth, including consolidating each deposited layers by ramming, watering etc., stacking serviceable material for measurements and disposal of unserviceable material as directed, within a lead of 50 m : - Ordinary rock : - Pipes, cables etc. not exceeding 80 mm dia
Rate basis: per metre (source: cost for 180 metre)
Code | Description | Unit | Quantity | Rate (Rs.) | Amount (Rs.)
REF#2.9.1 | Excavation ordinary rock (85.05 cum) | cum | 85.05 | 448.15
REF#2.25 | Filling in trenches (85.05 cum) | cum | 85.05 | 219.65
0114 | Beldar (extra for rock dressing) | day | 1.8 | 558
Resource Total (Material + Labour + Machinery, as printed)
SAY (Rs.) — final DAR rate |  |  |  |  | 323.85
2.13.1.2 | Excavating trenches of required width for pipes, cables, etc, including excavation for sockets, depth upto 1.5 m, including getting out the excavated materials, returning the soil as required in layers not exceeding 20 cm in depth, including consolidating each deposited layers by ramming, watering etc., stacking serviceable material for measurements and disposal of unserviceable material as directed, within a lead of 50 m : - Ordinary rock : - Pipes, cables etc. exceeding 80 mm dia but not exceeding 300 mm dia
Rate basis: per metre (source: cost for 80 metre)
Code | Description | Unit | Quantity | Rate (Rs.) | Amount (Rs.)
REF#2.9.1 | Excavation ordinary rock (93.60 cum) | cum | 93.6 | 448.15
REF#2.25 | Filling in trenches (93.60 cum) | cum | 93.6 | 219.65
0114 | Beldar (extra dressing) | day | 1.8 | 558
Resource Total (Material + Labour + Machinery, as printed)
SAY (Rs.) — final DAR rate |  |  |  |  | 801.85
2.13.1.3 | Excavating trenches of required width for pipes, cables, etc, including excavation for sockets, depth upto 1.5 m, including getting out the excavated materials, returning the soil as required in layers not exceeding 20 cm in depth, including consolidating each deposited layers by ramming, watering etc., stacking serviceable material for measurements and disposal of unserviceable material as directed, within a lead of 50 m : - Ordinary rock : - Pipes, cables exceeding 300 mm dia but not exceeding 600 mm dia
Rate basis: per metre (source: cost for 30 metre)
Code | Description | Unit | Quantity | Rate (Rs.) | Amount (Rs.)
REF#2.9.1 | Excavation ordinary rock (40.399 cum) | cum | 40.399 | 448.15
REF#2.25 | Filling in trenches (40.399 cum) | cum | 40.399 | 219.65
0114 | Beldar (extra dressing) | day | 0.94 | 558
Resource Total (Material + Labour + Machinery, as printed)
SAY (Rs.) — final DAR rate |  |  |  |  | 922.65
2.13.2.1 | Excavating trenches of required width for pipes, cables, etc, including excavation for sockets, depth upto 1.5 m, including getting out the excavated materials, returning the soil as required in layers not exceeding 20 cm in depth, including consolidating each deposited layers by ramming, watering etc., stacking serviceable material for measurements and disposal of unserviceable material as directed, within a lead of 50 m : - Hard rock (requiring blasting) - Pipes, cables etc. not exceeding 80 mm dia
Rate basis: per metre (source: cost for 180 metre)
Code | Description | Unit | Quantity | Rate (Rs.) | Amount (Rs.)
REF#2.9.2 | Excavation hard rock blasting (85.05 cum) | cum | 85.05 | 729
REF#2.25 | Filling in trenches (85.05 cum) | cum | 85.05 | 219.65
0114 | Beldar (rock ramming) | day | 1.8 | 558
Resource Total (Material + Labour + Machinery, as printed)
SAY (Rs.) — final DAR rate |  |  |  |  | 458.6
2.13.2.2 | Excavating trenches of required width for pipes, cables, etc, including excavation for sockets, depth upto 1.5 m, including getting out the excavated materials, returning the soil as required in layers not exceeding 20 cm in depth, including consolidating each deposited layers by ramming, watering etc., stacking serviceable material for measurements and disposal of unserviceable material as directed, within a lead of 50 m : - Hard rock (requiring blasting) - Pipes, cables etc. exceeding 80 mm dia but not exceeding 300 mm dia
Rate basis: per metre (source: cost for 80 metre)
Code | Description | Unit | Quantity | Rate (Rs.) | Amount (Rs.)
REF#2.9.2 | Excavation hard rock blasting (93.60 cum) | cum | 93.6 | 729
REF#2.25 | Filling in trenches (93.60 cum) | cum | 93.6 | 219.65
0114 | Beldar (rock ramming) | day | 1.8 | 558
Resource Total (Material + Labour + Machinery, as printed)
SAY (Rs.) — final DAR rate |  |  |  |  | 255.6
2.13.2.3 | Excavating trenches of required width for pipes, cables, etc, including excavation for sockets, depth upto 1.5 m, including getting out the excavated materials, returning the soil as required in layers not exceeding 20 cm in depth, including consolidating each deposited layers by ramming, watering etc., stacking serviceable material for measurements and disposal of unserviceable material as directed, within a lead of 50 m : - Hard rock (requiring blasting) - Pipes, cables etc. exceeding 300 mm dia but not exceeding 600 mm dia
Rate basis: per metre (source: cost for 30 metre)
Code | Description | Unit | Quantity | Rate (Rs.) | Amount (Rs.)
REF#2.9.2 | Excavation hard rock blasting (40.399 cum) | cum | 40.399 | 729
REF#2.25 | Filling in trenches (40.399 cum) | cum | 40.399 | 219.65
0114 | Beldar (rock ramming) | day | 1.17 | 558
Resource Total (Material + Labour + Machinery, as printed)
SAY (Rs.) — final DAR rate |  |  |  |  | 1306.6
2.13.3.1 | Excavating trenches of required width for pipes, cables, etc, including excavation for sockets, depth upto 1.5 m, including getting out the excavated materials, returning the soil as required in layers not exceeding 20 cm in depth, including consolidating each deposited layers by ramming, watering etc., stacking serviceable material for measurements and disposal of unserviceable material as directed, within a lead of 50 m : - Hard rock (blasting prohibited) - Pipes, cables etc. not exceeding 80 mm dia
Rate basis: per metre (source: cost for 180 metre)
Code | Description | Unit | Quantity | Rate (Rs.) | Amount (Rs.)
REF#2.9.3 | Excavation hard rock no blasting (85.05 cum) | cum | 85.05 | 1080.55
REF#2.25 | Filling in trenches (85.05 cum) | cum | 85.05 | 219.65
0114 | Beldar (rock ramming) | day | 2.5 | 558
Resource Total (Material + Labour + Machinery, as printed)
SAY (Rs.) — final DAR rate |  |  |  |  | 726.65
2.13.3.2 | Excavating trenches of required width for pipes, cables, etc, including excavation for sockets, depth upto 1.5 m, including getting out the excavated materials, returning the soil as required in layers not exceeding 20 cm in depth, including consolidating each deposited layers by ramming, watering etc., stacking serviceable material for measurements and disposal of unserviceable material as directed, within a lead of 50 m : - Hard rock (blasting prohibited) - Pipes, cables etc. exceeding 80 mm dia but not exceeding 300 mm dia
Rate basis: per metre (source: cost for 80 metre)
Code | Description | Unit | Quantity | Rate (Rs.) | Amount (Rs.)
REF#2.9.3 | Excavation hard rock no blasting (93.60 cum) | cum | 93.6 | 1080.55
REF#2.25 | Filling in trenches (93.60 cum) | cum | 93.6 | 219.65
0114 | Beldar (rock ramming) | day | 2.5 | 558
Resource Total (Material + Labour + Machinery, as printed)
SAY (Rs.) — final DAR rate |  |  |  |  | 1546.9
2.13.3.3 | Excavating trenches of required width for pipes, cables, etc, including excavation for sockets, depth upto 1.5 m, including getting out the excavated materials, returning the soil as required in layers not exceeding 20 cm in depth, including consolidating each deposited layers by ramming, watering etc., stacking serviceable material for measurements and disposal of unserviceable material as directed, within a lead of 50 m : - Hard rock (blasting prohibited) - Pipes, cables etc. exceeding 300 mm dia but not exceeding 600 mm dia
Rate basis: per metre (source: cost for 30 metre)
Code | Description | Unit | Quantity | Rate (Rs.) | Amount (Rs.)
REF#2.9.3 | Excavation hard rock no blasting (40.399 cum) | cum | 40.399 | 1080.55
REF#2.25 | Filling in trenches (40.399 cum) | cum | 40.399 | 219.65
0114 | Beldar (rock ramming) | day | 2.5 | 558
Resource Total (Material + Labour + Machinery, as printed)
SAY (Rs.) — final DAR rate |  |  |  |  | 1780
2.14 | Extra for excavating trenches for pipes, cables, etc. in ordinary/hard rock exceeding 1.5 m in depth but not exceeding 3 m. (Rate is over corresponding basic item for depth upto 1.5 metre)
Rate basis: per % (source: cost for 1 %)
Percentage-based item (no resource breakdown in the source document). |  |  |  |  | 103.8%
2.15 | Extra for excavating trenches for pipes, cables, etc. in ordinary/hard rock exceeding 3m in depth but not exceeding 4.5 m. (Rate is over correspondingbasic item for depth upto 1.5 metre)
Rate basis: per % (source: cost for 1 %)
Percentage-based item (no resource breakdown in the source document). |  |  |  |  | 256.2%
2.16.1 | Close timbering in trenches including strutting, shoring and packing cavities (wherever required) complete. (Measurements to be taken of the face area timbered). - Depth not exceeding 1.5 m
Rate basis: per sqm (source: cost for 90 sqm)
Code | Description | Unit | Quantity | Rate (Rs.) | Amount (Rs.)
1198 | Second class kail wood in planks | 10 cudm | 21.375 | 260
1197 | Second class kail wood in scantling | 10 cudm | 7.5 | 260
0302 | Safeda ballies 125 mm diameter and 1.5m long | metre | 3.1875 | 40
2204 | Carriage of Timber | cum | 1.3125 | 118.59
0112 | Carpenter 2nd class | day | 0.5 | 679
0114 | Beldar | day | 1 | 558
9999 | Sundries | LS | 26.91 | 2
Resource Total (Material + Labour + Machinery, as printed)
SAY (Rs.) — final DAR rate |  |  |  |  | 129.95
2.16.2 | Close timbering in trenches including strutting, shoring and packing cavities (wherever required) complete. (Measurements to be taken of the face area timbered). - Depth exceeding 1.5 m but not exceeding 3 m
Rate basis: per sqm (source: cost for 90 sqm)
Code | Description | Unit | Quantity | Rate (Rs.) | Amount (Rs.)
1198 | Second class kail wood in planks | 10 cudm | 21.375 | 260
1197 | Second class kail wood in scantling | 10 cudm | 7.5 | 260
0302 | Safeda ballies 125 mm diameter and 1.5m long | metre | 3.1875 | 40
2204 | Carriage of Timber | cum | 1.3125 | 118.59
0112 | Carpenter 2nd class | day | 0.75 | 679
0114 | Beldar | day | 2 | 558
9999 | Sundries | LS | 40.43 | 2
Resource Total (Material + Labour + Machinery, as printed)
SAY (Rs.) — final DAR rate |  |  |  |  | 141.2
2.16.3 | Close timbering in trenches including strutting, shoring and packing cavities (wherever required) complete. (Measurements to be taken of the face area timbered). - Depth exceeding 3 m but not exceeding 4.5 m
Rate basis: per sqm (source: cost for 90 sqm)
Code | Description | Unit | Quantity | Rate (Rs.) | Amount (Rs.)
1198 | Second class kail wood in planks | 10 cudm | 21.375 | 260
1197 | Second class kail wood in scantling | 10 cudm | 7.5 | 260
0302 | Safeda ballies 125 mm diameter and 1.5m long | metre | 3.1875 | 40
2204 | Carriage of Timber | cum | 1.3125 | 118.59
0112 | Carpenter 2nd class | day | 1.5 | 679
0114 | Beldar | day | 4 | 558
9999 | Sundries | LS | 80.73 | 2
Resource Total (Material + Labour + Machinery, as printed)
SAY (Rs.) — final DAR rate |  |  |  |  | 166.55
2.17.1 | Close timbering in case of shafts, wells, cesspits, manholes and the like including strutting, shoring and packing cavities (wherever required) etc. complete. (Measurements to be taken of the face area timbered). - Depth not exceeding 1.5 m
Rate basis: per sqm (source: cost for 6.6 sqm)
Code | Description | Unit | Quantity | Rate (Rs.) | Amount (Rs.)
1198 | Kail/Deodar planks 38 mm thick | cum | 0.0099 | 12000
1197 | Kail/Deodar scantlings | cum | 0.0031 | 12000
0302 | Safeda poles/Ballies | each | 0.0825 | 40
2204 | Carriage of timber | cum | 0.013 | 118.59
0112 | Carpenter 2nd class | day | 0.145 | 679
0114 | Beldar | day | 0.073 | 558
9999 | Sundries | LS | 1.56 | 2
Resource Total (Material + Labour + Machinery, as printed)
SAY (Rs.) — final DAR rate |  |  |  |  | 138.45
2.17.2 | Close timbering in case of shafts, wells, cesspits, manholes and the like including strutting, shoring and packing cavities (wherever required) etc. complete. (Measurements to be taken of the face area timbered). - Depth exceeding 1.5 m but not exceeding 3 m
Rate basis: per sqm (source: cost for 6.6 sqm)
Code | Description | Unit | Quantity | Rate (Rs.) | Amount (Rs.)
1198 | Kail/Deodar planks 38 mm thick | cum | 0.013 | 12000
1197 | Kail/Deodar scantlings | cum | 0.0042 | 12000
0302 | Safeda poles/Ballies | each | 0.0825 | 40
2204 | Carriage of timber | cum | 0.0172 | 118.59
0112 | Carpenter 2nd class | day | 0.175 | 679
0114 | Beldar | day | 0.088 | 558
9999 | Sundries | LS | 1.82 | 2
Resource Total (Material + Labour + Machinery, as printed)
SAY (Rs.) — final DAR rate |  |  |  |  | 162.55
2.17.3 | Close timbering in case of shafts, wells, cesspits, manholes and the like including strutting, shoring and packing cavities (wherever required) etc. complete. (Measurements to be taken of the face area timbered). - Depth exceeding 3 m but not exceeding 4.5 m
Rate basis: per sqm (source: cost for 6.6 sqm)
Code | Description | Unit | Quantity | Rate (Rs.) | Amount (Rs.)
1198 | Kail/Deodar planks 38 mm thick | cum | 0.0156 | 12000
1197 | Kail/Deodar scantlings | cum | 0.0056 | 12000
0302 | Safeda poles/Ballies | each | 0.0825 | 40
2204 | Carriage of timber | cum | 0.0212 | 118.59
0112 | Carpenter 2nd class | day | 0.21 | 679
0114 | Beldar | day | 0.105 | 558
9999 | Sundries | LS | 2.34 | 2
Resource Total (Material + Labour + Machinery, as printed)
SAY (Rs.) — final DAR rate |  |  |  |  | 187.95
2.18.1 | Close timbering over areas including strutting, shoring and packing cavities (wherever required) etc. complete. (Measurements to be taken of the face area timbered): Depth not exceeding 1.5 m
Rate basis: per sqm (source: cost for 45 sqm)
Code | Description | Unit | Quantity | Rate (Rs.) | Amount (Rs.)
1198 | Kail/Deodar planks 38 mm thick | cum | 0.056 | 12000
1197 | Kail/Deodar scantlings | cum | 0.0182 | 12000
0302 | Safeda poles/Ballies | each | 0.45 | 40
2204 | Carriage of timber | cum | 0.0742 | 118.59
0112 | Carpenter 2nd class | day | 0.75 | 679
0114 | Beldar | day | 0.375 | 558
9999 | Sundries | LS | 8.06 | 2
Resource Total (Material + Labour + Machinery, as printed)
SAY (Rs.) — final DAR rate |  |  |  |  | 116.25
2.18.2 | Close timbering over areas including strutting, shoring and packing cavities (wherever required) etc. complete. (Measurements to be taken of the face area timbered): Depth exceeding 1.5 m but not exceeding 3 m
Rate basis: per sqm (source: cost for 45 sqm)
Code | Description | Unit | Quantity | Rate (Rs.) | Amount (Rs.)
1198 | Kail/Deodar planks 38 mm thick | cum | 0.068 | 12000
1197 | Kail/Deodar scantlings | cum | 0.023 | 12000
0302 | Safeda poles/Ballies | each | 0.45 | 40
2204 | Carriage of timber | cum | 0.091 | 118.59
0112 | Carpenter 2nd class | day | 0.9 | 679
0114 | Beldar | day | 0.45 | 558
9999 | Sundries | LS | 10.9 | 2
Resource Total (Material + Labour + Machinery, as printed)
SAY (Rs.) — final DAR rate |  |  |  |  | 129.75
2.18.3 | Close timbering over areas including strutting, shoring and packing cavities (wherever required) etc. complete. (Measurements to be taken of the face area timbered): Depth exceeding 3 m but not exceeding 4.5 m
Rate basis: per sqm (source: cost for 45 sqm)
Code | Description | Unit | Quantity | Rate (Rs.) | Amount (Rs.)
1198 | Kail/Deodar planks 38 mm thick | cum | 0.083 | 12000
1197 | Kail/Deodar scantlings | cum | 0.03 | 12000
0302 | Safeda poles/Ballies | each | 0.45 | 40
2204 | Carriage of timber | cum | 0.113 | 118.59
0112 | Carpenter 2nd class | day | 1.1 | 679
0114 | Beldar | day | 0.55 | 558
9999 | Sundries | LS | 12.72 | 2
Resource Total (Material + Labour + Machinery, as printed)
SAY (Rs.) — final DAR rate |  |  |  |  | 143.9
2.19 | Extra for planking, strutting and packing materials for cavities (in close timbering) if required to be left permanently in position. (Face area of timber permanently left to be measured).
Rate basis: per sqm (source: cost for 90 sqm)
Code | Description | Unit | Quantity | Rate (Rs.) | Amount (Rs.)
1198 | Kail/Deodar planks 38 mm (permanent) | cum | 3.325 | 12000
1197 | Kail/Deodar scantlings (permanent) | cum | 1.1667 | 12000
0302 | Safeda poles/Ballies (permanent) | each | 44.625 | 40
2204 | Carriage of timber | cum | 4.4917 | 118.59
Resource Total (Material + Labour + Machinery, as printed)
SAY (Rs.) — final DAR rate |  |  |  |  | 1596.5
2.20.1 | Open timbering in trenches including strutting and shoring complete (measurements to be taken of the face area timbered): Depth not exceeding 1.5 m
Rate basis: per sqm (source: cost for 90 sqm)
Code | Description | Unit | Quantity | Rate (Rs.) | Amount (Rs.)
1198 | Kail/Deodar planks 38 mm | cum | 0.054 | 12000
1197 | Kail/Deodar scantlings | cum | 0.0184 | 12000
0302 | Safeda poles/Ballies | each | 0.45 | 40
2204 | Carriage of timber | cum | 0.0724 | 118.59
0112 | Carpenter 2nd class | day | 0.75 | 679
0114 | Beldar | day | 0.375 | 558
9999 | Sundries | LS | 8.06 | 2
Resource Total (Material + Labour + Machinery, as printed)
SAY (Rs.) — final DAR rate |  |  |  |  | 67
2.20.2 | Open timbering in trenches including strutting and shoring complete (measurements to be taken of the face area timbered): Depth exceeding 1.5 m but not exceeding 3 m
Rate basis: per sqm (source: cost for 90 sqm)
Code | Description | Unit | Quantity | Rate (Rs.) | Amount (Rs.)
1198 | Kail/Deodar planks 38 mm | cum | 0.064 | 12000
1197 | Kail/Deodar scantlings | cum | 0.0218 | 12000
0302 | Safeda poles/Ballies | each | 0.45 | 40
2204 | Carriage of timber | cum | 0.0858 | 118.59
0112 | Carpenter 2nd class | day | 0.9 | 679
0114 | Beldar | day | 0.45 | 558
9999 | Sundries | LS | 9.88 | 2
Resource Total (Material + Labour + Machinery, as printed)
SAY (Rs.) — final DAR rate |  |  |  |  | 74.05
2.20.3 | Open timbering in trenches including strutting and shoring complete (measurements to be taken of the face area timbered): Depth exceeding 3 m but not exceeding 4.5 m
Rate basis: per sqm (source: cost for 90 sqm)
Code | Description | Unit | Quantity | Rate (Rs.) | Amount (Rs.)
1198 | Kail/Deodar planks 38 mm | cum | 0.084 | 12000
1197 | Kail/Deodar scantlings | cum | 0.0288 | 12000
0302 | Safeda poles/Ballies | each | 0.45 | 40
2204 | Carriage of timber | cum | 0.1128 | 118.59
0112 | Carpenter 2nd class | day | 1.1 | 679
0114 | Beldar | day | 0.55 | 558
9999 | Sundries | LS | 12.72 | 2
Resource Total (Material + Labour + Machinery, as printed)
SAY (Rs.) — final DAR rate |  |  |  |  | 85.7
2.21.1 | Open timbering in case of shafts, wells, cesspits, manholes and the like including strutting and shoring complete (Measurements to be taken of the face area timbered): Depth not exceeding 1.5 m
Rate basis: per sqm (source: cost for 6.6 sqm)
Code | Description | Unit | Quantity | Rate (Rs.) | Amount (Rs.)
1198 | Kail/Deodar planks | cum | 0.00495 | 12000
1197 | Kail/Deodar scantlings | cum | 0.00168 | 12000
0302 | Safeda poles/Ballies | each | 0.04125 | 40
2204 | Carriage of timber | cum | 0.00663 | 118.59
0112 | Carpenter 2nd class | day | 0.068 | 679
0114 | Beldar | day | 0.034 | 558
9999 | Sundries | LS | 0.735 | 2
Resource Total (Material + Labour + Machinery, as printed)
SAY (Rs.) — final DAR rate |  |  |  |  | 60.3
2.21.2 | Open timbering in case of shafts, wells, cesspits, manholes and the like including strutting and shoring complete (Measurements to be taken of the face area timbered): Depth exceeding 1.5 m but not exceeding 3 m
Rate basis: per sqm (source: cost for 6.6 sqm)
Code | Description | Unit | Quantity | Rate (Rs.) | Amount (Rs.)
1198 | Kail/Deodar planks | cum | 0.00594 | 12000
1197 | Kail/Deodar scantlings | cum | 0.002 | 12000
0302 | Safeda poles/Ballies | each | 0.04125 | 40
2204 | Carriage of timber | cum | 0.00794 | 118.59
0112 | Carpenter 2nd class | day | 0.083 | 679
0114 | Beldar | day | 0.042 | 558
9999 | Sundries | LS | 0.91 | 2
Resource Total (Material + Labour + Machinery, as printed)
SAY (Rs.) — final DAR rate |  |  |  |  | 71.6
2.21.3 | Open timbering in case of shafts, wells, cesspits, manholes and the like including strutting and shoring complete (Measurements to be taken of the face area timbered): Depth exceeding 3 m but not exceeding 4.5 m
Rate basis: per sqm (source: cost for 6.6 sqm)
Code | Description | Unit | Quantity | Rate (Rs.) | Amount (Rs.)
1198 | Kail/Deodar planks | cum | 0.0077 | 12000
1197 | Kail/Deodar scantlings | cum | 0.00263 | 12000
0302 | Safeda poles/Ballies | each | 0.04125 | 40
2204 | Carriage of timber | cum | 0.01033 | 118.59
0112 | Carpenter 2nd class | day | 0.1 | 679
0114 | Beldar | day | 0.05 | 558
9999 | Sundries | LS | 1.105 | 2
Resource Total (Material + Labour + Machinery, as printed)
SAY (Rs.) — final DAR rate |  |  |  |  | 86.5
2.22.1 | Open timbering over areas including strutting, shoring etc. complete. (Measurements to be taken of the face area timbered): Depth not exceeding 1.5 m
Rate basis: per sqm (source: cost for 45 sqm)
Code | Description | Unit | Quantity | Rate (Rs.) | Amount (Rs.)
1198 | Kail/Deodar planks | cum | 0.027 | 12000
1197 | Kail/Deodar scantlings | cum | 0.0091 | 12000
0302 | Safeda poles/Ballies | each | 0.225 | 40
2204 | Carriage of timber | cum | 0.0361 | 118.59
0112 | Carpenter 2nd class | day | 0.375 | 679
0114 | Beldar | day | 0.188 | 558
9999 | Sundries | LS | 4.03 | 2
Resource Total (Material + Labour + Machinery, as printed)
SAY (Rs.) — final DAR rate |  |  |  |  | 40.9
2.22.2 | Open timbering over areas including strutting, shoring etc. complete. (Measurements to be taken of the face area timbered): Depth exceeding 1.5 m but not exceeding 3 m
Rate basis: per sqm (source: cost for 45 sqm)
Code | Description | Unit | Quantity | Rate (Rs.) | Amount (Rs.)
1198 | Kail/Deodar planks | cum | 0.033 | 12000
1197 | Kail/Deodar scantlings | cum | 0.0113 | 12000
0302 | Safeda poles/Ballies | each | 0.225 | 40
2204 | Carriage of timber | cum | 0.0443 | 118.59
0112 | Carpenter 2nd class | day | 0.45 | 679
0114 | Beldar | day | 0.225 | 558
9999 | Sundries | LS | 5.04 | 2
Resource Total (Material + Labour + Machinery, as printed)
SAY (Rs.) — final DAR rate |  |  |  |  | 48.45
2.22.3 | Open timbering over areas including strutting, shoring etc. complete. (Measurements to be taken of the face area timbered): Depth exceeding 3 m but not exceeding 4.5 m
Rate basis: per sqm (source: cost for 45 sqm)
Code | Description | Unit | Quantity | Rate (Rs.) | Amount (Rs.)
1198 | Kail/Deodar planks | cum | 0.045 | 12000
1197 | Kail/Deodar scantlings | cum | 0.0154 | 12000
0302 | Safeda poles/Ballies | each | 0.225 | 40
2204 | Carriage of timber | cum | 0.0604 | 118.59
0112 | Carpenter 2nd class | day | 0.563 | 679
0114 | Beldar | day | 0.281 | 558
9999 | Sundries | LS | 6.36 | 2
Resource Total (Material + Labour + Machinery, as printed)
SAY (Rs.) — final DAR rate |  |  |  |  | 60.7
2.23 | Extra for planking and strutting in open timbering if required to be left permanently in position. (Face area of the timber permanently left to be measured).
Rate basis: per sqm (source: cost for 90 sqm)
Code | Description | Unit | Quantity | Rate (Rs.) | Amount (Rs.)
1198 | Kail/Deodar planks (permanent) | cum | 1.71 | 12000
1197 | Kail/Deodar scantlings (permanent) | cum | 0.585 | 12000
0302 | Safeda poles/Ballies (permanent) | each | 22.5 | 40
2204 | Carriage of timber | cum | 2.295 | 118.59
Resource Total (Material + Labour + Machinery, as printed)
SAY (Rs.) — final DAR rate |  |  |  |  | 820.55
2.24.1 | Extra rates for quantities of works, executed: In or under water and/or liquid mud, including pumping out water as required
Rate basis: per % (source: cost for 1 %)
Percentage-based item (no resource breakdown in the source document). |  |  |  |  | 20%
2.24.2 | Extra rates for quantities of works, executed: In or under foul position, including pumping out water as required
Rate basis: per % (source: cost for 1 %)
Percentage-based item (no resource breakdown in the source document). |  |  |  |  | 25%
2.25 | Filling available excavated earth (excluding rock) in trenches, plinth, sides of foundations etc. in layers not exceeding 20cm in depth, consolidating each deposited layer by ramming and watering, lead up to 50 m and lift upto 1.5 m.
Rate basis: per cum (source: cost for 10 cum)
Code | Description | Unit | Quantity | Rate (Rs.) | Amount (Rs.)
0128 | Mate | day | 0.2 | 617
0115 | Coolie | day | 2.5 | 558
0101 | Bhisti | day | 0.2 | 617
Resource Total (Material + Labour + Machinery, as printed)
SAY (Rs.) — final DAR rate |  |  |  |  | 219.65
2.25(a) | Excavating, supplying and filling of local earth (including royalty) by mechanical transport upto a lead of 5km also including ramming and watering of the earth in layers not exceeding 20 cm in trenches, plinth, sides of foundation etc. complete.
Rate basis: per cum (source: cost for 10 cum)
Code | Description | Unit | Quantity | Rate (Rs.) | Amount (Rs.)
REF 2.6.1 | Hydraulic excavation ordinary soil (10 cum) | cum | 10 | 181.85
REF 1.2.2 | DEDUCT: dozing/spreading (10 cum) | cum | -10 | 175.78
REF 1.1.2 | Carriage 10 cum | cum | 10 | 201.83
0979 | Royalty on earth | cum | 10 | 40
0114 | Beldar | day | 0.45 | 558
0101 | Bhisti | day | 0.35 | 617
Resource Total (Material + Labour + Machinery, as printed)
SAY (Rs.) — final DAR rate |  |  |  |  | 323.9
2.26.1 | Extra for every additional lift of 1.5 m or part thereof in excavation / banking excavated or stacked materials. - All kinds of soil
Rate basis: per cum (source: cost for 10 cum)
Code | Description | Unit | Quantity | Rate (Rs.) | Amount (Rs.)
0128 | Mate | day | 0.1 | 617
0114 | Beldar | day | 1.1 | 558
Resource Total (Material + Labour + Machinery, as printed)
SAY (Rs.) — final DAR rate |  |  |  |  | 90.4
2.26.2 | Extra for every additional lift of 1.5 m or part thereof in excavation / banking excavated or stacked materials. - Ordinary or hard rock
Rate basis: per cum (source: cost for 10 cum)
Code | Description | Unit | Quantity | Rate (Rs.) | Amount (Rs.)
0128 | Mate | day | 0.2 | 617
0114 | Beldar | day | 1.95 | 558
Resource Total (Material + Labour + Machinery, as printed)
SAY (Rs.) — final DAR rate |  |  |  |  | 162.1
2.27 | Supplying and filling in plinth with sand under floors, including watering, ramming, consolidating and dressing complete.
Rate basis: per cum (source: cost for 10 cum)
Code | Description | Unit | Quantity | Rate (Rs.) | Amount (Rs.)
6501 | Sand Zone V | cum | 10 | 1225
2335 | Carriage of sand by road | cum | 10 | 103.77
0114 | Beldar | day | 0.89 | 558
0115 | Coolie | day | 1.07 | 558
0101 | Bhisti | day | 0.35 | 617
Resource Total (Material + Labour + Machinery, as printed)
SAY (Rs.) — final DAR rate |  |  |  |  | 1953.05
2.28.1 | Surface dressing of the ground including removing vegetation and in-equalities not exceeding 15 cm deep and disposal of rubbish, lead up to 50 m and lift up to 1.5 m. - All kinds of soil
Rate basis: per sqm (source: cost for 100 sqm)
Code | Description | Unit | Quantity | Rate (Rs.) | Amount (Rs.)
0114 | Beldar | day | 1.97 | 558
0115 | Coolie | day | 1.29 | 558
Resource Total (Material + Labour + Machinery, as printed)
SAY (Rs.) — final DAR rate |  |  |  |  | 24.35
2.28.2 | Surface dressing of the ground including removing vegetation and in-equalities not exceeding 15 cm deep and disposal of rubbish, lead up to 50 m and lift up to 1.5 m. - Hard soil
Rate basis: per sqm (source: cost for 100 sqm)
Code | Description | Unit | Quantity | Rate (Rs.) | Amount (Rs.)
0114 | Beldar | day | 2.5 | 558
0115 | Coolie | day | 1.6 | 558
Resource Total (Material + Labour + Machinery, as printed)
SAY (Rs.) — final DAR rate |  |  |  |  | 35.15
2.29.1 | Ploughing the existing ground to a depth of 15 cm to 25 cm and watering the same. - All kinds of soil
Rate basis: per sqm (source: cost for 100 sqm)
Code | Description | Unit | Quantity | Rate (Rs.) | Amount (Rs.)
0114 | Beldar | day | 2.75 | 558
0101 | Bhisti | day | 0.5 | 617
Resource Total (Material + Labour + Machinery, as printed)
SAY (Rs.) — final DAR rate |  |  |  |  | 24.65
2.29.2 | Ploughing the existing ground to a depth of 15 cm to 25 cm and watering the same. - Hard soil
Rate basis: per sqm (source: cost for 100 sqm)
Code | Description | Unit | Quantity | Rate (Rs.) | Amount (Rs.)
0114 | Beldar | day | 3.3 | 558
0101 | Bhisti | day | 0.6 | 617
Resource Total (Material + Labour + Machinery, as printed)
SAY (Rs.) — final DAR rate |  |  |  |  | 34.7
2.30.1 | Excavating holes more than 0.10 cum & upto 0.5 cum including getting out the excavated soil, then returning the soil as required in layers not exceeding 20cm in depth, including consolidating each deposited layer by ramming, watering etc, disposing of surplus excavated soil, as directed within a lead of 50 m and lift upto 1.5 m. - All kinds of soil
Rate basis: per each (source: cost for 10 each)
Code | Description | Unit | Quantity | Rate (Rs.) | Amount (Rs.)
REF 2.8.1 | Excavation pipe trench ordinary soil (3.00 cum) | cum | 3 | 252.3
9999 | Sundries | LS | 13.52 | 2
Resource Total (Material + Labour + Machinery, as printed)
SAY (Rs.) — final DAR rate |  |  |  |  | 79.3
2.30.2 | Excavating holes more than 0.10 cum & upto 0.5 cum including getting out the excavated soil, then returning the soil as required in layers not exceeding 20cm in depth, including consolidating each deposited layer by ramming, watering etc, disposing of surplus excavated soil, as directed within a lead of 50 m and lift upto 1.5 m. - Ordinary rock
Rate basis: per each (source: cost for 10 each)
Code | Description | Unit | Quantity | Rate (Rs.) | Amount (Rs.)
REF 2.9.1 | Excavation ordinary rock (3.00 cum) | cum | 3 | 448.15
9999 | Sundries | LS | 27.04 | 2
Resource Total (Material + Labour + Machinery, as printed)
SAY (Rs.) — final DAR rate |  |  |  |  | 138.05
2.30.3 | Excavating holes more than 0.10 cum & upto 0.5 cum including getting out the excavated soil, then returning the soil as required in layers not exceeding 20cm in depth, including consolidating each deposited layer by ramming, watering etc, disposing of surplus excavated soil, as directed within a lead of 50 m and lift upto 1.5 m. - Hard rock (requiring blasting)
Rate basis: per each (source: cost for 10 each)
Code | Description | Unit | Quantity | Rate (Rs.) | Amount (Rs.)
REF 2.9.2 | Excavation hard rock blasting (3.00 cum) | cum | 3 | 729
9999 | Sundries | LS | 27.04 | 2
Resource Total (Material + Labour + Machinery, as printed)
SAY (Rs.) — final DAR rate |  |  |  |  | 222.3
2.30.4 | Excavating holes more than 0.10 cum & upto 0.5 cum including getting out the excavated soil, then returning the soil as required in layers not exceeding 20cm in depth, including consolidating each deposited layer by ramming, watering etc, disposing of surplus excavated soil, as directed within a lead of 50 m and lift upto 1.5 m. - Hard rock (blasting prohibited)
Rate basis: per each (source: cost for 10 each)
Code | Description | Unit | Quantity | Rate (Rs.) | Amount (Rs.)
REF 2.9.3 | Excavation hard rock no blasting (3.00 cum) | cum | 3 | 1080.55
9999 | Sundries | LS | 27.04 | 2
Resource Total (Material + Labour + Machinery, as printed)
SAY (Rs.) — final DAR rate |  |  |  |  | 327.8
2.31 | Clearing jungle including uprooting of rank vegetation, grass, brush wood, trees and saplings of girth up to 30 cm measured at a height of 1 m above ground level and removal of rubbish up to a distance of 50 m outside the periphery of the area cleared.
Rate basis: per sqm (source: cost for 100 sqm)
Code | Description | Unit | Quantity | Rate (Rs.) | Amount (Rs.)
0114 | Beldar | day | 1.08 | 558
0115 | Coolie | day | 0.6 | 558
Resource Total (Material + Labour + Machinery, as printed)
SAY (Rs.) — final DAR rate |  |  |  |  | 12.55
2.32 | Clearing grass and removal of the rubbish up to a distance of 50 m outside the periphery of the area cleared.
Rate basis: per sqm (source: cost for 100 sqm)
Code | Description | Unit | Quantity | Rate (Rs.) | Amount (Rs.)
0114 | Beldar | day | 0.6 | 558
0115 | Coolie | day | 0.25 | 558
9999 | Sundries | LS | 1.82 | 2
Resource Total (Material + Labour + Machinery, as printed)
SAY (Rs.) — final DAR rate |  |  |  |  | 6.4
2.33.1 | Felling trees of the girth (measured at a height of 1 m above ground level), including cutting of trunks and branches, removing the roots and stacking of serviceable material and disposal of unserviceable material. - Beyond 30 cm girth upto and including 60 cm girth
Rate basis: per each (source: cost for 1 each)
Code | Description | Unit | Quantity | Rate (Rs.) | Amount (Rs.)
0114 | Beldar | day | 0.33 | 558
0115 | Coolie | day | 0.17 | 558
9999 | Sundries | LS | 2.73 | 2
Resource Total (Material + Labour + Machinery, as printed)
SAY (Rs.) — final DAR rate |  |  |  |  | 380.6
2.33.2 | Felling trees of the girth (measured at a height of 1 m above ground level), including cutting of trunks and branches, removing the roots and stacking of serviceable material and disposal of unserviceable material. - Beyond 60 cm girth upto and including 120 cm girth
Rate basis: per each (source: cost for 1 each)
Code | Description | Unit | Quantity | Rate (Rs.) | Amount (Rs.)
0114 | Beldar | day | 1.5 | 558
0115 | Coolie | day | 0.75 | 558
9999 | Sundries | LS | 5.46 | 2
Resource Total (Material + Labour + Machinery, as printed)
SAY (Rs.) — final DAR rate |  |  |  |  | 1694.4
2.33.3 | Felling trees of the girth (measured at a height of 1 m above ground level), including cutting of trunks and branches, removing the roots and stacking of serviceable material and disposal of unserviceable material. - Beyond 120 cm girth upto and including 240 cm girth
Rate basis: per each (source: cost for 1 each)
Code | Description | Unit | Quantity | Rate (Rs.) | Amount (Rs.)
0114 | Beldar | day | 7 | 558
0115 | Coolie | day | 3.5 | 558
9999 | Sundries | LS | 8.06 | 2
Resource Total (Material + Labour + Machinery, as printed)
SAY (Rs.) — final DAR rate |  |  |  |  | 7860.55
2.33.4 | Felling trees of the girth (measured at a height of 1 m above ground level), including cutting of trunks and branches, removing the roots and stacking of serviceable material and disposal of unserviceable material. - Above 240 cm girth
Rate basis: per each (source: cost for 1 each)
Code | Description | Unit | Quantity | Rate (Rs.) | Amount (Rs.)
0114 | Beldar | day | 14 | 558
0115 | Coolie | day | 7 | 558
9999 | Sundries | LS | 26.91 | 2
Resource Total (Material + Labour + Machinery, as printed)
SAY (Rs.) — final DAR rate |  |  |  |  | 15749.95
2.34.1 | Supplying chemical emulsion in sealed containers including delivery as specified. - Chlorpyriphos/ Lindane emulsifiable concentrate of 20%
Rate basis: per litre (source: cost for 100 litre)
Code | Description | Unit | Quantity | Rate (Rs.) | Amount (Rs.)
7022 | Chlorpyriphos 20% EC concentrate | litre | 100 | 150
2342 | Carriage of chemical | cum | 1 | 10.38
Resource Total (Material + Labour + Machinery, as printed)
SAY (Rs.) — final DAR rate |  |  |  |  | 200.85
2.35.1.1 | Diluting and injecting chemical emulsion for POST-CONSTRUCTIONAL anti- termite treatment (excluding the cost of chemical emulsion) : - Along external wall where the apron is not provided using chemical emulsion @ 7.5 litres / sqm of the vertical surface of the substructure to a depth of 300mm including excavation channel along the wall & rodding etc. complete: - With Chlorpyriphos/ Lindane E.C. 20% with 1% concentration
Rate basis: per metre (source: cost for 1 metre)
Code | Description | Unit | Quantity | Rate (Rs.) | Amount (Rs.)
0114 | Beldar | day | 0.33 | 558
9999 | Sundries | LS | 13.52 | 2
Resource Total (Material + Labour + Machinery, as printed)
SAY (Rs.) — final DAR rate |  |  |  |  | 28.25
2.35.2.1 | Diluting and injecting chemical emulsion for POST-CONSTRUCTIONAL anti- termite treatment (excluding the cost of chemical emulsion) : - Along the external wall below concrete or masonry apron using chemical emulsion @ 2.25 litres per linear metre including drilling and plugging holes etc.: - With Chlorpyriphos/ Lindane E.C. 20% with 1% concentration
Rate basis: per metre (source: cost for 1 metre)
Code | Description | Unit | Quantity | Rate (Rs.) | Amount (Rs.)
0114 | Beldar | day | 0.4 | 558
9999 | Sundries | LS | 35.88 | 2
Resource Total (Material + Labour + Machinery, as printed)
SAY (Rs.) — final DAR rate |  |  |  |  | 39.45
2.35.3.1 | Diluting and injecting chemical emulsion for POST-CONSTRUCTIONAL anti- termite treatment (excluding the cost of chemical emulsion) : - Treatment of soil under existing floors using chemical emulsion @ one litre per hole, 300 mm apart including drilling 12 mm diameter holes and plugging with cement mortar 1 :2 (1 cement : 2 Coarse sand) to match the existing floor: - With Chlorpyriphos/Lindane E.C. 20% with 1% concentration
Rate basis: per sqm (source: cost for 1 sqm)
Code | Description | Unit | Quantity | Rate (Rs.) | Amount (Rs.)
0114 | Beldar | day | 2 | 558
0124 | Mason 2nd class | day | 0.5 | 679
9999 | Sundries | LS | 35.88 | 2
Resource Total (Material + Labour + Machinery, as printed)
SAY (Rs.) — final DAR rate |  |  |  |  | 227.05
2.35.4.1 | Diluting and injecting chemical emulsion for POST-CONSTRUCTIONAL anti- termite treatment (excluding the cost of chemical emulsion) : - Treatment of existing masonry using chemical emulsion @ one litre per hole at 300 mm interval including drilling holes at 45 degree and plugging them with cement mortar 1:2 (1 cement : 2 coarse sand) to the full depth of the hole : - With Chlorpyriphos/Lindane E.C. 20% with 1% concentration
Rate basis: per metre (source: cost for 1 metre)
Code | Description | Unit | Quantity | Rate (Rs.) | Amount (Rs.)
0114 | Beldar | day | 0.3 | 558
0124 | Mason 2nd class | day | 0.05 | 679
9999 | Sundries | LS | 17.94 | 2
Resource Total (Material + Labour + Machinery, as printed)
SAY (Rs.) — final DAR rate |  |  |  |  | 31.75
2.35.5 | Diluting and injecting chemical emulsion for POST-CONSTRUCTIONAL anti- termite treatment (excluding the cost of chemical emulsion) : Treatment at points of contact of wood work by chemical emulsion Chlorpyriphos/ Lindane (in oil or kerosene based solution) @ 0.5 litres per hole by drilling 6 mm dia holes at downward angle of 45 degree at 150 mm centre to centre and sealing the same.
Rate basis: per metre (source: cost for 1 metre)
Code | Description | Unit | Quantity | Rate (Rs.) | Amount (Rs.)
| Kerosene oil | litre | 32.3 | 50
0112 | Carpenter 2nd class | day | 0.2 | 679
0114 | Beldar | day | 0.2 | 558
9999 | Sundries | LS | 17.94 | 2
Resource Total (Material + Labour + Machinery, as printed)
SAY (Rs.) — final DAR rate |  |  |  |  | 254
2.36 | Extra for levelling & neatly dressing of disposed soil completely as directed by Engineer-in-charge.
Rate basis: per cum (source: cost for 10 cum)
Code | Description | Unit | Quantity | Rate (Rs.) | Amount (Rs.)
0128 | Mate | day | 0.08 | 617
0114 | Beldar/Coolie | day | 0.8 | 558
Resource Total (Material + Labour + Machinery, as printed)
SAY (Rs.) — final DAR rate |  |  |  |  | 66.35
2.37 | Supply and stacking of Fly ash conforming to IRC- 58 at site, including carriage, loading , unloading & stacking up to any lead (measured stacks will be reduced by 20% for payment).
Rate basis: per cum (source: cost for 1 cum)
Code | Description | Unit | Quantity | Rate (Rs.) | Amount (Rs.)
1980 | Fly ash | cum | 1 | 10
2262 | Carriage of fly ash | cum | 1 | 103.77
Resource Total (Material + Labour + Machinery, as printed)
SAY (Rs.) — final DAR rate |  |  |  |  | 152.2
2.38 | Filling with available fly ash and earth (excluding rock) in trenches or embankment in layers (each layer should not exceed 15 cm), with intermediate layer of compacted earth (Soil density of 98%) after every four layers of compacted depth of fly ash, sides & top layer of filling shall be done with earth having total minimum compacted thickness 30 cm or as decided by Engineer - in-charge, including compacting each layer by rolling/ ramming and watering, all complete as per drawing and direction of Engineer -in - charge.
Rate basis: per cum (source: cost for 10 cum)
Code | Description | Unit | Quantity | Rate (Rs.) | Amount (Rs.)
0128 | Mate | day | 0.2 | 617
0115 | Coolie | day | 2.5 | 558
0101 | Bhisti | day | 0.2 | 617
Resource Total (Material + Labour + Machinery, as printed)
SAY (Rs.) — final DAR rate |  |  |  |  | 219.65

## 03_Mortars
SUB-HEAD 03: MORTARS
19 priced items. Amount and SAY are live Excel formulas computed from the Quantity x Rate figures below - edit any Quantity or Rate and the item's rate recalculates.
3.1 | Cement mortar 1:1 (1 cement : 1 fine sand)
Rate basis: per cum (source: cost for 1 cum)
Code | Description | Unit | Quantity | Rate (Rs.) | Amount (Rs.)
0367 | Portland Cement | tonne | 1.02 | 4940
2209 | Carriage of Cement | tonne | 1.02 | 92.24
0983 | Fine Sand (Zone IV) | cum | 0.7125 | 900
2261 | Carriage of Fine sand (1 part badarpur sand : 2 parts jamuna sand) | cum | 0.7125 | 103.77
0114 | Beldar | day | 0.75 | 558
0101 | Bhisti | day | 0.07 | 617
9999 | Hire and running charges of mechanical mixer | L.S. | 26.9 | 2
9999 | Sundries | L.S. | 13.52 | 2
Resource Total (Material + Labour + Machinery, as printed)
SAY (Rs.) — final DAR rate |  |  |  |  | 6390.6
3.2 | Cement mortar 1:2 (1 cement : 2 fine sand).
Rate basis: per cum (source: cost for 1 cum)
Code | Description | Unit | Quantity | Rate (Rs.) | Amount (Rs.)
0367 | Portland Cement | tonne | 0.68 | 4940
2209 | Carriage of Cement | tonne | 0.68 | 92.24
0983 | Fine sand (zone IV) | cum | 0.95 | 900
2261 | Carriage of Fine sand (1 part badarpur sand : 2 parts jamuna sand) | cum | 0.95 | 103.77
0114 | Beldar | day | 0.75 | 558
0101 | Bhisti | day | 0.07 | 617
9999 | Hire and running charges of mechanical mixer | L.S. | 26.91 | 2
9999 | Sundries | L.S. | 13.52 | 2
Resource Total (Material + Labour + Machinery, as printed)
SAY (Rs.) — final DAR rate |  |  |  |  | 4918.05
3.3 | Cement mortar 1:3 (1 cement : 3 fine sand).
Rate basis: per cum (source: cost for 1 cum)
Code | Description | Unit | Quantity | Rate (Rs.) | Amount (Rs.)
0367 | Portland Cement | tonne | 0.51 | 4940
2209 | Carriage of Cement | tonne | 0.51 | 92.24
0983 | Fine sand (zone IV) | cum | 1.07 | 900
2261 | Carriage of Fine sand (1 part badarpur sand : 2 parts jamuna sand) | cum | 1.07 | 103.77
0114 | Beldar | day | 0.75 | 558
0101 | Bhisti | day | 0.07 | 617
9999 | Hire and running charges of mechanical mixer | L.S. | 26.91 | 2
9999 | Sundries | L.S. | 13.52 | 2
Resource Total (Material + Labour + Machinery, as printed)
SAY (Rs.) — final DAR rate |  |  |  |  | 4183.05
3.4 | Cement mortar 1:4 (1 cement : 4 fine sand).
Rate basis: per cum (source: cost for 1 cum)
Code | Description | Unit | Quantity | Rate (Rs.) | Amount (Rs.)
0367 | Portland Cement | tonne | 0.38 | 4940
2209 | Carriage of Cement | tonne | 0.38 | 92.24
0983 | Fine sand (zone IV) | cum | 1.07 | 900
2261 | Carriage of Fine sand (1 part badarpur sand : 2 parts jamuna sand) | cum | 1.07 | 103.77
0114 | Beldar | day | 0.75 | 558
0101 | Bhisti | day | 0.07 | 617
9999 | Hire and running charges of mechanical mixer | L.S. | 26.91 | 2
9999 | Sundries | L.S. | 13.52 | 2
Resource Total (Material + Labour + Machinery, as printed)
SAY (Rs.) — final DAR rate |  |  |  |  | 3528.85
3.5 | Cement mortar 1:5 (1 cement : 5 fine sand).
Rate basis: per cum (source: cost for 1 cum)
Code | Description | Unit | Quantity | Rate (Rs.) | Amount (Rs.)
0367 | Portland Cement | tonne | 0.31 | 4940
2209 | Carriage of Cement | tonne | 0.31 | 92.24
0983 | Fine sand (zone IV) | cum | 1.07 | 900
2261 | Carriage of Fine sand (1 part badarpur sand : 2 parts jamuna sand) | cum | 1.07 | 103.77
0114 | Beldar | day | 0.75 | 558
0101 | Bhisti | day | 0.07 | 617
9999 | Hire and running charges of mechanical mixer | L.S. | 26.91 | 2
9999 | Sundries | L.S. | 13.52 | 2
Resource Total (Material + Labour + Machinery, as printed)
SAY (Rs.) — final DAR rate |  |  |  |  | 3176.6
3.6 | Cement mortar 1:6 (1 cement : 6 fine sand).
Rate basis: per cum (source: cost for 1 cum)
Code | Description | Unit | Quantity | Rate (Rs.) | Amount (Rs.)
0367 | Portland Cement | tonne | 0.25 | 4940
2209 | Carriage of Cement | tonne | 0.25 | 92.24
0983 | Fine sand (zone IV) | cum | 1.07 | 900
2261 | Carriage of Fine sand (1 part badarpur sand : 2 parts jamuna sand) | cum | 1.07 | 103.77
0114 | Beldar | day | 0.75 | 558
0101 | Bhisti | day | 0.07 | 617
9999 | Hire and running charges of mechanical mixer | L.S. | 26.91 | 2
9999 | Sundries | L.S. | 13.52 | 2
Resource Total (Material + Labour + Machinery, as printed)
SAY (Rs.) — final DAR rate |  |  |  |  | 2874.65
3.7 | Cement mortar 1:2 (1 cement : 2 coarse sand).
Rate basis: per cum (source: cost for 1 cum)
Code | Description | Unit | Quantity | Rate (Rs.) | Amount (Rs.)
0367 | Portland Cement | tonne | 0.68 | 4940
2209 | Carriage of Cement | tonne | 0.68 | 92.24
0982 | Coarse sand (zone III) | cum | 0.95 | 1350
2203 | Carriage of Coarse sand | cum | 0.95 | 103.77
0114 | Beldar | day | 0.75 | 558
0101 | Bhisti | day | 0.07 | 617
9999 | Hire and running charges of mechanical mixer | L.S. | 26.91 | 2
9999 | Sundries | L.S. | 13.52 | 2
Resource Total (Material + Labour + Machinery, as printed)
SAY (Rs.) — final DAR rate |  |  |  |  | 5345.55
3.8 | Cement mortar 1:3 (1 cement : 3 coarse sand).
Rate basis: per cum (source: cost for 1 cum)
Code | Description | Unit | Quantity | Rate (Rs.) | Amount (Rs.)
0367 | Portland Cement | tonne | 0.51 | 4940
2209 | Carriage of Cement | tonne | 0.51 | 92.24
0982 | Coarse sand (zone III) | cum | 1.07 | 1350
2203 | Carriage of Coarse sand | cum | 1.07 | 103.77
0114 | Beldar | day | 0.75 | 558
0101 | Bhisti | day | 0.07 | 617
9999 | Hire and running charges of mechanical mixer | L.S. | 26.91 | 2
9999 | Sundries | L.S. | 13.52 | 2
Resource Total (Material + Labour + Machinery, as printed)
SAY (Rs.) — final DAR rate |  |  |  |  | 4664.55
3.9 | Cement mortar 1:4 (1 cement : 4 coarse sand).
Rate basis: per cum (source: cost for 1 cum)
Code | Description | Unit | Quantity | Rate (Rs.) | Amount (Rs.)
0367 | Portland Cement | tonne | 0.38 | 4940
2209 | Carriage of Cement | tonne | 0.38 | 92.24
0982 | Coarse sand (zone III) | cum | 1.07 | 1350
2203 | Carriage of Coarse sand | cum | 1.07 | 103.77
0114 | Beldar | day | 0.75 | 558
0101 | Bhisti | day | 0.07 | 617
9999 | Hire and running charges of mechanical mixer | L.S. | 26.91 | 2
9999 | Sundries | L.S. | 13.52 | 2
Resource Total (Material + Labour + Machinery, as printed)
SAY (Rs.) — final DAR rate |  |  |  |  | 4010.35
3.10 | Cement mortar 1:5 (1 cement : 5 coarse sand).
Rate basis: per cum (source: cost for 1 cum)
Code | Description | Unit | Quantity | Rate (Rs.) | Amount (Rs.)
0367 | Portland Cement | tonne | 0.31 | 4940
2209 | Carriage of Cement | tonne | 0.31 | 92.24
0982 | Coarse sand (zone III) | cum | 1.07 | 1350
2203 | Carriage of Coarse sand | cum | 1.07 | 103.77
0114 | Beldar | day | 0.75 | 558
0101 | Bhisti | day | 0.07 | 617
9999 | Hire and running charges of mechanical mixer | L.S. | 26.91 | 2
9999 | Sundries | L.S. | 13.52 | 2
Resource Total (Material + Labour + Machinery, as printed)
SAY (Rs.) — final DAR rate |  |  |  |  | 3658.1
3.11 | Cement mortar 1:6 (1 cement : 6 coarse sand).
Rate basis: per cum (source: cost for 1 cum)
Code | Description | Unit | Quantity | Rate (Rs.) | Amount (Rs.)
0367 | Portland Cement | tonne | 0.25 | 4940
2209 | Carriage of Cement | tonne | 0.25 | 92.24
0982 | Coarse sand (zone III) | cum | 1.07 | 1350
2203 | Carriage of Coarse sand | cum | 1.07 | 103.77
0114 | Beldar | day | 0.75 | 558
0101 | Bhisti | day | 0.07 | 617
9999 | Hire and running charges of mechanical mixer | L.S. | 26.91 | 2
9999 | Sundries | L.S. | 13.52 | 2
Resource Total (Material + Labour + Machinery, as printed)
SAY (Rs.) — final DAR rate |  |  |  |  | 3356.15
3.12 | Cement mortar 1:2 (1 cement : 2 stone dust).
Rate basis: per cum (source: cost for 1 cum)
Code | Description | Unit | Quantity | Rate (Rs.) | Amount (Rs.)
0367 | Portland Cement | tonne | 0.68 | 4940
2209 | Carriage of Cement | tonne | 0.68 | 92.24
1159 | Stone dust | cum | 0.95 | 1100
2267 | Carriage of Stone dust | cum | 0.95 | 103.77
0114 | Beldar | day | 0.75 | 558
0101 | Bhisti | day | 0.07 | 617
9999 | Hire and running charges of mechanical mixer | L.S. | 26.91 | 2
9999 | Sundries | L.S. | 13.52 | 2
Resource Total (Material + Labour + Machinery, as printed)
SAY (Rs.) — final DAR rate |  |  |  |  | 5108.05
3.13 | Cement mortar 1:2 (1 cement : 2 marble dust).
Rate basis: per cum (source: cost for 1 cum)
Code | Description | Unit | Quantity | Rate (Rs.) | Amount (Rs.)
0367 | Portland Cement | tonne | 0.68 | 4940
2209 | Carriage of Cement | tonne | 0.68 | 92.24
0784 | Marble dust/ powder | cum | 0.95 | 1130
2268 | Carriage of Marble dust and marble chips | cum | 0.95 | 103.77
0114 | Beldar | day | 0.75 | 558
0101 | Bhisti | day | 0.07 | 617
9999 | Hire and running charges of mechanical mixer | L.S. | 26.91 | 2
9999 | Sundries | L.S. | 13.52 | 2
Resource Total (Material + Labour + Machinery, as printed)
SAY (Rs.) — final DAR rate |  |  |  |  | 5136.55
3.14 | Cement mortar 1:5 (1 cement : 5 marble dust).
Rate basis: per cum (source: cost for 1 cum)
Code | Description | Unit | Quantity | Rate (Rs.) | Amount (Rs.)
0367 | Portland Cement | tonne | 0.31 | 4940
2209 | Carriage of Cement | tonne | 0.31 | 92.24
0784 | Marble dust/ powder | cum | 1.07 | 1130
2268 | Carriage of Marble dust and marble chips | cum | 1.07 | 103.77
0114 | Beldar | day | 0.75 | 558
0101 | Bhisti | day | 0.07 | 617
9999 | Hire and running charges of mechanical mixer | L.S. | 26.91 | 2
9999 | Sundries | L.S. | 13.52 | 2
Resource Total (Material + Labour + Machinery, as printed)
SAY (Rs.) — final DAR rate |  |  |  |  | 3422.7
3.15 | White cement mortar 1:2 (1 white cement : 2 marble dust).
Rate basis: per cum (source: cost for 1 cum)
Code | Description | Unit | Quantity | Rate (Rs.) | Amount (Rs.)
0368 | White Cement | tonne | 0.68 | 11200
2209 | Carriage of Cement | tonne | 0.68 | 92.24
0784 | Marble dust/ powder | cum | 0.95 | 1130
2268 | Carriage of Marble dust and marble chips | cum | 0.95 | 103.77
0114 | Beldar | day | 0.75 | 558
0101 | Bhisti | day | 0.07 | 617
9999 | Hire and running charges of mechanical mixer | L.S. | 26.91 | 2
9999 | Sundries | L.S. | 13.52 | 2
Resource Total (Material + Labour + Machinery, as printed)
SAY (Rs.) — final DAR rate |  |  |  |  | 9393.35
3.16 | White cement mortar 1:3 (1 white cement : 3 marble dust).
Rate basis: per cum (source: cost for 1 cum)
Code | Description | Unit | Quantity | Rate (Rs.) | Amount (Rs.)
0368 | White Cement | tonne | 0.51 | 11200
2209 | Carriage of Cement | tonne | 0.51 | 92.24
0784 | Marble dust/ powder | cum | 1.07 | 1130
2268 | Carriage of Marble dust and marble chips | cum | 1.07 | 103.77
0114 | Beldar | day | 0.75 | 558
0101 | Bhisti | day | 0.07 | 617
9999 | Hire and running charges of mechanical mixer | L.S. | 26.91 | 2
9999 | Sundries | L.S. | 13.52 | 2
Resource Total (Material + Labour + Machinery, as printed)
SAY (Rs.) — final DAR rate |  |  |  |  | 7621.75
3.17 | White cement mortar 1:5 (1 white cement : 5 marble dust).
Rate basis: per cum (source: cost for 1 cum)
Code | Description | Unit | Quantity | Rate (Rs.) | Amount (Rs.)
0368 | White Cement | tonne | 0.31 | 11200
2209 | Carriage of Cement | tonne | 0.31 | 92.24
0784 | Marble dust/ powder | cum | 1.07 | 1130
2268 | Carriage of Marble dust and marble chips | cum | 1.07 | 103.77
0114 | Beldar | day | 0.75 | 558
0101 | Bhisti | day | 0.07 | 617
9999 | Hire and running charges of mechanical mixer | L.S. | 26.91 | 2
9999 | Sundries | L.S. | 13.52 | 2
Resource Total (Material + Labour + Machinery, as printed)
SAY (Rs.) — final DAR rate |  |  |  |  | 5363.3
3.18 | Mud mortar
Rate basis: per nos (source: cost for 1 nos)
Code | Description | Unit | Quantity | Rate (Rs.) | Amount (Rs.)
0811 | Mud (dry) | cum | 1.08 | 165
0114 | Beldar | day | 0.63 | 558
0101 | Bhisti | day | 0.315 | 617
9999 | Sundries | L.S. | 6.45 | 2
Resource Total (Material + Labour + Machinery, as printed)
SAY (Rs.) — final DAR rate |  |  |  |  | 737
3.19 | Mortar in lime, surkhi (50% red and 50% light yellow) and marble dust 1:1.5:0.5
Rate basis: per cum (source: cost for 1 cum)
Code | Description | Unit | Quantity | Rate (Rs.) | Amount (Rs.)
1182 | Surkhi | cum | 0.7125 | 700
0773 | Unslaked lime | quintal | 3.01 | 300
0784 | Marble dust/ powder | cum | 0.24 | 1130
2268 | Marble dust and/or marble chips | cum | 0.24 | 103.77
2208 | Carriage of Lime | cum | 3.01 | 103.77
0114 | Beldar | day | 0.9 | 558
0101 | Bhisti | day | 0.45 | 617
9999 | As cost for running and upkeep of mortar mill | L.S. | 10.35 | 2
9999 | Sundries | L.S. | 5.2 | 2
Resource Total (Material + Labour + Machinery, as printed)
SAY (Rs.) — final DAR rate |  |  |  |  | 2821.15

## 04_Concrete_Work
SUB-HEAD 04: CONCRETE WORK
40 priced items. Amount and SAY are live Excel formulas computed from the Quantity x Rate figures below - edit any Quantity or Rate and the item's rate recalculates.
4.1.2 | 1:1½:3 (1 Cement: 1½ coarse sand (zone-III) : 3 graded stone aggregate 20 mm nominal size)
Rate basis: per cum (source: cost for 1 cum)
Code | Description | Unit | Quantity | Rate (Rs.) | Amount (Rs.)
0295 | Stone Aggregate (Single size) : 20 mm nominal size | cum | 0.57 | 1350
0297 | Stone Aggregate (Single size) : 10 mm nominal size | cum | 0.28 | 1350
2202 | Carriage of Stone aggregate below 40 mm nominal size | cum | 0.85 | 103.77
0982 | Coarse sand (zone III) | cum | 0.425 | 1350
2203 | Carriage of Coarse sand | cum | 0.425 | 103.77
0367 | Portland Cement (0.2833 cum) | tonne | 0.4 | 4940
2209 | Carriage of Cement | tonne | 0.4 | 92.24
0155 | Mason (average) | day | 0.1 | 709
0114 | Beldar | day | 1.63 | 558
0101 | Bhisti | day | 0.7 | 617
0002 | Hire charges of Concrete Mixer 0.25 to 0.40 cum with hooper | day | 0.07 | 800
0012 | Vibrator(Needle type 40mm) | day | 0.07 | 370
9999 | Sundries | L.S. | 14.3 | 2
Resource Total (Material + Labour + Machinery, as printed)
SAY (Rs.) — final DAR rate |  |  |  |  | 7210.55
4.1.3 | 1:2:4 (1 cement : 2 coarse sand (zone-III) : 4 graded stone aggregate 20 mm nominal size)
Rate basis: per cum (source: cost for 1 cum)
Code | Description | Unit | Quantity | Rate (Rs.) | Amount (Rs.)
0295 | Stone Aggregate (Single size) : 20 mm nominal size | cum | 0.67 | 1350
0297 | Stone Aggregate (Single size) : 10 mm nominal size | cum | 0.22 | 1350
2202 | Carriage of Stone aggregate below 40 mm nominal size | cum | 0.89 | 103.77
0982 | Coarse sand (zone III) | cum | 0.445 | 1350
2203 | Carriage of Coarse sand | cum | 0.445 | 103.77
0367 | Portland Cement (0.2225 cum) | tonne | 0.32 | 4940
2209 | Carriage of Cement | tonne | 0.32 | 92.24
0155 | Mason (average) | day | 0.1 | 709
0114 | Beldar | day | 1.63 | 558
0101 | Bhisti | day | 0.7 | 617
0002 | Hire charges of Concrete Mixer 0.25 to 0.40 cum with hooper | day | 0.07 | 800
0012 | Vibrator(Needle type 40mm) | day | 0.07 | 370
9999 | Sundries | L.S. | 14.3 | 2
Resource Total (Material + Labour + Machinery, as printed)
SAY (Rs.) — final DAR rate |  |  |  |  | 6788.6
4.1.4 | 1:2:4 (1 Cement : 2 coarse sand (zone-III) : 4 graded stone aggregate 40 mm nominal size)
Rate basis: per cum (source: cost for 1 cum)
Code | Description | Unit | Quantity | Rate (Rs.) | Amount (Rs.)
0293 | Stone Aggregate (Single size) : 40 mm nominal size, | cum | 0.52 | 1300
0295 | Stone Aggregate (Single size) : 20 mm nominal size | cum | 0.22 | 1350
0297 | Stone Aggregate (Single size) : 10 mm nominal size | cum | 0.11 | 1350
2206 | Carriage of Stone aggregate 40 mm nominal size and above | cum | 0.52 | 112.79
2202 | Carriage of Stone aggregate below 40 mm nominal size | cum | 0.33 | 103.77
0982 | Coarse sand (zone III) | cum | 0.445 | 1350
2203 | Carriage of Coarse sand | cum | 0.445 | 103.77
0367 | Portland Cement (0.2225 cum) | tonne | 0.32 | 4940
2209 | Carriage of Cement | tonne | 0.32 | 92.24
0155 | Mason (average) | day | 0.1 | 709
0114 | Beldar | day | 1.63 | 558
0101 | Bhisti | day | 0.7 | 617
0002 | Hire charges of Concrete Mixer 0.25 to 0.40 cum with hooper | day | 0.07 | 800
0012 | Vibrator(Needle type 40mm) | day | 0.07 | 370
9999 | Sundries | L.S. | 13.52 | 2
Resource Total (Material + Labour + Machinery, as printed)
SAY (Rs.) — final DAR rate |  |  |  |  | 6680.2
4.1.5 | 1:3:6 (1 Cement : 3 coarse sand (zone-III) : 6 graded stone aggregate 20 mm nominal size)
Rate basis: per cum (source: cost for 1 cum)
Code | Description | Unit | Quantity | Rate (Rs.) | Amount (Rs.)
0295 | Stone Aggregate (Single size) : 20 mm nominal size | cum | 0.7 | 1350
0297 | Stone Aggregate (Single size) : 10 mm nominal size | cum | 0.24 | 1350
2202 | Carriage of Stone aggregate below 40 mm nominal size | cum | 0.94 | 103.77
0982 | Coarse sand (zone III) | cum | 0.47 | 1350
2203 | Carriage of Coarse sand | cum | 0.47 | 103.77
0367 | Portland Cement(0.15674 cum) | tonne | 0.22 | 4940
2209 | Carriage of Cement | tonne | 0.22 | 92.24
0155 | Mason (average) | day | 0.1 | 709
0114 | Beldar | day | 1.63 | 558
0101 | Bhisti | day | 0.7 | 617
0002 | Hire charges of Concrete Mixer 0.25 to 0.40 cum with hooper | day | 0.07 | 800
0012 | Vibrator(Needle type 40mm) | day | 0.07 | 370
9999 | Sundries | L.S. | 13.52 | 2
Resource Total (Material + Labour + Machinery, as printed)
SAY (Rs.) — final DAR rate |  |  |  |  | 6259.1
4.1.6 | 1:3:6 (1 Cement : 3 coarse sand (zone-III): 6 graded stone aggregate 40 mm nominal size)
Rate basis: per cum (source: cost for 1 cum)
Code | Description | Unit | Quantity | Rate (Rs.) | Amount (Rs.)
0293 | Stone Aggregate (Single size) : 40 mm nominal size | cum | 0.65 | 1300
0295 | Stone Aggregate (Single size) : 20 mm nominal size | cum | 0.24 | 1350
2206 | Carriage of Stone aggregate 40 mm nominal size and above | cum | 0.65 | 112.79
2202 | Carriage of Stone aggregate below 40 mm nominal size | cum | 0.24 | 103.77
0982 | Coarse sand (zone III) | cum | 0.47 | 1350
2203 | Carriage of Coarse sand | cum | 0.47 | 103.77
0367 | Portland Cement (0.15674 cum) | tonne | 0.22 | 4940
2209 | Carriage of Cement | tonne | 0.22 | 92.24
0155 | Mason (average) | day | 0.1 | 709
0114 | Beldar | day | 1.63 | 558
0101 | Bhisti | day | 0.7 | 617
0002 | Hire charges of Concrete Mixer 0.25 to 0.40 cum with hooper | day | 0.07 | 800
0012 | Vibrator(Needle type 40mm) | day | 0.07 | 370
9999 | Sundries | L.S. | 13.52 | 2
Resource Total (Material + Labour + Machinery, as printed)
SAY (Rs.) — final DAR rate |  |  |  |  | 6126.25
4.1.8 | 1:4:8 (1 Cement : 4 coarse sand (zone-III) : 8 graded stone aggregate 40 mm nominal size)
Rate basis: per cum (source: cost for 1 cum)
Code | Description | Unit | Quantity | Rate (Rs.) | Amount (Rs.)
0293 | Stone Aggregate (Single size) : 40 mm nominal size | cum | 0.65 | 1300
0295 | Stone Aggregate (Single size) : 20 mm nominal size | cum | 0.24 | 1350
2206 | Carriage of Stone aggregate 40 mm nominal size and above | cum | 0.65 | 112.79
2202 | Carriage of Stone aggregate below 40 mm nominal size | cum | 0.24 | 103.77
0982 | Coarse sand (zone III) | cum | 0.47 | 1350
2203 | Carriage of Coarse sand | cum | 0.47 | 103.77
0367 | Portland Cement (0.1175 cum) | tonne | 0.17 | 4940
2209 | Carriage of Cement | tonne | 0.17 | 92.24
0155 | Mason (average) | day | 0.1 | 709
0114 | Beldar | day | 1.63 | 558
0101 | Bhisti | day | 0.7 | 617
0002 | Hire charges of Concrete Mixer 0.25 to 0.40 cum with hooper | day | 0.07 | 800
0012 | Vibrator(Needle type 40mm) | day | 0.07 | 370
9999 | Sundries | L.S. | 13.52 | 2
Resource Total (Material + Labour + Machinery, as printed)
SAY (Rs.) — final DAR rate |  |  |  |  | 5789.6
4.1.10 | 1:5:10 (1 cement : 5 coarse sand (zone-III): 10 graded stone aggregate 40 mm nominal size)
Rate basis: per cum (source: cost for 1 cum)
Code | Description | Unit | Quantity | Rate (Rs.) | Amount (Rs.)
0293 | Stone Aggregate (Single size) : 40 mm nominal size | cum | 0.65 | 1300
0295 | Stone Aggregate (Single size) : 20 mm nominal size | cum | 0.24 | 1350
2206 | Carriage of Stone aggregate 40 mm nominal size and above | cum | 0.65 | 112.79
2202 | Carriage of Stone aggregate below 40 mm nominal size | cum | 0.24 | 103.77
0982 | Coarse sand (zone III) | cum | 0.47 | 1350
2203 | Carriage of Coarse sand | cum | 0.47 | 103.77
0367 | Portland Cement (0.2225 cum) | tonne | 0.13 | 4940
2209 | Carriage of Cement | tonne | 0.13 | 92.24
0155 | Mason (average) | day | 0.1 | 709
0114 | Beldar | day | 1.63 | 558
0101 | Bhisti | day | 0.7 | 617
0002 | Hire charges of Concrete Mixer 0.25 to 0.40 cum with hooper | day | 0.07 | 800
0012 | Vibrator(Needle type 40mm) | day | 0.07 | 370
9999 | Sundries | L.S. | 13.52 | 2
Resource Total (Material + Labour + Machinery, as printed)
SAY (Rs.) — final DAR rate |  |  |  |  | 5520.3
4.1.11 | 1:5:10 (1 cement : 5 fine sand : 10 graded stone aggregate 40 mm nominal size)
Rate basis: per cum (source: cost for 1 cum)
Code | Description | Unit | Quantity | Rate (Rs.) | Amount (Rs.)
0293 | Stone Aggregate (Single size) : 40 mm nominal size | cum | 0.65 | 1300
0295 | Stone Aggregate (Single size) : 20 mm nominal size | cum | 0.24 | 1350
2206 | Carriage of Stone aggregate 40 mm nominal size and above | cum | 0.65 | 112.79
2202 | Carriage of Stone aggregate below 40 mm nominal size | cum | 0.24 | 103.77
0983 | Fine sand (zone IV) | cum | 0.47 | 900
2261 | Carriage of Fine sand (1 part badarpur sand : 2 parts jamuna sand) | cum | 0.47 | 103.77
0367 | Portland Cement (0.2225 cum) | tonne | 0.13 | 4940
2209 | Carriage of Cement | tonne | 0.13 | 92.24
0155 | Mason (average) | day | 0.1 | 709
0114 | Beldar | day | 1.63 | 558
0101 | Bhisti | day | 0.7 | 617
0002 | Hire charges of Concrete Mixer 0.25 to 0.40 cum with hooper | day | 0.07 | 800
0012 | Vibrator(Needle type 40mm) | day | 0.07 | 370
9999 | Sundries | L.S. | 8.97 | 2
Resource Total (Material + Labour + Machinery, as printed)
SAY (Rs.) — final DAR rate |  |  |  |  | 5225.15
4.1.12 | 1:2:3½:9 (1 ordinary portland cement : 2 Fly ash : 3½ coarse sand (zone-III) : 9 graded stone aggregate 40 mm nominal size)
Rate basis: per cum (source: cost for 1 cum)
Code | Description | Unit | Quantity | Rate (Rs.) | Amount (Rs.)
0293 | Stone Aggregate (Single size) : 40 mm nominal size | cum | 0.65 | 1300
0295 | Stone Aggregate (Single size) : 20 mm nominal size | cum | 0.24 | 1350
2206 | Carriage of Stone aggregate 40 mm nominal | cum | 0.65 | 112.79
2202 | Carriage of Stone aggregate below 40 mm nominal size | cum | 0.24 | 103.77
0982 | Coarse sand (zone III) | cum | 0.37 | 1350
2203 | Carriage of Coarse sand | cum | 0.37 | 103.77
1980 | Flyash | cum | 0.21 | 10
2262 | Carriage of Flyash | cum | 0.21 | 103.77
0367 | Portland Cement | tonne | 0.17 | 4940
2209 | Carriage of Cement | tonne | 0.17 | 92.24
0155 | Mason (average) | day | 0.1 | 709
0114 | Beldar | day | 1.63 | 558
0101 | Bhisti | day | 0.7 | 617
0002 | Hire charges of Concrete Mixer 0.25 to 0.40 cum with hooper | day | 0.07 | 800
0012 | Vibrator(Needle type 40mm) | day | 0.07 | 370
9999 | Sundries | L.S. | 14.3 | 2
Resource Total (Material + Labour + Machinery, as printed)
SAY (Rs.) — final DAR rate |  |  |  |  | 5629.15
4.1.13 | 1:2½:4:11 (1 ordinary portland cement : 2½ fly ash : 4 coarse sand(zone-III) : 11 graded stone aggregate 40 mm nominal size)
Rate basis: per cum (source: cost for 1 cum)
Code | Description | Unit | Quantity | Rate (Rs.) | Amount (Rs.)
0293 | Stone Aggregate (Single size) : 40 mm nominal size | cum | 0.65 | 1300
0295 | Stone Aggregate (Single size) : 20 mm nominal size | cum | 0.24 | 1350
2206 | Carriage of Stone aggregate 40 mm nominal size and above | cum | 0.65 | 112.79
2202 | Carriage of Stone aggregate below 40 mm nominal size | cum | 0.24 | 103.77
0982 | Coarse sand (zone III) | cum | 0.34 | 1350
2203 | Carriage of Coarse sand | cum | 0.34 | 103.77
1980 | Flyash | cum | 0.21 | 10
2262 | Carriage of Flyash | cum | 0.21 | 103.77
0367 | Portland Cement | tonne | 0.13 | 4940
2209 | Carriage of Cement | tonne | 0.13 | 92.24
0155 | Mason (average) | day | 0.1 | 709
0114 | Beldar | day | 1.63 | 558
0101 | Bhisti | day | 0.7 | 617
0002 | Hire charges of Concrete Mixer 0.25 to 0.40 cum with hooper | day | 0.07 | 800
0012 | Vibrator(Needle type 40mm) | day | 0.07 | 370
9999 | Sundries | L.S. | 14.3 | 2
Resource Total (Material + Labour + Machinery, as printed)
SAY (Rs.) — final DAR rate |  |  |  |  | 5301.45
4.2.2 | 1:1½:3 (1 cement : 1½ coarse sand (zone-III) : 3 graded stone aggregate 20 mm nominal size).
Rate basis: per cum (source: cost for 1 cum)
Code | Description | Unit | Quantity | Rate (Rs.) | Amount (Rs.)
0295 | Stone Aggregate (Single size) : 20 mm nominal size | cum | 0.57 | 1350
0297 | Stone Aggregate (Single size) : 10 mm nominal size | cum | 0.28 | 1350
2202 | Carriage of Stone aggregate below 40 mm nominal size | cum | 0.85 | 103.77
0982 | Coarse sand (zone III) | cum | 0.425 | 1350
2203 | Carriage of Coarse sand | cum | 0.425 | 103.77
0367 | Portland Cement (0.2833 cum) | tonne | 0.4 | 4940
2209 | Carriage of Cement | tonne | 0.4 | 92.24
0114 | Beldar | day | 0.9 | 558
0115 | Coolie | day | 0.78 | 558
0101 | Bhisti | day | 0.7 | 617
0123 | Mason (brick layer) 1st class | day | 0.06 | 738
0124 | Mason (brick layer) 2nd class | day | 0.06 | 679
0002 | Hire charges of Concrete Mixer 0.25 to 0.40 cum with hooper | day | 0.07 | 800
0012 | Vibrator(Needle type 40mm) | day | 0.07 | 370
9999 | Scaffolding | L.S. | 114.4 | 2
9999 | Sundries | L.S. | 14.3 | 2
0115 | Coolie | day | 1.88 | 558
Resource Total (Material + Labour + Machinery, as printed)
SAY (Rs.) — final DAR rate |  |  |  |  | 8976.45
4.2.3 | 1:2:4 (1 Cement : 2 coarse sand (zone-III) : 4 graded stone aggregate 20 mm nominal size)
Rate basis: per cum (source: cost for 1 cum)
Code | Description | Unit | Quantity | Rate (Rs.) | Amount (Rs.)
0295 | Stone Aggregate (Single size) : 20 mm nominal size | cum | 0.67 | 1350
0297 | Stone Aggregate (Single size) : 10 mm nominal size | cum | 0.22 | 1350
2202 | Carriage of Stone aggregate below 40 mm nominal size | cum | 0.89 | 103.77
0982 | Coarse sand (zone III) | cum | 0.445 | 1350
2203 | Carriage of Coarse sand | cum | 0.445 | 103.77
0367 | Portland Cement (0.2833 cum) | tonne | 0.32 | 4940
2209 | Carriage of Cement | tonne | 0.32 | 92.24
0114 | Beldar | day | 0.9 | 558
0115 | Coolie | day | 0.78 | 558
0101 | Bhisti | day | 0.7 | 617
0123 | Mason (brick layer) 1st class | day | 0.06 | 738
0124 | Mason (brick layer) 2nd class | day | 0.06 | 679
0002 | Hire charges of Concrete Mixer 0.25 to 0.40 cum with hooper | day | 0.07 | 800
0012 | Vibrator(Needle type 40mm) | day | 0.07 | 370
9999 | Scaffolding | L.S. | 114.4 | 2
9999 | Sundries | L.S. | 14.3 | 2
0115 | Coolie | day | 1.88 | 558
Resource Total (Material + Labour + Machinery, as printed)
SAY (Rs.) — final DAR rate |  |  |  |  | 8554.5
4.2.5 | 1:3:6 (1 cement : 3 coarse sand (zone-III) : 6 graded stone aggregate 20 mm nominal size)
Rate basis: per cum (source: cost for 1 cum)
Code | Description | Unit | Quantity | Rate (Rs.) | Amount (Rs.)
0295 | Stone Aggregate (Single size) : 20 mm nominal size | cum | 0.7 | 1350
0297 | Stone Aggregate (Single size) : 10 mm nominal size | cum | 0.24 | 1350
2202 | Carriage of Stone aggregate below 40 mm nominal size | cum | 0.94 | 103.77
0982 | Coarse sand (zone III) | cum | 0.47 | 1350
2203 | Carriage of Coarse sand | cum | 0.47 | 103.77
0367 | Portland Cement (0.15674 cum) | tonne | 0.22 | 4940
2209 | Carriage of Cement | tonne | 0.22 | 92.24
0114 | Beldar | day | 0.9 | 558
0115 | Coolie | day | 0.78 | 558
0101 | Bhisti | day | 0.7 | 617
0123 | Mason (brick layer) 1st class | day | 0.06 | 738
0124 | Mason (brick layer) 2nd class | day | 0.06 | 679
0002 | Hire charges of Concrete Mixer 0.25 to 0.40 cum with hooper | day | 0.07 | 800
0012 | Vibrator(Needle type 40mm) | day | 0.07 | 370
9999 | Scaffolding (17.60x2.5 avg.) | L.S. | 114.4 | 2
9999 | Sundries | L.S. | 13.52 | 2
0115 | Coolie | day | 1.88 | 558
Resource Total (Material + Labour + Machinery, as printed)
SAY (Rs.) — final DAR rate |  |  |  |  | 8025
4.2.8 | 1:5:10 (1 cement : 5 coarse sand (zone-III) : 10 graded stone aggregate 40 mm nominal size).
Rate basis: per cum (source: cost for 1 cum)
Code | Description | Unit | Quantity | Rate (Rs.) | Amount (Rs.)
0293 | Stone Aggregate (Single size) : 40 mm nominal size | cum | 0.65 | 1300
0295 | Stone Aggregate (Single size) : 20 mm nominal size | cum | 0.24 | 1350
2206 | Carriage of Stone aggregate 40 mm nominal size and above | cum | 0.65 | 112.79
2202 | Carriage of Stone aggregate below 40 mm nominal size | cum | 0.24 | 103.77
0982 | Coarse sand (zone III) | cum | 0.47 | 1350
2203 | Carriage of Coarse sand | cum | 0.47 | 103.77
0367 | Portland Cement | tonne | 0.13 | 4940
2209 | Carriage of Cement | tonne | 0.13 | 92.24
0114 | Beldar | day | 0.9 | 558
0115 | Coolie | day | 0.78 | 558
0101 | Bhisti | day | 0.7 | 617
0123 | Mason (brick layer) 1st class | day | 0.1 | 738
0002 | Hire charges of Concrete Mixer 0.25 to 0.40 cum with hooper | day | 0.07 | 800
0012 | Vibrator(Needle type 40mm) | day | 0.07 | 370
9999 | Scaffolding | L.S. | 114.4 | 2
9999 | Sundries | L.S. | 14.3 | 2
0115 | Coolie | day | 1.88 | 558
Resource Total (Material + Labour + Machinery, as printed)
SAY (Rs.) — final DAR rate |  |  |  |  | 7273.25
4.3.1 | Foundations, footings, bases for columns
Rate basis: per sqm (source: cost for 10.8 sqm)
Code | Description | Unit | Quantity | Rate (Rs.) | Amount (Rs.)
7319 | Wall form panel 1250x500 mm | each | 0.34 | 860
7326 | Corner angle 45x45x5 mm 1.50 m long | each | 0.085 | 240
7327 | 100 mm channel shoulder 2.5 m long | each | 0.17 | 910
7328 | Double clip ( bridge clip) | each | 0.34 | 76
7329 | Single clip | each | 0.17 | 59
7330 | M.S. tube 40 mm dia | metre | 0.2295 | 215
9999 | Assembly nuts & bolts | L.S. | 22.1 | 2
9977 | Carriage | L.S. | 78 | 2
0116 | Fitter (grade 1) | day | 0.75 | 738
0114 | Beldar | day | 1.5 | 558
9999 | Shuttering oil | L.S. | 52 | 2
9999 | Sundries | L.S. | 26 | 2
Resource Total (Material + Labour + Machinery, as printed)
SAY (Rs.) — final DAR rate |  |  |  |  | 284.85
4.3.2 | Retaining walls, return walls, walls (any thickness) including attached pilasters, buttresses, plinth and string courses fillets, kerbs and
Rate basis: per nos (source: cost for 1 nos)
Code | Description | Unit | Quantity | Rate (Rs.) | Amount (Rs.)
7319 | Wall form panel 1250x500 mm | each | 0.51 | 860
7327 | 100 mm channel shoulder 2.5 m long | each | 0.17 | 910
7328 | Double clip ( bridge clip) | each | 0.51 | 76
7329 | Single clip | each | 0.255 | 59
7330 | M.S. tube 40 mm dia | metre | 0.68 | 215
9999 | Nut & Bolts | L.S. | 27.62 | 2
9977 | Carriage | L.S. | 78 | 2
0116 | Fitter (grade 1) | day | 3.5 | 738
0114 | Beldar | day | 6 | 558
9999 | Shuttering oil | L.S. | 78 | 2
9999 | Sundries | L.S. | 52 | 2
Resource Total (Material + Labour + Machinery, as printed)
SAY (Rs.) — final DAR rate |  |  |  |  | 609.3
4.3.3 | Columns, piers, abutments, pillars, posts and struts
Rate basis: per sqm (source: cost for 4.5 sqm)
Code | Description | Unit | Quantity | Rate (Rs.) | Amount (Rs.)
7331 | Wall form panel 1250x450 mm | each | 0.17 | 860
7332 | Corner angle 45x45x5 mm 2.50 m long | each | 0.085 | 255
7333 | Column clamp 450x1070 mm | each | 0.1063 | 965
7334 | Prop 2 m ( 2-3.5m) | each | 0.085 | 635
9999 | Assembly nut & bolt | L.S. | 27.62 | 2
9977 | CARRIAGE | L.S. | 52 | 2
0116 | Fitter (grade 1) | day | 1 | 738
0114 | Beldar | day | 2 | 558
9999 | Shuttering oil | L.S. | 39 | 2
9977 | Carriage | L.S. | 26 | 2
Resource Total (Material + Labour + Machinery, as printed)
SAY (Rs.) — final DAR rate |  |  |  |  | 733.7
4.4.1 | 1:1½:3 (1 Cement: 1½ coarse sand(zone-III) : 3 graded stone aggregate 20 mm nominal size)
Rate basis: per cum (source: cost for 6 cum)
Code | Description | Unit | Quantity | Rate (Rs.) | Amount (Rs.)
4.1.2 | Rate as per SH: 4.1.2 | cum | 6 | 7210.55
Resource Total (Material + Labour + Machinery, as printed)
SAY (Rs.) — final DAR rate |  |  |  |  | 7210.55
4.5.1 | 1:1.5:3 (1 cement : 1.5 coarse sand(zone-III) : 3 graded stone aggregate 20mm nominal size)
Rate basis: per cum (source: cost for 0.45 cum)
Code | Description | Unit | Quantity | Rate (Rs.) | Amount (Rs.)
4.1.2 | Rate as per SH: 4.1.2 | cum | 0.45 | 7210.55
10.1 | Rate as per SH: 10.1 | kg | 0.21 | 86.05
11.1.2 | Rate as per SH: 11.1.2 | sqm | 0.1 | 829.45
11.7 | Rate as per SH: 11.7 | cum | 0.0025 | 7335.1
0115 | Coolie | day | 0.51 | 558
9999 | Mortar and labour for hoisting and finishing | L.S. | 36.3 | 2
Resource Total (Material + Labour + Machinery, as printed)
SAY (Rs.) — final DAR rate |  |  |  |  | 8537.75
4.6.1 | 1:1½:3 (1 Cement: 1½ coarse sand(zone-III) : 3 graded stone aggregate 20 mm nominal size).
Rate basis: per no (source: cost for 25 no)
Code | Description | Unit | Quantity | Rate (Rs.) | Amount (Rs.)
4.1.2 | Rate as per SH: 4.1.2 | cum | 0.6 | 7210.55
10.1 | Rate as per SH: 10.1 | kg | 0.1275 | 86.05
11.1.2 | Rate as per SH: 11.1.2 | sqm | 0.1 | 829.45
11.7 | Rate as per SH: 11.7 | cum | 0.0025 | 7335.1
9999 | Mortar and labour for finishing | L.S. | 30.54 | 2
Resource Total (Material + Labour + Machinery, as printed)
SAY (Rs.) — final DAR rate |  |  |  |  | 7533.85
4.7.1 | 1:1½:3 (1 Cement: 1½ coarse sand(zone-III) : 3 graded stone aggregate 20 mm nominal size).
Rate basis: per no (source: cost for 25 no)
Code | Description | Unit | Quantity | Rate (Rs.) | Amount (Rs.)
4.1.2 | Rate as per SH: 4.1.2 | cum | 0.6 | 7210.55
10.1 | Rate as per SH: 10.1 | kg | 0.1275 | 86.05
11.1.2 | Rate as per SH: 11.1.2 | sqm | 0.1 | 829.45
11.7 | Rate as per SH: 11.7 | cum | 0.0025 | 7335.1
3.8 | Rate as per SH: 3.8 | cum | 0.051 | 4664.55
0115 | Coolie | day | 0.68 | 558
0123 | Mason (brick layer) 1st class | day | 0.6 | 738
0114 | Beldar | day | 3.6 | 558
Resource Total (Material + Labour + Machinery, as printed)
SAY (Rs.) — final DAR rate |  |  |  |  | 14241.05
4.8.1 | 1:1½:3 (1 Cement: 1½ coarse sand (zone-III): 3 graded stone aggregate 20 mm nominal size) .
Rate basis: per mx0 (source: cost for 1 mx0)
Code | Description | Unit | Quantity | Rate (Rs.) | Amount (Rs.)
4.1.2 | Rate as per SH: 4.1.2 | cum | 0.023 | 7210.55
3.7 | Rate as per SH: 3.7 | cum | 0.002 | 5345.55
9999 | Centering and shuttering including T&P charges, hire charges of steel mould, table vibrator, rammer, bolts nuts & washers etc. | L.S. | 26.91 | 2
0115 | Coolie | day | 0.056 | 558
0123 | Mason (brick layer) 1st class | day | 0.05 | 738
0114 | Beldar | day | 0.3 | 558
Resource Total (Material + Labour + Machinery, as printed)
SAY (Rs.) — final DAR rate |  |  |  |  | 11346.05
4.9 | Precasting and placing in position 125 mm dia Bollards 600 mm high of required shape including providing M.S. Pipe Sleeve 50 mm dia 300 mm l
Rate basis: per cum (source: cost for 0.007 cum)
Code | Description | Unit | Quantity | Rate (Rs.) | Amount (Rs.)
5.1.3 | Rate as per SH: 5.1.3 | cum | 0.007 | 7296.35
5.9.1 | Rate as per SH: 5.9.1 | sqm | 0.24 | 284.85
10.1 | Rate as per SH: 10.1 | kg | 3.68 | 86.05
2.8.1 | Rate as per SH: 2.8.1 | cum | 0.03 | 252.3
4.1.5 | Rate as per SH: 4.1.5 | cum | 0.03 | 6259.1
5.23 | Rate as per SH: 5.23 | sqm | 0.25 | 227.35
9988 | Carriage and fixing charges | L.S. | 13 | 2
Resource Total (Material + Labour + Machinery, as printed)
SAY (Rs.) — final DAR rate |  |  |  |  | 723.05
4.10 | Providing and laying damp-proof course 40mm thick with cement concrete 1:2:4 (1 cement : 2 coarse sand (zone-III): 4 graded stone aggregate
Rate basis: per sqm (source: cost for 10 sqm)
Code | Description | Unit | Quantity | Rate (Rs.) | Amount (Rs.)
4.1.3 | Rate as per SH: 4.1.3 | cum | 0.4 | 6788.6
0296 | Stone Aggregate (Single size) : 12.5 mm nominal size | cum | 0.67 | 1350
0123 | Mason (brick layer) 1st class | day | 0.4 | 738
0124 | Mason (brick layer) 2nd class | day | 0.4 | 679
9999 | Sundries (Form work etc.) | L.S. | 1.95 | 2
Resource Total (Material + Labour + Machinery, as printed)
SAY (Rs.) — final DAR rate |  |  |  |  | 347.9
4.11 | Providing and laying damp-proof course 50mm thick with cement concrete 1:2:4 (1 cement : 2 coarse sand(zone-III) : 4 graded stone aggregate
Rate basis: per sqm (source: cost for 10 sqm)
Code | Description | Unit | Quantity | Rate (Rs.) | Amount (Rs.)
4.1.3 | Rate as per SH: 4.1.3 | cum | 0.5 | 6788.6
0123 | Mason (brick layer) 1st class | day | 0.4 | 738
0124 | Mason (brick layer) 2nd class | day | 0.4 | 679
9999 | Sundries (Form work etc.) | L.S. | 13.52 | 2
Resource Total (Material + Labour + Machinery, as printed)
SAY (Rs.) — final DAR rate |  |  |  |  | 418.9
4.12 | Extra for providing and mixing water proofing material in cement concrete work in doses by weight of cement as per manufacturer's specificat
Rate basis: per nos (source: cost for 1 nos)
Code | Description | Unit | Quantity | Rate (Rs.) | Amount (Rs.)
1213 | Water proofing materials | kilogram | 1 | 35
Resource Total (Material + Labour + Machinery, as printed)
SAY (Rs.) — final DAR rate |  |  |  |  | 56.55
4.13 | Providing & applying a coat of residual petroleum bitumen of grade of VG-10 of approved quality using 1.7kg per square metre on damp proof c
Rate basis: per sqm (source: cost for 10 sqm)
Code | Description | Unit | Quantity | Rate (Rs.) | Amount (Rs.)
0309 | Paving bitumen VG-10 of approved quality | tonne | 0.017 | 25614
0771 | Kerosene oil | litre | 1.23 | 50
0370 | Coal (steam) | quintal | 0.035 | 440
2211 | Carriage of Tar bitumen | tonne | 0.017 | 103.77
0114 | Beldar | day | 0.12 | 558
0115 | Coolie | day | 0.07 | 558
0131 | Painter | day | 0.2 | 679
9988 | Sundries (Carriage of kerosene, steam coal, brushes, T&P etc.) | L.S. | 33.15 | 2
Resource Total (Material + Labour + Machinery, as printed)
SAY (Rs.) — final DAR rate |  |  |  |  | 110
4.14 | Extra for concrete work in superstructure above floor V level for each four floors or part thereof.
Rate basis: per nos (source: cost for 1 nos)
Code | Description | Unit | Quantity | Rate (Rs.) | Amount (Rs.)
0115 | Coolie | day | 1.5 | 558
Resource Total (Material + Labour + Machinery, as printed)
SAY (Rs.) — final DAR rate |  |  |  |  | 1119.85
4.15 | Extra for laying concrete in or under water and/or liquid mud including cost of pumping or bailing out water and removing slush etc. complet
Rate basis: per cum (source: cost for 14 cum)
Code | Description | Unit | Quantity | Rate (Rs.) | Amount (Rs.)
4000 | litres/hour. | day | 0.375 | 700
0114 | Beldar | day | 4 | 558
Resource Total (Material + Labour + Machinery, as printed)
SAY (Rs.) — final DAR rate |  |  |  |  | 794.65
4.16 | Extra for laying concrete in or under foul positions.
Rate basis: per cum (source: cost for 1 cum)
Code | Description | Unit | Quantity | Rate (Rs.) | Amount (Rs.)
0123 | Mason (brick layer) 1st class | day | 0.02 | 738
0124 | Mason (brick layer) 2nd class | day | 0.02 | 679
0114 | Beldar | day | 0.25 | 558
0115 | Coolie | day | 0.15 | 558
Resource Total (Material + Labour + Machinery, as printed)
SAY (Rs.) — final DAR rate |  |  |  |  | 336.55
4.17 | Making plinth protection 50mm thick of cement concrete 1:3:6 (1 cement : 3 coarse sand : 6 graded stone aggregate 20 mm nominal size) over 7
Rate basis: per sqm (source: cost for 10 sqm)
Code | Description | Unit | Quantity | Rate (Rs.) | Amount (Rs.)
0287 | Brick Aggregate (Single size) : 40 mm nominal size | cum | 0.75 | 650
2260 | Carriage of Brick aggregate | cum | 0.75 | 112.79
0983 | Fine sand (zone IV) | cum | 0.06 | 900
2261 | Carriage of Fine sand (1 part badarpur sand : 2 parts jamuna sand) | cum | 0.06 | 103.77
0114 | Beldar | day | 0.16 | 558
0115 | Coolie | day | 0.11 | 558
0295 | Stone Aggregate (Single size) : 20 mm nominal size | cum | 0.35 | 1350
0297 | Stone Aggregate (Single size) : 10 mm nominal size | cum | 0.12 | 1350
2202 | Carriage of Stone aggregate below 40 mm nominal size | cum | 0.47 | 103.77
0982 | Coarse sand (zone III) | cum | 0.23 | 1350
2203 | Carriage of Coarse sand | cum | 0.23 | 103.77
0367 | Portland Cement | tonne | 0.11 | 4940
2209 | Carriage of Cement | tonne | 0.11 | 92.24
0114 | Beldar | day | 1 | 558
0123 | Mason (brick layer) 1st class | day | 0.05 | 738
0101 | Bhisti | day | 0.33 | 617
9999 | Hire and runing charges of mechanical mixer | L.S. | 13.39 | 2
9999 | Sundries | L.S. | 6.76 | 2
0155 | Mason (average) | day | 0.27 | 709
0114 | Beldar | day | 1.08 | 558
0115 | Coolie | day | 1.08 | 558
Resource Total (Material + Labour + Machinery, as printed)
SAY (Rs.) — final DAR rate |  |  |  |  | 614.05
4.18 | Extra for addition of synthetic Polyester triangular fibre of length 12mm, effective diameter 10-40 microns and specific gravity of 1.34 to
Rate basis: per nos (source: cost for 1 nos)
Code | Description | Unit | Quantity | Rate (Rs.) | Amount (Rs.)
8732 | Synthetic polyester triangular fibre of length 12mm, effective dia 10-40 microns and specific gravity of 1.34 to 1.40 | kg | 0.125 | 365
Resource Total (Material + Labour + Machinery, as printed)
SAY (Rs.) — final DAR rate |  |  |  |  | 61.05
4.19.1.1 | M-15 grade plain cement concrete (cement content considered @ 240 kg/cum)
Rate basis: per cum (source: cost for 1 cum)
Code | Description | Unit | Quantity | Rate (Rs.) | Amount (Rs.)
0293 | Stone Aggregate (Single size) : 40 mm nominal size | cum | 0.65 | 1300
0295 | Stone Aggregate (Single size) : 20 mm nominal size | cum | 0.24 | 1350
2206 | Carriage of Stone aggregate 40 mm nominal size and above | cum | 0.65 | 112.79
2202 | Carriage of Stone aggregate below 40 mm nominal size | cum | 0.24 | 103.77
0982 | Coarse sand (zone III) | cum | 0.37 | 1350
2203 | Carriage of Coarse sand | cum | 0.37 | 103.77
1980 | Flyash | cum | 0.21 | 10
2262 | Carriage of Flyash | cum | 0.21 | 103.77
0367 | Portland Cement | tonne | 0.24 | 4940
2209 | Carriage of Cement | tonne | 0.24 | 92.24
7318 | Plasticizer / super plasticizer | kilogram | 1.2 | 36
0004 | Production cost of concrete by batch mix plant. | cum | 1 | 350
0029 | Carriage of concrete by transit mixer. km/ | cum | 10 | 30
0009 | Pumping charges of concrete including Hire charges of pump, piping work & accessories etc. | cum | 1 | 210
0155 | Mason (average) | day | 0.17 | 709
0114 | Beldar | day | 2 | 558
0101 | Bhisti | day | 0.9 | 617
0012 | Vibrator(Needle type 40mm) | day | 0.07 | 370
9999 | Sundries | L.S. | 13 | 2
Resource Total (Material + Labour + Machinery, as printed)
SAY (Rs.) — final DAR rate |  |  |  |  | 7738.2
4.19.1.2 | M-10 grade plain cement concrete (cement content considered @ 220 kg/cum)
Rate basis: per cum (source: cost for 1 cum)
Code | Description | Unit | Quantity | Rate (Rs.) | Amount (Rs.)
0293 | Stone Aggregate (Single size) : 40 mm nominal size | cum | 0.65 | 1300
0295 | Stone Aggregate (Single size) : 20 mm nominal size | cum | 0.24 | 1350
2206 | Carriage of Stone aggregate 40 mm nominal size and above | cum | 0.65 | 112.79
2202 | Carriage of Stone aggregate below 40 mm nominal size | cum | 0.24 | 103.77
0982 | Coarse sand (zone III) | cum | 0.37 | 1350
2203 | Carriage of Coarse sand | cum | 0.37 | 103.77
1980 | Flyash | cum | 0.21 | 10
2262 | Carriage of Flyash | cum | 0.21 | 103.77
0367 | Portland Cement | tonne | 0.22 | 4940
2209 | Carriage of Cement | tonne | 0.22 | 92.24
7318 | Plasticizer / super plasticizer | kilogram | 1.1 | 36
0004 | Production cost of concrete by batch mix plant. | cum | 1 | 350
0029 | Carriage of concrete by transit mixer. km/ | cum | 10 | 30
0009 | Pumping charges of concrete including Hire charges of pump, piping work & accessories etc. | cum | 1 | 210
0155 | Mason (average) | day | 0.17 | 709
0114 | Beldar | day | 2 | 558
0101 | Bhisti | day | 0.9 | 617
0012 | Vibrator(Needle type 40mm) | day | 0.07 | 370
9999 | Sundries | L.S. | 13 | 2
Resource Total (Material + Labour + Machinery, as printed)
SAY (Rs.) — final DAR rate |  |  |  |  | 7598.7
4.19.2.1 | M-15 grade plain cement concrete (cement content considered @ 240 kg / cum)
Rate basis: per cum (source: cost for 1 cum)
Code | Description | Unit | Quantity | Rate (Rs.) | Amount (Rs.)
0293 | Stone Aggregate (Single size) : 40 mm nominal size | cum | 0.65 | 1300
0295 | Stone Aggregate (Single size) : 20 mm nominal size | cum | 0.24 | 1350
2206 | Carriage of Stone aggregate 40 mm nominal size and above | cum | 0.65 | 112.79
2202 | Carriage of Stone aggregate below 40 mm nominal size | cum | 0.24 | 103.77
0982 | Coarse sand (zone III) | cum | 0.37 | 1350
2203 | Carriage of Coarse sand | cum | 0.37 | 103.77
1980 | Flyash | cum | 0.21 | 10
2262 | Carriage of Flyash | cum | 0.21 | 103.77
0367 | Portland Cement | tonne | 0.24 | 4940
2209 | Carriage of Cement | tonne | 0.24 | 92.24
7318 | Plasticizer / super plasticizer | kilogram | 1.2 | 36
0004 | Production cost of concrete by batch mix plant | cum | 1 | 350
0029 | Carriage of concrete by transit mixer. km/ | cum | 10 | 30
0155 | Mason (average) | day | 0.17 | 709
0114 | Beldar | day | 2 | 558
0101 | Bhisti | day | 0.9 | 617
0012 | Vibrator(Needle type 40mm) | day | 0.07 | 370
9999 | Sundries | L.S. | 13 | 2
0115 | Coolie | day | 1.88 | 558
Resource Total (Material + Labour + Machinery, as printed)
SAY (Rs.) — final DAR rate |  |  |  |  | 8860.8
4.19.2.2 | M-10 grade plain cement concrete (cement content considered @ 220 kg/cum)
Rate basis: per cum (source: cost for 1 cum)
Code | Description | Unit | Quantity | Rate (Rs.) | Amount (Rs.)
0293 | Stone Aggregate (Single size) : 40 mm nominal size | cum | 0.65 | 1300
0295 | Stone Aggregate (Single size) : 20 mm nominal size | cum | 0.24 | 1350
2206 | Carriage of Stone aggregate 40 mm nominal size and above | cum | 0.65 | 112.79
2202 | Carriage of Stone aggregate below 40 mm nominal size | cum | 0.24 | 103.77
0982 | Coarse sand (zone III) | cum | 0.37 | 1350
2203 | Carriage of Coarse sand | cum | 0.37 | 103.77
1980 | Flyash | cum | 0.21 | 10
2262 | Carriage of Flyash | cum | 0.21 | 103.77
0367 | Portland Cement | tonne | 0.22 | 4940
2209 | Carriage of Cement | tonne | 0.22 | 92.24
7318 | Plasticizer / super plasticizer | kilogram | 1.1 | 36
0004 | Production cost of concrete by batch mix plant. | cum | 1 | 350
0029 | Carriage of concrete by transit mixer. km/ | cum | 10 | 30
0155 | Mason (average) | day | 0.17 | 709
0114 | Beldar | day | 2 | 558
0101 | Bhisti | day | 0.9 | 617
0012 | Vibrator(Needle type 40mm) | day | 0.07 | 370
9999 | Sundries | L.S. | 13 | 2
0115 | Coolie | day | 1.88 | 558
Resource Total (Material + Labour + Machinery, as printed)
SAY (Rs.) — final DAR rate |  |  |  |  | 8721.3
4.20.1.1 | M-15 grade plain cement concrete (cement content considered @ 240 kg/cum)
Rate basis: per cum (source: cost for 1 cum)
Code | Description | Unit | Quantity | Rate (Rs.) | Amount (Rs.)
0293 | Stone Aggregate (Single size) : 40 mm nominal size | cum | 0.65 | 1300
0295 | Stone Aggregate (Single size) : 20 mm nominal size | cum | 0.24 | 1350
2206 | Carriage of Stone aggregate 40 mm nominal size and above | cum | 0.65 | 112.79
2202 | Carriage of Stone aggregate below 40 mm nominal size | cum | 0.24 | 103.77
0982 | Coarse sand (zone III) | cum | 0.47 | 1350
2203 | Carriage of Coarse sand | cum | 0.47 | 103.77
0367 | Portland Cement | tonne | 0.24 | 4940
2209 | Carriage of Cement | tonne | 0.24 | 92.24
7318 | Plasticizer / super plasticizer | kilogram | 1.2 | 36
0004 | Production cost of concrete by batch mix plant. | cum | 1 | 350
0029 | Carriage of concrete by transit mixer. km/ | cum | 10 | 30
0009 | Pumping charges of concrete including Hire charges of pump, piping work & accessories etc. | cum | 1 | 210
0155 | Mason (average) | day | 0.17 | 709
0114 | Beldar | day | 2 | 558
0101 | Bhisti | day | 0.9 | 617
0012 | Vibrator(Needle type 40mm) | day | 0.07 | 370
9999 | Sundries | L.S. | 13 | 2
Resource Total (Material + Labour + Machinery, as printed)
SAY (Rs.) — final DAR rate |  |  |  |  | 7900.75
4.20.1.2 | M-10 grade plain cement concrete (cement content considered @ 220 kg/cum)
Rate basis: per cum (source: cost for 1 cum)
Code | Description | Unit | Quantity | Rate (Rs.) | Amount (Rs.)
0293 | Stone Aggregate (Single size) : 40 mm nominal size | cum | 0.65 | 1300
0295 | Stone Aggregate (Single size) : 20 mm nominal size | cum | 0.24 | 1350
2206 | Carriage of Stone aggregate 40 mm nominal size and above | cum | 0.65 | 112.79
2202 | Carriage of Stone aggregate below 40 mm nominal size | cum | 0.24 | 103.77
0982 | Coarse sand (zone III) | cum | 0.47 | 1350
2203 | Carriage of Coarse sand | cum | 0.47 | 103.77
0367 | Portland Cement | tonne | 0.22 | 4940
2209 | Carriage of Cement | tonne | 0.22 | 92.24
7318 | Plasticizer / super plasticizer | kilogram | 1.1 | 36
0004 | Production cost of concrete by batch mix plant. | cum | 1 | 350
0029 | Carriage of concrete by transit mixer. km/ | cum | 10 | 30
0009 | Pumping charges of concrete including Hire charges of pump, piping work & accessories etc. | cum | 1 | 210
0155 | Mason (average) | day | 0.17 | 709
0114 | Beldar | day | 2 | 558
0101 | Bhisti | day | 0.9 | 617
0012 | Vibrator(Needle type 40mm) | day | 0.07 | 370
9999 | Sundries | L.S. | 13 | 2
Resource Total (Material + Labour + Machinery, as printed)
SAY (Rs.) — final DAR rate |  |  |  |  | 7761.25
4.20.2.1 | M-15 grade plain cement concrete. (cement content considered @ 240 kg / cum)
Rate basis: per cum (source: cost for 1 cum)
Code | Description | Unit | Quantity | Rate (Rs.) | Amount (Rs.)
0293 | Stone Aggregate (Single size) : 40 mm nominal size | cum | 0.65 | 1300
0295 | Stone Aggregate (Single size) : 20 mm nominal size | cum | 0.24 | 1350
2206 | Carriage of Stone aggregate 40 mm nominal size and above | cum | 0.65 | 112.79
2202 | Carriage of Stone aggregate below 40 mm nominal size | cum | 0.24 | 103.77
0982 | Coarse sand (zone III) | cum | 0.47 | 1350
2203 | Carriage of Coarse sand | cum | 0.47 | 103.77
0367 | Portland Cement | tonne | 0.24 | 4940
2209 | Carriage of Cement | tonne | 0.24 | 92.24
7318 | Plasticizer / super plasticizer | kilogram | 1.2 | 36
0004 | Production cost of concrete by batch mix plant. | cum | 1 | 350
0029 | Carriage of concrete by transit mixer. km/ | cum | 10 | 30
0155 | Mason (average) | day | 0.17 | 709
0114 | Beldar | day | 2 | 558
0101 | Bhisti | day | 0.9 | 617
0012 | Vibrator(Needle type 40mm) | day | 0.07 | 370
9999 | Sundries | L.S. | 13 | 2
0115 | Coolie | day | 1.88 | 558
Resource Total (Material + Labour + Machinery, as printed)
SAY (Rs.) — final DAR rate |  |  |  |  | 9023.3
4.20.2.2 | M-10 grade plain cement concrete (cement content considered @ 220 kg/cum)
Rate basis: per cum (source: cost for 1 cum)
Code | Description | Unit | Quantity | Rate (Rs.) | Amount (Rs.)
0293 | Stone Aggregate (Single size) : 40 mm nominal size | cum | 0.65 | 1300
0295 | Stone Aggregate (Single size) : 20 mm nominal size | cum | 0.24 | 1350
2206 | Carriage of Stone aggregate 40 mm nominal size and above | cum | 0.65 | 112.79
2202 | Carriage of Stone aggregate below 40 mm nominal size | cum | 0.24 | 103.77
0982 | Coarse sand (zone III) | cum | 0.47 | 1350
2203 | Carriage of Coarse sand | cum | 0.47 | 103.77
0367 | Portland Cement | tonne | 0.22 | 4940
2209 | Carriage of Cement | tonne | 0.22 | 92.24
7318 | Plasticizer / super plasticizer | kilogram | 1.1 | 36
0004 | Production cost of concrete by batch mix plant. | cum | 1 | 350
0029 | Carriage of concrete by transit mixer. km/ | cum | 10 | 30
0155 | Mason (average) | day | 0.17 | 709
0114 | Beldar | day | 2 | 558
0101 | Bhisti | day | 0.9 | 617
0012 | Vibrator(Needle type 40mm) | day | 0.07 | 370
9999 | Sundries | L.S. | 13 | 2
0115 | Coolie | day | 1.88 | 558
Resource Total (Material + Labour + Machinery, as printed)
SAY (Rs.) — final DAR rate |  |  |  |  | 8883.85

## 05_RCC_Work
SUB-HEAD 05: REINFORCED CEMENT CONCRETE
116 priced items. Amount and SAY are live Excel formulas computed from the Quantity x Rate figures below - edit any Quantity or Rate and the item's rate recalculates.
5.1.2 | 1:1.5:3 (1 cement : 1.5 coarse sand (zone-III): 3 graded stone aggregate 20 mm nominal size)
Rate basis: per cum (source: cost for 1 cum)
Code | Description | Unit | Quantity | Rate (Rs.) | Amount (Rs.)
0295 | Stone Aggregate (Single size) : 20 mm nominal size | cum | 0.57 | 1350
0297 | Stone Aggregate (Single size) : 10 mm nominal size | cum | 0.28 | 1350
2202 | Carriage of Stone aggregate below 40 mm nominal size | cum | 0.85 | 103.77
0982 | Coarse sand (zone III) | cum | 0.425 | 1350
2203 | Carriage of Coarse sand | cum | 0.425 | 103.77
0367 | Portland Cement (0.2833 cum) | tonne | 0.4 | 4940
2209 | Carriage of Cement | tonne | 0.4 | 92.24
0155 | Mason (average) | day | 0.17 | 709
0114 | Beldar | day | 2 | 558
0101 | Bhisti | day | 0.9 | 617
0002 | Hire charges of Concrete Mixer 0.25 to 0.40 cum with hooper | day | 0.07 | 800
0012 | Vibrator(Needle type 40mm) | day | 0.07 | 370
9999 | Sundries | L.S. | 14.3 | 2
Resource Total (Material + Labour + Machinery, as printed)
SAY (Rs.) — final DAR rate |  |  |  |  | 7718.25
5.1.3 | 1:2:4 (1 cement : 2 coarse sand : 4 graded stone aggregate 20 mm nominal size)
Rate basis: per cum (source: cost for 1 cum)
Code | Description | Unit | Quantity | Rate (Rs.) | Amount (Rs.)
0295 | Stone Aggregate (Single size) : 20 mm nominal size | cum | 0.67 | 1350
0297 | Stone Aggregate (Single size) : 10 mm nominal size | cum | 0.22 | 1350
2202 | Carriage of Stone aggregate below 40 mm nominal size | cum | 0.89 | 103.77
0982 | Coarse sand (zone III) | cum | 0.445 | 1350
2203 | Carriage of Coarse sand | cum | 0.445 | 103.77
0367 | Portland Cement (0.2225 cum) | tonne | 0.32 | 4940
2209 | Carriage of Cement | tonne | 0.32 | 92.24
0155 | Mason (average) | day | 0.17 | 709
0114 | Beldar | day | 2 | 558
0101 | Bhisti | day | 0.9 | 617
0002 | Hire charges of Concrete Mixer 0.25 to 0.40 cum with hooper | day | 0.07 | 800
0012 | Vibrator(Needle type 40mm) | day | 0.07 | 370
9999 | Sundries | L.S. | 14.3 | 2
Resource Total (Material + Labour + Machinery, as printed)
SAY (Rs.) — final DAR rate |  |  |  |  | 7296.35
5.2.2 | 1:1.5:3 (1 cement : 1.5 coarse sand(zone-III) : 3 graded stone aggregate 20 mm nominal size)
Rate basis: per cum (source: cost for 9.18 cum)
Code | Description | Unit | Quantity | Rate (Rs.) | Amount (Rs.)
0295 | Stone Aggregate (Single size) : 20 mm nominal size | cum | 5.2326 | 1350
0297 | Stone Aggregate (Single size) : 10 mm nominal size | cum | 2.5704 | 1350
2202 | Carriage of Stone aggregate below 40 mm nominal size | cum | 7.803 | 103.77
0982 | Coarse sand (zone III) | cum | 3.9015 | 1350
2203 | Carriage of Coarse sand | cum | 3.9015 | 103.77
0367 | Portland Cement (0.2833 cum) | tonne | 3.672 | 4940
2209 | Carriage of Cement | tonne | 3.672 | 92.24
0114 | Beldar | day | 11.29 | 558
0115 | Coolie | day | 7.53 | 558
0101 | Bhisti | day | 8.26 | 617
0123 | Mason (brick layer) 1st class | day | 0.92 | 738
0124 | Mason (brick layer) 2nd class | day | 0.92 | 679
0002 | Hire charges of Concrete Mixer 0.25 to 0.40 cum with hooper | day | 0.64 | 800
0012 | Vibrator(Needle type 40mm) | day | 0.64 | 370
9999 | Sundries | L.S. | 131.82 | 2
9999 | Scaffolding | L.S. | 420.03 | 2
0115 | Coolie | day | 17.21 | 558
Resource Total (Material + Labour + Machinery, as printed)
SAY (Rs.) — final DAR rate |  |  |  |  | 9306
5.3 | Reinforced cement concrete work in beams, suspended floors, roofs having slope up to 15° landings, balconies, shelves, chajjas, lintels, ban
Rate basis: per cum (source: cost for 1 cum)
Code | Description | Unit | Quantity | Rate (Rs.) | Amount (Rs.)
0295 | Stone Aggregate (Single size) : 20 mm nominal size | cum | 0.57 | 1350
0297 | Stone Aggregate (Single size) : 10 mm nominal size | cum | 0.28 | 1350
2202 | Carriage of Stone aggregate below 40 mm nominal size | cum | 0.85 | 103.77
0982 | Coarse sand (zone III) | cum | 0.425 | 1350
2203 | Carriage of Coarse sand | cum | 0.425 | 103.77
0367 | Portland Cement (0.2833 cum) | tonne | 0.4 | 4940
2209 | Carriage of Cement | tonne | 0.4 | 92.24
0155 | Mason (average) | day | 0.24 | 709
0114 | Beldar | day | 2.75 | 558
0101 | Bhisti | day | 0.9 | 617
0002 | Hire charges of Concrete Mixer 0.25 to 0.40 cum with hooper | day | 0.08 | 800
0012 | Vibrator(Needle type 40mm) | day | 0.08 | 370
9999 | Sundries | L.S. | 14.3 | 2
0115 | Coolie | day | 1.88 | 558
Resource Total (Material + Labour + Machinery, as printed)
SAY (Rs.) — final DAR rate |  |  |  |  | 9763.8
5.4 | Providing and laying up to floor five level reinforced cement concrete in kerbs, steps and the like excluding the cost of centering, shutter
Rate basis: per cum (source: cost for 1 cum)
Code | Description | Unit | Quantity | Rate (Rs.) | Amount (Rs.)
3 | Rate as per SH: 3 | cum | 1 | 7210.55
0114 | Beldar | day | 0.1 | 558
0101 | Bhisti | day | 0.2 | 617
0123 | Mason (brick layer) 1st class | day | 0.04 | 738
0124 | Mason (brick layer) 2nd class | day | 0.04 | 679
0128 | Mate | day | 0.04 | 617
0115 | Coolie | day | 1.88 | 558
Resource Total (Material + Labour + Machinery, as printed)
SAY (Rs.) — final DAR rate |  |  |  |  | 8962.7
5.5 | Reinforced cement concrete work in arches, archribs, domes, vaults, shells, folded plate and roofs having slope more than 15° up to floor fi
Rate basis: per cum (source: cost for 26.73 cum)
Code | Description | Unit | Quantity | Rate (Rs.) | Amount (Rs.)
0295 | Stone Aggregate (Single size) : 20 mm nominal size | cum | 15.236 | 1350
0297 | Stone Aggregate (Single size) : 10 mm nominal size | cum | 7.484 | 1350
2202 | Carriage of Stone aggregate below 40 mm nominal size | cum | 22.703 | 103.77
0982 | Coarse sand (zone III) | cum | 11.36 | 1350
2203 | Carriage of Coarse sand | cum | 11.36 | 103.77
0367 | Portland Cement (0.2833 cum) | tonne | 10.692 | 4940
2209 | Carriage of Cement | tonne | 10.692 | 92.24
0155 | Mason (average) | day | 6.42 | 709
0114 | Beldar | day | 73.51 | 558
0101 | Bhisti | day | 24.06 | 617
0002 | Hire charges of Concrete Mixer 0.25 to 0.40 cum with hooper | day | 2.14 | 800
0012 | Vibrator(Needle type 40mm) | day | 2.14 | 370
9999 | Sundries | L.S. | 401.89 | 2
0123 | Mason (brick layer) 1st class | day | 5 | 738
0124 | Mason (brick layer) 2nd class | day | 5 | 679
0101 | Bhisti | day | 1.5 | 617
0115 | Coolie | day | 4.5 | 558
0115 | Coolie | day | 50.12 | 558
Resource Total (Material + Labour + Machinery, as printed)
SAY (Rs.) — final DAR rate |  |  |  |  | 10289
5.6 | Reinforced cement concrete work in chimneys, shafts, up to floor five level, excluding the cost of centering, shuttering, finishing and rein
Rate basis: per cum (source: cost for 1 cum)
Code | Description | Unit | Quantity | Rate (Rs.) | Amount (Rs.)
5.2.2 | Rate as per SH: 5.2.2 | cum | 1 | 9306
0115 | Coolie | day | 0.26 | 558
Resource Total (Material + Labour + Machinery, as printed)
SAY (Rs.) — final DAR rate |  |  |  |  | 9500.1
5.7 | Reinforced cement concrete work in well-steining, excluding the cost of centering, shuttering, finishing and reinforcement with 1:1.5:3 (1 c
Rate basis: per cum (source: cost for 1 cum)
Code | Description | Unit | Quantity | Rate (Rs.) | Amount (Rs.)
4.1.2 | Rate as per SH: 4.1.2 | cum | 1 | 7210.55
0115 | Coolie | day | 0.08 | 558
Resource Total (Material + Labour + Machinery, as printed)
SAY (Rs.) — final DAR rate |  |  |  |  | 7270.3
5.8 | Reinforced cement concrete work in vertical and horizontal fins individually or forming box louvers, facias and eaves boards above plinth le
Rate basis: per RCC (source: cost for 4 RCC)
Code | Description | Unit | Quantity | Rate (Rs.) | Amount (Rs.)
0295 | Stone Aggregate (Single size) : 20 mm nominal size | cum | 0.3762 | 1350
0297 | Stone Aggregate (Single size) : 10 mm nominal size | cum | 0.1848 | 1350
2202 | Carriage of Stone aggregate below . 40 mm nominal size | cum | 0.561 | 103.77
0982 | Coarse sand (zone III) | cum | 0.2805 | 1350
2203 | Carriage of Coarse sand | cum | 0.2805 | 103.77
0367 | Portland Cement (0.2833 cum) | tonne | 0.264 | 4940
2209 | Carriage of Cement | tonne | 0.264 | 92.24
0114 | Beldar | day | 0.79 | 558
0115 | Coolie | day | 0.56 | 558
0101 | Bhisti | day | 0.6 | 617
0123 | Mason (brick layer) 1st class | day | 0.06 | 738
0124 | Mason (brick layer) 2nd class | day | 0.06 | 679
9999 | Scafolding | L.S. | 30.16 | 2
9999 | Sundries | L.S. | 9.49 | 2
0002 | Hire charges of Concrete Mixer 0.25 to 0.40 cum with hooper | day | 0.05 | 800
0012 | Vibrator(Needle type 40mm) | day | 0.05 | 370
0115 | Coolie | day | 0.18 | 558
0123 | Mason (brick layer) 1st class | day | 0.05 | 738
0124 | Mason (brick layer) 2nd class | day | 0.05 | 679
0114 | Beldar | day | 0.1 | 558
0101 | Bhisti | day | 0.15 | 617
Resource Total (Material + Labour + Machinery, as printed)
SAY (Rs.) — final DAR rate |  |  |  |  | 8550.25
5.9.1 | Foundations, footings, bases of columns, etc. for mass concrete
Rate basis: per sqm (source: cost for 10.8 sqm)
Code | Description | Unit | Quantity | Rate (Rs.) | Amount (Rs.)
7319 | Wall form panel 1250x500 mm | each | 0.34 | 860
7326 | Corner angle 45x45x5 mm 1.50 m long | each | 0.085 | 240
7327 | 100 mm channel shoulder 2.5 m long | each | 0.17 | 910
7328 | Double clip ( bridge clip) | each | 0.34 | 76
7329 | Single clip | each | 0.17 | 59
7330 | M.S. tube 40 mm dia | metre | 0.2295 | 215
9999 | Assembly nuts & bolts | L.S. | 22.1 | 2
9977 | Carriage | L.S. | 78 | 2
0116 | Fitter (grade 1) | day | 0.75 | 738
0114 | Beldar | day | 1.5 | 558
9999 | Shuttering oil | L.S. | 52 | 2
9999 | Sundries | L.S. | 26 | 2
Resource Total (Material + Labour + Machinery, as printed)
SAY (Rs.) — final DAR rate |  |  |  |  | 284.85
5.9.2 | Walls (any thickness) including attached pilasters, butteresses, plinth and string courses etc.
Rate basis: per nos (source: cost for 1 nos)
Code | Description | Unit | Quantity | Rate (Rs.) | Amount (Rs.)
7319 | Wall form panel 1250x500 mm | each | 0.51 | 860
7327 | 100 mm channel shoulder 2.5 m long | each | 0.17 | 910
7328 | Double clip ( bridge clip) | each | 0.51 | 76
7329 | Single clip | each | 0.255 | 59
7330 | M.S. tube 40 mm dia | metre | 0.68 | 215
9999 | Nut & Bolts | L.S. | 27.62 | 2
9977 | Carriage | L.S. | 78 | 2
0116 | Fitter (grade 1) | day | 3.5 | 738
0114 | Beldar | day | 6 | 558
9999 | Shuttering oil | L.S. | 78 | 2
9999 | Sundries | L.S. | 52 | 2
Resource Total (Material + Labour + Machinery, as printed)
SAY (Rs.) — final DAR rate |  |  |  |  | 609.3
5.9.3 | Suspended floors, roofs, landings, balconies and access platform
Rate basis: per sqm (source: cost for 13.5 sqm)
Code | Description | Unit | Quantity | Rate (Rs.) | Amount (Rs.)
10.1 | Rate as per SH: 10.1 | kg | 9.2055 | 86.05
7342 | Adjustable span ESO+SI (2.35-3.40) | each | 0.1063 | 1480
7343 | Adjustable telescopic prop 3 m (2.02-3.75 m) | each | 0.1275 | 955
9999 | 4. Assembly nut & bolts etc. | L.S. | 22.1 | 2
9977 | Carriage | L.S. | 130 | 2
0116 | Fitter (grade 1) | day | 3 | 738
0114 | Beldar | day | 6 | 558
9999 | Shuttering oil | L.S. | 78 | 2
9999 | Sundries, paper tap etc. | L.S. | 49.7 | 2
Resource Total (Material + Labour + Machinery, as printed)
SAY (Rs.) — final DAR rate |  |  |  |  | 693.05
5.9.4 | Shelves (Cast in situ)
Rate basis: per sqm (source: cost for 13.5 sqm)
Code | Description | Unit | Quantity | Rate (Rs.) | Amount (Rs.)
10.1 | Rate as per SH: 10.1 | kg | 9.2055 | 86.05
7342 | Adjustable span ESO+SI (2.35-3.40) | each | 0.1063 | 1480
7343 | Adjustable telescopic prop 3 m (2.02-3.75 m) | each | 0.1275 | 955
9999 | 4. Assembly nut & bolts etc. | L.S. | 22.1 | 2
9977 | Carriage | L.S. | 130 | 2
0116 | Fitter (grade 1) | day | 3 | 738
0114 | Beldar | day | 6 | 558
9999 | Shuttering oil | L.S. | 78 | 2
9999 | Sundries, paper tap etc. | L.S. | 49.7 | 2
Resource Total (Material + Labour + Machinery, as printed)
SAY (Rs.) — final DAR rate |  |  |  |  | 693.05
5.9.5 | Lintels, beams, plinth beams, girders, bressumers and cantilevers Consider a beam of 6 m clear span, 0.50 m deep 0.30 m wide and height 3.5
Rate basis: per nos (source: cost for 1 nos)
Code | Description | Unit | Quantity | Rate (Rs.) | Amount (Rs.)
10.1 | Rate as per SH: 10.1 | kg | 6.4356 | 86.05
7343 | Adjustable telescopic prop 3 m (2.02-3.75 m) | each | 0.1275 | 955
7344 | Beam clamp 300-380 mm (450-1070 mm) each | set | 0.1063 | 355
9999 | (iv) Assembly nut & bolts etc. | L.S. | 22.1 | 2
9977 | Carriage | L.S. | 78 | 2
0116 | Fitter (grade 1) | day | 1.25 | 738
0114 | Beldar | day | 2.5 | 558
9999 | Shuttering oil | L.S. | 39 | 2
9999 | Sundries, paper tape etc. | L.S. | 24.61 | 2
Resource Total (Material + Labour + Machinery, as printed)
SAY (Rs.) — final DAR rate |  |  |  |  | 552.05
5.9.6 | Columns, Pillars, Piers, Abutments, Posts and Struts
Rate basis: per sqm (source: cost for 4.5 sqm)
Code | Description | Unit | Quantity | Rate (Rs.) | Amount (Rs.)
7331 | Wall form panel 1250x450 mm | each | 0.17 | 860
7332 | Corner angle 45x45x5 m 2.50 m long | each | 0.085 | 255
7333 | Column clamp 450x1070 m | each | 0.1063 | 965
7334 | Prop 2 m ( 2-3.5m) | each | 0.085 | 635
9999 | Assembly nut & bolt | L.S. | 27.62 | 2
9977 | Carriage | L.S. | 52 | 2
0116 | Fitter (grade 1) | day | 1 | 738
0114 | Beldar | day | 2 | 558
9999 | Shuttering oil | L.S. | 39 | 2
9977 | Carriage | L.S. | 26 | 2
Resource Total (Material + Labour + Machinery, as printed)
SAY (Rs.) — final DAR rate |  |  |  |  | 733.7
5.9.7 | Stairs, (excluding landings) except spiral-staircases
Rate basis: per sqm (source: cost for 5.79 sqm)
Code | Description | Unit | Quantity | Rate (Rs.) | Amount (Rs.)
0302 | Safeda ballies 125 mm diameter | metre | 0.8 | 40
2204 | Carriage of Timber | cum | 0.04363 | 118.59
0112 | Carpenter 2nd class | day | 1.75 | 679
0114 | Beldar | day | 1 | 558
9999 | Sundries | L.S. | 16.12 | 2
Resource Total (Material + Labour + Machinery, as printed)
SAY (Rs.) — final DAR rate |  |  |  |  | 622.35
5.9.8 | Spiral staircases (including landing)
Rate basis: per sqm (source: cost for 6.28 sqm)
Code | Description | Unit | Quantity | Rate (Rs.) | Amount (Rs.)
5.9.5 | Rate as per SH: 5.9.5 | sqm | 1.4 | 552.05
5.9.2 | Rate as per SH: 5.9.2 | sqm | 3.22 | 609.3
5.9.7 | Rate as per SH: 5.9.7 | sqm | 1.66 | 622.35
Resource Total (Material + Labour + Machinery, as printed)
SAY (Rs.) — final DAR rate |  |  |  |  | 600
5.9.9 | Arches, domes, vaults up to 6 m span
Rate basis: per 2 (source: cost for 2 2)
Code | Description | Unit | Quantity | Rate (Rs.) | Amount (Rs.)
0302 | Safeda ballies 125 mm diameter | metre | 12.6 | 40
0992 | Galvanised steel plain sheets | quintal | 0.145 | 5000
2204 | Carriage of Timber | cum | 0.4112 | 118.59
2302 | Carriage of G.I.sheet and accessories | tonne | 0.0145 | 92.24
0112 | Carpenter 2nd class | day | 16 | 679
0114 | Beldar | day | 13 | 558
9999 | Sundries | L.S. | 11.7 | 2
Resource Total (Material + Labour + Machinery, as printed)
SAY (Rs.) — final DAR rate |  |  |  |  | 1713.2
5.9.10 | Extra for arches, domes, vaults exceeding 6 m span
Rate basis: per sqm (source: cost for 33.31 sqm)
Code | Description | Unit | Quantity | Rate (Rs.) | Amount (Rs.)
2204 | Carriage of Timber | cum | 0.8879 | 118.59
1225 | Mild steel flat strap fitting | quintal | 0.0878 | 4120
1034 | Bolts and nuts upto 300 mm in length | quintal | 0.08 | 4800
2302 | Carriage of G.I.sheet and accessories | tonne | 0.0168 | 92.24
0112 | Carpenter 2nd class | day | 28 | 679
0114 | Beldar | day | 24 | 558
9999 | Sundries | L.S. | 134.55 | 2
Resource Total (Material + Labour + Machinery, as printed)
SAY (Rs.) — final DAR rate |  |  |  |  | 560.65
5.9.11 | Chimneys and shafts
Rate basis: per nos (source: cost for 1 nos)
Code | Description | Unit | Quantity | Rate (Rs.) | Amount (Rs.)
7319 | Wall form panel 1250x500 mm | each | 0.51 | 860
7327 | 100 mm channel shoulder 2.5 m long | each | 0.17 | 910
7328 | Double clip ( bridge clip) | each | 0.51 | 76
7329 | Single clip | each | 0.255 | 59
7330 | M.S. tube 40 mm dia | metre | 0.68 | 215
9999 | Nut & Bolts | L.S. | 27.63 | 2
9977 | Carriage | L.S. | 78 | 2
0116 | Fitter (grade 1) | day | 3.5 | 738
0114 | Beldar | day | 6 | 558
9999 | Shuttering oil | L.S. | 78 | 2
9999 | Sundries | L.S. | 52 | 2
Resource Total (Material + Labour + Machinery, as printed)
SAY (Rs.) — final DAR rate |  |  |  |  | 609.3
5.9.12 | Well steining
Rate basis: per nos (source: cost for 1 nos)
Code | Description | Unit | Quantity | Rate (Rs.) | Amount (Rs.)
0302 | Safeda ballies 125 mm diameter | metre | 6.625 | 40
Resource Total (Material + Labour + Machinery, as printed)
SAY (Rs.) — final DAR rate |  |  |  |  | 246.4
5.9.13 | Vertical and horizontal fins individually or forming box louvers band, facias and eaves boards
Rate basis: per sqm (source: cost for 23.9 sqm)
Code | Description | Unit | Quantity | Rate (Rs.) | Amount (Rs.)
0302 | Safeda ballies 125 mm diameter | metre | 12.6 | 40
2204 | Carriage of Timber | cum | 0.3076 | 118.59
0112 | Carpenter 2nd class | day | 11 | 679
0114 | Beldar | day | 11 | 558
9999 | Sundries | L.S. | 80.73 | 2
Resource Total (Material + Labour + Machinery, as printed)
SAY (Rs.) — final DAR rate |  |  |  |  | 1023.55
5.9.15 | Small lintels not exceeding 1.5 m clear span, moulding as in cornices, window sills, string courses, bands, copings, bed plates, anchor bloc
Rate basis: per sqm (source: cost for 10.8 sqm)
Code | Description | Unit | Quantity | Rate (Rs.) | Amount (Rs.)
7319 | Wall form panel 1250x500 mm | each | 0.34 | 860
7326 | Corner angle 45x45x5 mm 1.50 m long | each | 0.085 | 240
7327 | 100 mm channel shoulder 2.5 m long | each | 0.17 | 910
7328 | Double clip ( bridge clip) | each | 0.34 | 76
7329 | Single clip | each | 0.17 | 59
7330 | M.S. tube 40 mm dia | metre | 0.2295 | 215
9999 | Assembly nuts & bolts | L.S. | 22.1 | 2
9977 | Carriage | L.S. | 78 | 2
0116 | Fitter (grade 1) | day | 0.75 | 738
0114 | Beldar | day | 1.5 | 558
9999 | Shuttering oil | L.S. | 52 | 2
9999 | Sundries | L.S. | 26 | 2
Resource Total (Material + Labour + Machinery, as printed)
SAY (Rs.) — final DAR rate |  |  |  |  | 284.85
5.9.16.1 | Under 20 cm wide
Rate basis: per nos (source: cost for 1 nos)
Code | Description | Unit | Quantity | Rate (Rs.) | Amount (Rs.)
2204 | Carriage of Timber | cum | 0.0265 | 118.59
0112 | Carpenter 2nd class | day | 0.81 | 679
0114 | Beldar | day | 0.54 | 558
9999 | Sundries | L.S. | 5.2 | 2
Resource Total (Material + Labour + Machinery, as printed)
SAY (Rs.) — final DAR rate |  |  |  |  | 173.25
5.9.16.2 | Above 20 cm wide
Rate basis: per mx4xslab (source: cost for 4 mx4xslab)
Code | Description | Unit | Quantity | Rate (Rs.) | Amount (Rs.)
2204 | Carriage of Timber | cum | 0.0419 | 118.59
0112 | Carpenter 2nd class | day | 1 | 679
0114 | Beldar | day | 0.75 | 558
9999 | Sundries | L.S. | 6.5 | 2
Resource Total (Material + Labour + Machinery, as printed)
SAY (Rs.) — final DAR rate |  |  |  |  | 737.3
5.9.17 | Cornices and mouldings
Rate basis: per m (source: cost for 10 m)
Code | Description | Unit | Quantity | Rate (Rs.) | Amount (Rs.)
2447 | Hollock ballies 125 mm diameter | metre | 3.15 | 35
2204 | Carriage of Timber | cum | 0.0888 | 118.59
0112 | Carpenter 2nd class | day | 0.63 | 679
0114 | Beldar | day | 0.63 | 558
9999 | Sundries | L.S. | 6.5 | 2
Resource Total (Material + Labour + Machinery, as printed)
SAY (Rs.) — final DAR rate |  |  |  |  | 740.25
5.9.18 | Small surfaces such as cantilever ends, brackets and ends of steps, caps and bases to pilasters and columns and the like
Rate basis: per sqm (source: cost for 1.62 sqm)
Code | Description | Unit | Quantity | Rate (Rs.) | Amount (Rs.)
2447 | Hollock ballies 125 mm diameter | metre | 0.6763 | 35
2204 | Carriage of Timber | cum | 0.0248 | 118.59
0112 | Carpenter 2nd class | day | 0.8 | 679
0114 | Beldar | day | 0.8 | 558
9999 | Sundries | L.S. | 7.15 | 2
Resource Total (Material + Labour + Machinery, as printed)
SAY (Rs.) — final DAR rate |  |  |  |  | 773.7
5.9.19 | Weather shade, Chajjas, corbels etc., including edges
Rate basis: per sqm (source: cost for 0.954 sqm)
Code | Description | Unit | Quantity | Rate (Rs.) | Amount (Rs.)
2447 | Hollock ballies 125 mm diameter | metre | 0.5513 | 35
2204 | Carriage of Timber | cum | 0.01338 | 118.59
0112 | Carpenter 2nd class | day | 0.3 | 679
0114 | Beldar | day | 0.25 | 558
9999 | Sundries | L.S. | 5.2 | 2
Resource Total (Material + Labour + Machinery, as printed)
SAY (Rs.) — final DAR rate |  |  |  |  | 766.75
5.9.20 | Suspended floors, roofs, landings, balconies and access platform. with water proof ply 12 mm thick
Rate basis: per sqm (source: cost for 13.5 sqm)
Code | Description | Unit | Quantity | Rate (Rs.) | Amount (Rs.)
10.1 | Rate as per SH: 10.1 | kg | 5.425 | 86.05
1215 | Welding by electric plant | cm | 24 | 2
8659 | Water proof ply 12mm thick. | sqm | 1.77 | 517
0112 | Carpenter 2nd class | day | 0.125 | 679
0114 | Beldar | day | 0.125 | 558
1034 | Bolts and nuts upto 300 mm in length | quintal | 0.0021 | 4800
7342 | Adjustable span ESO+SI (2.35-3.40) | each | 0.1063 | 1480
7343 | Adjustable telescopic prop 3 m (2.02-3.75 m) | each | 0.1275 | 955
9999 | Assembly nut & bolts etc. | L.S. | 12.63 | 2
9977 | Carriage | L.S. | 130 | 2
0116 | Fitter (grade 1) | day | 3 | 738
0114 | Beldar | day | 6 | 558
9999 | Shuttering oil | L.S. | 78 | 2
9999 | Sundries | L.S. | 52 | 2
Resource Total (Material + Labour + Machinery, as printed)
SAY (Rs.) — final DAR rate |  |  |  |  | 779.3
5.9.21 | Lintels, beams, plinth beams, girders, bressumers and cantilevers. with water proof ply 12 mm thick
Rate basis: per cum (source: cost for 0.99 cum)
Code | Description | Unit | Quantity | Rate (Rs.) | Amount (Rs.)
10.1 | Rate as per SH: 10.1 | kg | 3.72 | 86.05
1215 | Welding by electric plant | cm | 12 | 2
8659 | Water proof ply 12mm thick. | sqm | 1.02 | 517
0112 | Carpenter 2nd class | day | 0.125 | 679
0114 | Beldar | day | 0.125 | 558
1034 | Bolts and nuts upto 300 mm in length | quintal | 0.0021 | 4800
7343 | Adjustable telescopic prop 3 m (2.02-3.75 m) | each | 0.1275 | 955
7344 | Beam clamp 300-380 mm (450-1070 mm) each | set | 0.1063 | 355
9999 | Assembly nut & bolts etc. | L.S. | 11.05 | 2
9977 | Carriage | L.S. | 78 | 2
0116 | Fitter (grade 1) | day | 1.25 | 738
0114 | Beldar | day | 2.5 | 558
9999 | Shuttering oil | L.S. | 39 | 2
9999 | Sundries, paper tape etc. | L.S. | 26 | 2
Resource Total (Material + Labour + Machinery, as printed)
SAY (Rs.) — final DAR rate |  |  |  |  | 641.6
5.10.1 | 12 mm dia. & 100 mm length
Rate basis: per nos (source: cost for 1 nos)
Code | Description | Unit | Quantity | Rate (Rs.) | Amount (Rs.)
7320 | Tie bolt 12 mm dia 100 mm length | each | 24 | 38
7324 | Spring coil 12 mm | each | 48 | 15
7325 | Plastic cone 12 mm dia | each | 48 | 17
9977 | Carriage: | L.S. | 13 | 2
9999 | Sundries | L.S. | 26 | 2
Resource Total (Material + Labour + Machinery, as printed)
SAY (Rs.) — final DAR rate |  |  |  |  | 140.8
5.10.2 | 12 mm dia. & 150 mm length
Rate basis: per nos (source: cost for 1 nos)
Code | Description | Unit | Quantity | Rate (Rs.) | Amount (Rs.)
7321 | Tie bolt 12 mm dia 150 mm length | each | 24 | 48
7324 | Spring coil 12 mm | each | 48 | 15
7325 | Plastic cone 12 mm dia | each | 48 | 17
9977 | Carriage: | L.S. | 13 | 2
9999 | Sundries | L.S. | 26 | 2
Resource Total (Material + Labour + Machinery, as printed)
SAY (Rs.) — final DAR rate |  |  |  |  | 154.2
5.10.3 | 20 mm dia. & 150 mm length
Rate basis: per nos (source: cost for 1 nos)
Code | Description | Unit | Quantity | Rate (Rs.) | Amount (Rs.)
7322 | Tie bolt 20 mm dia 150 mm length | each | 24 | 57
7324 | Spring coil 12 mm | each | 48 | 15
7325 | Plastic cone 12 mm dia | each | 48 | 17
9977 | Carriage: | L.S. | 13 | 2
9999 | Sundries | L.S. | 26 | 2
Resource Total (Material + Labour + Machinery, as printed)
SAY (Rs.) — final DAR rate |  |  |  |  | 166.25
5.10.4 | 20 mm dia.& 225 mm length
Rate basis: per nos (source: cost for 1 nos)
Code | Description | Unit | Quantity | Rate (Rs.) | Amount (Rs.)
7323 | Tie bolt 20 mm dia 225 mm length | each | 24 | 67
7324 | Spring coil 12 mm | each | 48 | 15
7325 | Plastic cone 12 mm dia | each | 48 | 17
9977 | Carriage: | L.S. | 13 | 2
9999 | Sundries | L.S. | 26 | 2
Resource Total (Material + Labour + Machinery, as printed)
SAY (Rs.) — final DAR rate |  |  |  |  | 179.6
5.11.1 | Suspended floors, roofs, landing, beams and balconies (Plan area to be measured)
Rate basis: per sqm (source: cost for 28.8 sqm)
Code | Description | Unit | Quantity | Rate (Rs.) | Amount (Rs.)
7345 | Prop 4 m | each | 0.4463 | 910
7330 | M.S. tube 40 mm dia | metre | 1.0965 | 215
7346 | Double coupler (40x40) | each | 0.4463 | 46
9977 | Carriage | L.S. | 65 | 2
0116 | Fitter (grade 1) | day | 3 | 738
0114 | Beldar | day | 6 | 558
9999 | Sundries | L.S. | 130 | 2
Resource Total (Material + Labour + Machinery, as printed)
SAY (Rs.) — final DAR rate |  |  |  |  | 287.5
5.12 | Providing, hoisting and fixing above plinth level up to floor five level precast reinforced cement concrete work in string courses, bands, c
Rate basis: per cum (source: cost for 1 cum)
Code | Description | Unit | Quantity | Rate (Rs.) | Amount (Rs.)
4.5.1 | Rate as per SH: 4.5.1 | cum | 1 | 8537.75
0114 | Beldar | day | 0.1 | 558
0101 | Bhisti | day | 0.2 | 617
0123 | Mason (brick layer) 1st class | day | 0.04 | 738
0124 | Mason (brick layer) 2nd class | day | 0.04 | 679
0128 | Mate | day | 0.04 | 617
Resource Total (Material + Labour + Machinery, as printed)
SAY (Rs.) — final DAR rate |  |  |  |  | 8886.35
5.13 | Providing, hoisting and fixing up to floor five level precast reinforced cement concrete in small lintels not exceeding 1.5m clear span up t
Rate basis: per cum (source: cost for 0.054 cum)
Code | Description | Unit | Quantity | Rate (Rs.) | Amount (Rs.)
4.2.2 | Rate as per SH: 4.2.2 | cum | 0.054 | 8976.45
4.3.1 | Rate as per SH: 4.3.1 | sqm | 0.6 | 284.85
0114 | Beldar | day | 0.005 | 558
0101 | Bhisti | day | 0.01 | 617
0123 | Mason (brick layer) 1st class | day | 0.002 | 738
0124 | Mason (brick layer) 2nd class | day | 0.002 | 679
0128 | Mate | day | 0.002 | 617
Resource Total (Material + Labour + Machinery, as printed)
SAY (Rs.) — final DAR rate |  |  |  |  | 12464.25
5.14 | Providing, hoisting and fixing above plinth level up to floor five level precast reinforced cement concrete in mouldings as in cornices, win
Rate basis: per mx0 (source: cost for 1 mx0)
Code | Description | Unit | Quantity | Rate (Rs.) | Amount (Rs.)
4.1.2 | Rate as per SH: 4.1.2 | cum | 0.03 | 7210.55
4.3.1 | Rate as per SH: 4.3.1 | sqm | 0.36 | 284.85
0115 | Coolie | day | 0.034 | 558
9999 | Mortar and labour for hoisting and for fixing | L.S. | 2.73 | 2
9999 | Add for extra labour for hoisting | L.S. | 1.61 | 2
0123 | Mason (brick layer) 1st class | day | 0.0174 | 738
0124 | Mason (brick layer) 2nd class | day | 0.0174 | 679
0115 | Coolie | day | 0.045 | 558
0101 | Bhisti | day | 0.0018 | 617
0114 | Beldar | day | 0.003 | 558
0101 | Bhisti | day | 0.006 | 617
0123 | Mason (brick layer) 1st class | day | 0.0012 | 738
0124 | Mason (brick layer) 2nd class | day | 0.0012 | 679
0128 | Mate | day | 0.0012 | 617
Resource Total (Material + Labour + Machinery, as printed)
SAY (Rs.) — final DAR rate |  |  |  |  | 14479.55
5.15 | Providing, hoisting and fixing above plinth level up to floor five level precast reinforced cement concrete in lintels, beams and bressumers
Rate basis: per x0 (source: cost for 6.6 x0)
Code | Description | Unit | Quantity | Rate (Rs.) | Amount (Rs.)
4.1.2 | Rate as per SH: 4.1.2 | cum | 0.99 | 7210.55
4.3.1 | Rate as per SH: 4.3.1 | sqm | 6.9 | 284.85
0115 | Coolie | day | 1.11 | 558
0114 | Beldar | day | 0.099 | 558
0101 | Bhisti | day | 0.198 | 617
0123 | Mason (brick layer) 1st class | day | 0.0396 | 738
0124 | Mason (brick layer) 2nd class | day | 0.0396 | 679
0128 | Mate | day | 0.0396 | 617
9999 | Cement mortar 1:3 for fixing | L.S. | 89.7 | 2
9999 | Labour for hoisting, Transporting and setting in position | L.S. | 269.1 | 2
Resource Total (Material + Labour + Machinery, as printed)
SAY (Rs.) — final DAR rate |  |  |  |  | 11351.35
5.16 | Providing, hoisting and fixing above plinth level up to floor five level precast reinforced cement concrete in shelves, including setting in
Rate basis: per x0 (source: cost for 0.9 x0)
Code | Description | Unit | Quantity | Rate (Rs.) | Amount (Rs.)
4.1.2 | Rate as per SH: 4.1.2 | cum | 0.0162 | 7210.55
4.3.1 | Rate as per SH: 4.3.1 | sqm | 0.108 | 284.85
0115 | Coolie | day | 0.018 | 558
0114 | Beldar | day | 0.016 | 558
0101 | Bhisti | day | 0.0032 | 617
0123 | Mason (brick layer) 1st class | day | 0.0006 | 738
0124 | Mason (brick layer) 2nd class | day | 0.0006 | 679
0128 | Mate | day | 0.0006 | 617
9999 | Cement mortar 1:3 for fixing | L.S. | 4.42 | 2
9999 | Labour for hoisting, Transporting and setting in position | L.S. | 13.52 | 2
Resource Total (Material + Labour + Machinery, as printed)
SAY (Rs.) — final DAR rate |  |  |  |  | 17196
5.17 | Providing, hoisting and fixing above plinth level up to floor five level precast reinforced cement concrete in vertical & horizontal fins, i
Rate basis: per RCC (source: cost for 4 RCC)
Code | Description | Unit | Quantity | Rate (Rs.) | Amount (Rs.)
4.1.2 | Rate as per SH: 4.1.2 | cum | 0.66 | 7210.55
4.3.1 | Rate as per SH: 4.3.1 | sqm | 2.56 | 284.85
0115 | Coolie | day | 0.75 | 558
0114 | Beldar | day | 0.066 | 558
0101 | Bhisti | day | 0.132 | 617
0123 | Mason (brick layer) 1st class | day | 0.0264 | 738
0124 | Mason (brick layer) 2nd class | day | 0.0264 | 679
0128 | Mate | day | 0.0264 | 617
9999 | Cement mortar 1:3 for fixing | L.S. | 17.94 | 2
9999 | Labour for hoisting, Transporting and setting in position | L.S. | 71.76 | 2
9999 | Sundries | L.S. | 17.94 | 2
Resource Total (Material + Labour + Machinery, as printed)
SAY (Rs.) — final DAR rate |  |  |  |  | 9948.8
5.18.1 | 50 mm thick
Rate basis: per sqm (source: cost for 1.5 sqm)
Code | Description | Unit | Quantity | Rate (Rs.) | Amount (Rs.)
0768 | Cement Concrete Jali 50 mm thick | sqm | 1.5 | 400
9999 | Mortar for fixing | L.S. | 6.24 | 2
9988 | Carriage and sundries | L.S. | 6.2 | 2
0123 | Mason (brick layer) 1st class | day | 0.3 | 738
0124 | Mason (brick layer) 2nd class | day | 0.3 | 679
0114 | Beldar | day | 1.08 | 558
Resource Total (Material + Labour + Machinery, as printed)
SAY (Rs.) — final DAR rate |  |  |  |  | 1474.05
5.18.2 | 40 mm thick
Rate basis: per mx0 (source: cost for 1.2 mx0)
Code | Description | Unit | Quantity | Rate (Rs.) | Amount (Rs.)
0769 | Cement Concrete Jali 40 mm thick | sqm | 0.72 | 350
9999 | Mortar for fixing | L.S. | 3.64 | 2
9988 | Carriage and sundries | L.S. | 3.64 | 2
0123 | Mason (brick layer) 1st class | day | 0.12 | 738
0124 | Mason (brick layer) 2nd class | day | 0.12 | 679
0114 | Beldar | day | 0.5 | 558
Resource Total (Material + Labour + Machinery, as printed)
SAY (Rs.) — final DAR rate |  |  |  |  | 1329.75
5.18.3 | 25 mm thick
Rate basis: per sqm (source: cost for 0.375 sqm)
Code | Description | Unit | Quantity | Rate (Rs.) | Amount (Rs.)
0770 | Cement Concrete Jali 25 mm thick | sqm | 0.375 | 275
9999 | Mortar for fixing | L.S. | 1.82 | 2
9988 | Carriage and sundries | L.S. | 1.82 | 2
0123 | Mason (brick layer) 1st class | day | 0.06 | 738
0124 | Mason (brick layer) 2nd class | day | 0.06 | 679
0114 | Beldar | day | 0.25 | 558
Resource Total (Material + Labour + Machinery, as printed)
SAY (Rs.) — final DAR rate |  |  |  |  | 1194.95
5.19 | Encasing rolled steel sections, in beams and columns, with cement concrete 1:1.5:3 (1 cement : 1.5 coarse sand(zone-III) : 3 graded stone ag
Rate basis: per cum (source: cost for 0.424 cum)
Code | Description | Unit | Quantity | Rate (Rs.) | Amount (Rs.)
4.1.2 | Rate as per SH: 4.1.2 | cum | 0.424 | 7210.55
0114 | Beldar | day | 0.042 | 558
0101 | Bhisti | day | 0.085 | 617
0123 | Mason (brick layer) 1st class | day | 0.017 | 738
0124 | Mason (brick layer) 2nd class | day | 0.017 | 679
0128 | Mate | day | 0.017 | 617
9999 | Sundries and for lifting materials | L.S. | 21.58 | 2
Resource Total (Material + Labour + Machinery, as printed)
SAY (Rs.) — final DAR rate |  |  |  |  | 13020.5
5.20 | Encasing rolled steel section in grillages with cement concrete 1:1.5:3 (1 cement : 1.5 coarse sand (zone-III): 3 graded stone aggregate 20
Rate basis: per cum (source: cost for 12.25 cum)
Code | Description | Unit | Quantity | Rate (Rs.) | Amount (Rs.)
4.1.2 | Rate as per SH: 4.1.2 | cum | 12.25 | 7210.55
0114 | Beldar | day | 1.225 | 558
0101 | Bhisti | day | 2.45 | 617
0123 | Mason (brick layer) 1st class | day | 0.49 | 738
0124 | Mason (brick layer) 2nd class | day | 0.49 | 679
0128 | Mate | day | 0.49 | 617
Resource Total (Material + Labour + Machinery, as printed)
SAY (Rs.) — final DAR rate |  |  |  |  | 8190.1
5.21 | Extra for providing and fixing expanded metal mesh of size 20x60 mm and strands 3.25 mm wide 1.6 mm thick weighing 3.64 kg per sqm for encas
Rate basis: per nos (source: cost for 1 nos)
Code | Description | Unit | Quantity | Rate (Rs.) | Amount (Rs.)
1015 | Mild steel expanded metal 20x60 mm strands | sqm | 10.5 | 280
9977 | Carriage of expended metal | L.S. | 13.52 | 2
9999 | Wire for tieing | L.S. | 13.52 | 2
0102 | Blacksmith 1st class | day | 0.25 | 738
0114 | Beldar | day | 0.25 | 558
Resource Total (Material + Labour + Machinery, as printed)
SAY (Rs.) — final DAR rate |  |  |  |  | 443.95
5.22.1 | Mild steel and Medium Tensile steel bars
Rate basis: per quintal (source: cost for 1 quintal)
Code | Description | Unit | Quantity | Rate (Rs.) | Amount (Rs.)
1004 | Average rate of Mild steel round bars for reinforcements | quintal | 1.05 | 4500
2205 | Carriage of Steel 1.05/10 = 0.105t | tonne | 0.105 | 92.24
9999 | Cover block | L.S. | 26 | 2
0102 | Blacksmith 1st class | day | 1 | 738
0114 | Beldar | day | 1 | 558
9999 | Sundries and binding wire | L.S. | 26.91 | 2
Resource Total (Material + Labour + Machinery, as printed)
SAY (Rs.) — final DAR rate |  |  |  |  | 82.1
5.22.2 | Hard drawn steel wire
Rate basis: per quintal (source: cost for 1 quintal)
Code | Description | Unit | Quantity | Rate (Rs.) | Amount (Rs.)
1224 | Hard drawn steel wire | quintal | 1.05 | 4800
2205 | Carriage of Steel 1.05q = 0.105 tonne | tonne | 0.105 | 92.24
0102 | Blacksmith 1st class | day | 1 | 738
0114 | Beldar | day | 1 | 558
9999 | Sundries | L.S. | 26.91 | 2
Resource Total (Material + Labour + Machinery, as printed)
SAY (Rs.) — final DAR rate |  |  |  |  | 85.6
5.22.3 | Cold twisted bars
Rate basis: per quintal (source: cost for 1 quintal)
Code | Description | Unit | Quantity | Rate (Rs.) | Amount (Rs.)
1005 | Twisted steel / deformed bars | quintal | 1.05 | 4600
2205 | Carriage of Steel 1.05/10 = 0.105t | tonne | 0.105 | 92.24
9999 | Cover block | L.S. | 26 | 2
0102 | Blacksmith 1st class | day | 1 | 738
0114 | Beldar | day | 1 | 558
9999 | Sundries and binding wire | L.S. | 26.91 | 2
Resource Total (Material + Labour + Machinery, as printed)
SAY (Rs.) — final DAR rate |  |  |  |  | 83.5
5.22.4 | Hot rolled deformed bars
Rate basis: per quintal (source: cost for 1 quintal)
Code | Description | Unit | Quantity | Rate (Rs.) | Amount (Rs.)
1005 | Twisted steel / deformed bars | quintal | 1.05 | 4600
2205 | Carriage of Steel 1.05/10 = 0.105t | tonne | 0.105 | 92.24
9999 | Cover block | L.S. | 26 | 2
0102 | Blacksmith 1st class | day | 1 | 738
0114 | Beldar | day | 1 | 558
9999 | Sundries and binding wire | L.S. | 26.91 | 2
Resource Total (Material + Labour + Machinery, as printed)
SAY (Rs.) — final DAR rate |  |  |  |  | 83.5
5.22.5 | Hard drawn steel wire fabric
Rate basis: per quintal (source: cost for 1 quintal)
Code | Description | Unit | Quantity | Rate (Rs.) | Amount (Rs.)
1021 | Hard drawn steel wire fabric | sqm | 13.548 | 430
2205 | Carriage 1.05q = 0.105 tonne | tonne | 0.105 | 92.24
9999 | Cover block | L.S. | 26 | 2
0103 | Blacksmith 2nd class | day | 0.2 | 679
0114 | Beldar | day | 1.5 | 558
9999 | Sundries and binding wire | L.S. | 13.52 | 2
Resource Total (Material + Labour + Machinery, as printed)
SAY (Rs.) — final DAR rate |  |  |  |  | 92.15
5.22.6 | Thermo-Mechanically Treated bars of grade Fe-500D or more.
Rate basis: per quintal (source: cost for 1 quintal)
Code | Description | Unit | Quantity | Rate (Rs.) | Amount (Rs.)
1005 | Twisted steel / deformed bars | quintal | 1.05 | 4600
2205 | Carriage of steel 1.05/10 = 0.105t | tonne | 0.105 | 92.24
9999 | Cover block | L.S. | 26 | 2
0102 | Blacksmith 1st class | day | 1 | 738
0114 | Beldar | day | 1 | 558
9999 | Sundries and binding wire | L.S. | 26.91 | 2
Resource Total (Material + Labour + Machinery, as printed)
SAY (Rs.) — final DAR rate |  |  |  |  | 83.5
5.22A.1 | Mild steel and Medium Tensile steel bars
Rate basis: per quintal (source: cost for 1 quintal)
Code | Description | Unit | Quantity | Rate (Rs.) | Amount (Rs.)
1004 | Average rate of Mild steel round bars for reinforcements | quintal | 1.05 | 4500
2205 | Carriage of Steel NOS/ 10 = 0.105 t | tonne | 0.105 | 92.24
9999 | Cover block | L.S. | 26 | 2
0102 | Blacksmith 1st class | day | 1 | 738
0114 | Beldar | day | 1 | 558
9999 | Sundries and binding wire | L.S. | 26.91 | 2
Resource Total (Material + Labour + Machinery, as printed)
SAY (Rs.) — final DAR rate |  |  |  |  | 82.1
5.22A.2 | Hard drawn steel wire
Rate basis: per quintal (source: cost for 1 quintal)
Code | Description | Unit | Quantity | Rate (Rs.) | Amount (Rs.)
1224 | Hard drawn steel wire | quintal | 1.05 | 4800
2205 | Carriage of Steel | tonne | 0.105 | 92.24
0102 | Blacksmith 1st class | day | 1 | 738
0114 | Beldar | day | 1 | 558
9999 | Sundries | L.S. | 26.91 | 2
Resource Total (Material + Labour + Machinery, as printed)
SAY (Rs.) — final DAR rate |  |  |  |  | 85.6
5.22A.3 | Cold twisted bars
Rate basis: per quintal (source: cost for 1 quintal)
Code | Description | Unit | Quantity | Rate (Rs.) | Amount (Rs.)
1005 | Twisted steel / deformed bars | quintal | 1.05 | 4600
2205 | Carriage of Steel | tonne | 0.105 | 92.24
9999 | Cover block | L.S. | 26 | 2
0102 | Blacksmith 1st class | day | 1 | 738
0114 | Beldar | day | 1 | 558
9999 | Sundries and binding wire | L.S. | 26.91 | 2
Resource Total (Material + Labour + Machinery, as printed)
SAY (Rs.) — final DAR rate |  |  |  |  | 83.5
5.22A.4 | Hot rolled deformed bars
Rate basis: per quintal (source: cost for 1 quintal)
Code | Description | Unit | Quantity | Rate (Rs.) | Amount (Rs.)
1005 | Twisted steel / deformed bars | quintal | 1.05 | 4600
2205 | Carriage of Steel | tonne | 0.105 | 92.24
9999 | Cover block | L.S. | 26 | 2
0102 | Blacksmith 1st class | day | 1 | 738
0114 | Beldar | day | 1 | 558
9999 | Sundries and binding wire | L.S. | 26.91 | 2
Resource Total (Material + Labour + Machinery, as printed)
SAY (Rs.) — final DAR rate |  |  |  |  | 83.5
5.22A.5 | Hard drawn steel wire fabric
Rate basis: per quintal (source: cost for 1 quintal)
Code | Description | Unit | Quantity | Rate (Rs.) | Amount (Rs.)
1021 | Hard drawn steel wire fabric | sqm | 13.548 | 430
2205 | Carriage of Steel | tonne | 0.105 | 92.24
9999 | Cover block | L.S. | 26 | 2
0103 | Blacksmith 2nd class | day | 0.2 | 679
0114 | Beldar | day | 1.5 | 558
9999 | Sundries and binding wire | L.S. | 13.52 | 2
Resource Total (Material + Labour + Machinery, as printed)
SAY (Rs.) — final DAR rate |  |  |  |  | 92.15
5.22A.6 | Thermo-Mechanically Treated bars of grade Fe-500D or more.
Rate basis: per quintal (source: cost for 1 quintal)
Code | Description | Unit | Quantity | Rate (Rs.) | Amount (Rs.)
1005 | Twisted steel / deformed bars | quintal | 1.05 | 4600
2205 | Carriage of Steel | tonne | 0.105 | 92.24
9999 | Cover block | L.S. | 26 | 2
0102 | Blacksmith 1st class | day | 1 | 738
0114 | Beldar | day | 1 | 558
9999 | Sundries and binding wire | L.S. | 26.91 | 2
Resource Total (Material + Labour + Machinery, as printed)
SAY (Rs.) — final DAR rate |  |  |  |  | 83.5
5.22B.1 | Thermo-Mechanically Treated bars of grade Fe-500D or more.
Rate basis: per quintal (source: cost for 1 quintal)
Code | Description | Unit | Quantity | Rate (Rs.) | Amount (Rs.)
1005 | Twisted steel / deformed bars | quintal | 1 | 4600
2205 | Carriage of steel 1.0/10 = 0.1t | tonne | 0.1 | 92.24
9999 | Cover block | L.S. | 26 | 2
9999 | For cut and bend | L.S. | 156 | 2
0102 | Blacksmith 1st class | day | 0.6 | 738
0114 | Beldar | day | 0.6 | 558
9999 | Sundries and binding wire | L.S. | 26.91 | 2
Resource Total (Material + Labour + Machinery, as printed)
SAY (Rs.) — final DAR rate |  |  |  |  | 77.65
5.22C.1 | Thermo-Mechanically Treated bars of grade Fe-500D or more.
Rate basis: per quintal (source: cost for 1 quintal)
Code | Description | Unit | Quantity | Rate (Rs.) | Amount (Rs.)
1005 | Twisted steel / deformed bars | quintal | 1 | 4600
2205 | Carriage of steel 1.0/10 = 0.1t | tonne | 0.1 | 92.24
9999 | Cover block | L.S. | 26 | 2
9999 | For cut and bend | L.S. | 156 | 2
0102 | Blacksmith 1st class | day | 0.6 | 738
0114 | Beldar | day | 0.6 | 558
9999 | Sundries and binding wire | L.S. | 26.91 | 2
Resource Total (Material + Labour + Machinery, as printed)
SAY (Rs.) — final DAR rate |  |  |  |  | 77.65
5.23 | Smooth finishing of the exposed surface of R.C.C. work with 6 mm thick cement mortar 1:3 (1 Cement : 3 fine sand).
Rate basis: per sqm (source: cost for 10 sqm)
Code | Description | Unit | Quantity | Rate (Rs.) | Amount (Rs.)
3.3 | Rate as per SH: 3.3 | cum | 0.072 | 4183.05
0155 | Mason (average) | day | 0.51 | 709
0115 | Coolie | day | 0.75 | 558
0101 | Bhisti | day | 0.92 | 617
9999 | Extra for removing burrs, cleaning with wire brushes pock marking with pointed tool etc. complete | L.S. | 13.39 | 2
9999 | Scaffolding and Sundries | L.S. | 11.7 | 2
Resource Total (Material + Labour + Machinery, as printed)
SAY (Rs.) — final DAR rate |  |  |  |  | 227.35
5.24 | Extra for rendering smooth the top of suspended floors, landings and staircases (treads and risers) with cement mortar 1:2 (1 cement : 2 coa
Rate basis: per sqm (source: cost for 10 sqm)
Code | Description | Unit | Quantity | Rate (Rs.) | Amount (Rs.)
3.7 | Rate as per SH: 3.7 | cum | 0.03 | 5345.55
0367 | Portland Cement | tonne | 0.0213 | 4940
2209 | Carriage of Cement | tonne | 0.0213 | 92.24
0123 | Mason (brick layer) 1st class | day | 0.2 | 738
0124 | Mason (brick layer) 2nd class | day | 0.2 | 679
0114 | Beldar | day | 0.25 | 558
9999 | Spreading earth on floor (7.5mm thick) | L.S. | 35.49 | 2
0983 | Fine sand (zone IV) | cum | 0.15 | 900
2261 | Carriage of Fine sand (1 part badarpur sand : 2 parts jamuna sand) | cum | 0.15 | 103.77
9999 | Disposal of earth spread over floor protectIron | L.S. | 5.33 | 2
9999 | Sundries | L.S. | 6.24 | 2
Resource Total (Material + Labour + Machinery, as printed)
SAY (Rs.) — final DAR rate |  |  |  |  | 125.1
5.25 | Providing and fixing in position copper plate as per design for expansion joints.
Rate basis: per kg (source: cost for 10.56 kg)
Code | Description | Unit | Quantity | Rate (Rs.) | Amount (Rs.)
0967 | Copper plate | kilogram | 10.56 | 527
0103 | Blacksmith 2nd class | day | 0.25 | 679
9999 | Sundries | L.S. | 6.24 | 2
Resource Total (Material + Labour + Machinery, as printed)
SAY (Rs.) — final DAR rate |  |  |  |  | 728.2
5.26 | Providing and filling in position, blown bitumen in expansion joints.
Rate basis: per cum (source: cost for 1.125 cum)
Code | Description | Unit | Quantity | Rate (Rs.) | Amount (Rs.)
0313 | Blown type petroleum bitumen of penetration 85/25 of approved quality | tonne | 1.24 | 34000
2211 | Carriage of Tar/ bitumen | tonne | 1.24 | 103.77
0370 | Coal (steam) | quintal | 2.48 | 440
2200 | Carriage of steam coal | tonne | 0.248 | 120
0123 | Mason (brick layer) 1st class | day | 2.52 | 738
0124 | Mason (brick layer) 2nd class | day | 2.52 | 679
0114 | Beldar | day | 8.06 | 558
9999 | Sundries | L.S. | 121.16 | 2
Resource Total (Material + Labour + Machinery, as printed)
SAY (Rs.) — final DAR rate |  |  |  |  | 61509.8
5.27 | Providing and filling in position bitumen mix filler of Proportion 80 kg. of hot bitumen, 1 kg. of cement and 0.25 cubic metre of coarse san
Rate basis: per cum (source: cost for 1.125 cum)
Code | Description | Unit | Quantity | Rate (Rs.) | Amount (Rs.)
0309 | Paving bitumen VG-10 of approved quality | tonne | 0.303 | 25614
2211 | Carriage of Tar bitumen | tonne | 0.303 | 103.77
0370 | Coal (steam) | quintal | 0.606 | 440
2200 | Carriage of steam coal | tonne | 0.061 | 120
0367 | Portland Cement | tonne | 0.0036 | 4940
2209 | Carriage of Cement | tonne | 0.0036 | 92.24
0982 | Coarse sand (zone III) | cum | 0.9 | 1350
2203 | Carriage of Coarse sand | cum | 0.9 | 103.77
0123 | Mason (brick layer) 1st class | day | 2.52 | 738
0124 | Mason (brick layer) 2nd class | day | 2.52 | 679
0114 | Beldar | day | 8.06 | 558
9999 | Sundries | L.S. | 121.16 | 2
Resource Total (Material + Labour + Machinery, as printed)
SAY (Rs.) — final DAR rate |  |  |  |  | 21054.5
5.28 | Providing and fixing in position 12mm thick bitumen impregnated fiber board conforming to IS: 1838, including cost of primer, sealing compou
Rate basis: per sqm (source: cost for 10 sqm)
Code | Description | Unit | Quantity | Rate (Rs.) | Amount (Rs.)
0339 | Flame retardent face insulating, Impregnated fibre board 12 mm thick | sqm | 7.5 | 375
0316 | Bitumen solution primer of approved quality | litre | 1.25 | 45
0314 | Bitumen hot sealing compound : grade A | kilogram | 31.5 | 28
9977 | Carriage | L.S. | 26.91 | 2
0123 | Mason (brick layer) 1st class | day | 0.12 | 738
0124 | Mason (brick layer) 2nd class | day | 0.12 | 679
0114 | Beldar | day | 0.25 | 558
9999 | Sundries | L.S. | 26.91 | 2
Resource Total (Material + Labour + Machinery, as printed)
SAY (Rs.) — final DAR rate |  |  |  |  | 557.65
5.29.1.1 | 150mm wide
Rate basis: per m (source: cost for 3 m)
Code | Description | Unit | Quantity | Rate (Rs.) | Amount (Rs.)
0236 | Non - Asbestos multi purpose fibre (high impact poly propelene reinforced) cement board 6mm thick. | sqm | 0.47 | 210
2273 | Carriage of A.C.sheet and accessories | tonne | 0.0049 | 92.24
9999 | 50mm iron screws with washer and rawl plugs | L.S. | 40.3 | 2
0112 | Carpenter 2nd class | day | 0.2 | 679
0114 | Beldar | day | 0.2 | 558
Resource Total (Material + Labour + Machinery, as printed)
SAY (Rs.) — final DAR rate |  |  |  |  | 190.5
5.29.1.2 | 200mm wide
Rate basis: per m (source: cost for 3 m)
Code | Description | Unit | Quantity | Rate (Rs.) | Amount (Rs.)
0236 | Non - Asbestos multi purpose fibre (high impact poly propelene reinforced) cement board 6mm thick. | sqm | 0.63 | 210
2273 | Carriage of A.C.sheet and accessories | tonne | 0.0065 | 92.24
9999 | 50mm iron screws with washer and rawl plugs | L.S. | 53.82 | 2
0112 | Carpenter 2nd class | day | 0.27 | 679
0114 | Beldar | day | 0.27 | 558
Resource Total (Material + Labour + Machinery, as printed)
SAY (Rs.) — final DAR rate |  |  |  |  | 256.25
5.29.2.1 | 150 mm wide
Rate basis: per meter (source: cost for 1 meter)
Code | Description | Unit | Quantity | Rate (Rs.) | Amount (Rs.)
2391 | Strips-Aluminium fluted 3.15mm thick and 150mm wide | metre | 1 | 278
0639 | Bright finished or black enamelled mild steel screws 25 mm | 100 Nos | 0.06 | 36
9977 | Carriage of materials | L.S. | 1.04 | 2
0112 | Carpenter 2nd class | day | 0.067 | 679
0114 | Beldar | day | 0.067 | 558
9999 | Sundries | L.S. | 1.82 | 2
Resource Total (Material + Labour + Machinery, as printed)
SAY (Rs.) — final DAR rate |  |  |  |  | 493.4
5.29.2.2 | 200 mm wide
Rate basis: per meter (source: cost for 1 meter)
Code | Description | Unit | Quantity | Rate (Rs.) | Amount (Rs.)
2392 | Strips Aluminium fluted 3.15mm thick and 200mm wide metre | metre | 1 | 370
0639 | Bright finished or black enamelled mild steel screws 25 mm | 100 Nos | 0.06 | 36
9977 | Carriage of materials | L.S. | 1.3 | 2
0112 | Carpenter 2nd class | day | 0.089 | 679
0114 | Beldar | day | 0.089 | 558
9999 | Sundries | L.S. | 2.34 | 2
Resource Total (Material + Labour + Machinery, as printed)
SAY (Rs.) — final DAR rate |  |  |  |  | 654.95
5.29.3.1 | 150 mm wide
Rate basis: per metre (source: cost for 3 metre)
Code | Description | Unit | Quantity | Rate (Rs.) | Amount (Rs.)
0242 | Multi purpose cement bonded wood particle board 6 mm thick | sqm | 0.47 | 195
2273 | Carriage of board and accessories | tonne | 0.005 | 92.24
0112 | Carpenter 2nd class | day | 0.2 | 679
0114 | Beldar | day | 0.2 | 558
Resource Total (Material + Labour + Machinery, as printed)
SAY (Rs.) — final DAR rate |  |  |  |  | 187.35
5.29.3.2 | 200 mm wide
Rate basis: per m (source: cost for 3 m)
Code | Description | Unit | Quantity | Rate (Rs.) | Amount (Rs.)
0242 | Multi purpose cement bonded wood particle board 6 mm thick | sqm | 0.63 | 195
2273 | Carriage of board and accessories | tonne | 0.0065 | 92.24
0112 | Carpenter 2nd class | day | 0.27 | 679
0114 | Beldar | day | 0.27 | 558
Resource Total (Material + Labour + Machinery, as printed)
SAY (Rs.) — final DAR rate |  |  |  |  | 252
5.30 | Add for plaster drip course/ groove in plastered surface or moulding to R.C.C. projections.
Rate basis: per metre (source: cost for 30 metre)
Code | Description | Unit | Quantity | Rate (Rs.) | Amount (Rs.)
0123 | Mason (brick layer) 1st class | day | 0.5 | 738
0124 | Mason (brick layer) 2nd class | day | 0.5 | 679
0115 | Coolie | day | 1 | 558
9999 | Add for materials (cement mortar etc.) | L.S. | 26.91 | 2
Resource Total (Material + Labour + Machinery, as printed)
SAY (Rs.) — final DAR rate |  |  |  |  | 58.9
5.31 | Extra for laying reinforced cement concrete in or under water and/ or liquid mud, including cost of pumping or bailing out water and removin
Rate basis: per cum (source: cost for 14 cum)
Code | Description | Unit | Quantity | Rate (Rs.) | Amount (Rs.)
4000 | litres/hour. for cleaning slush | day | 0.375 | 700
0114 | Beldar | day | 4 | 558
Resource Total (Material + Labour + Machinery, as printed)
SAY (Rs.) — final DAR rate |  |  |  |  | 794.65
5.32 | Extra for laying reinforced cement concrete in or under foul positions.
Rate basis: per nos (source: cost for 1 nos)
Code | Description | Unit | Quantity | Rate (Rs.) | Amount (Rs.)
0123 | Mason (brick layer) 1st class | day | 0.02 | 738
0124 | Mason (brick layer) 2nd class | day | 0.02 | 679
0114 | Beldar | day | 0.25 | 558
0115 | Coolie | day | 0.15 | 558
Resource Total (Material + Labour + Machinery, as printed)
SAY (Rs.) — final DAR rate |  |  |  |  | 336.55
5.33.1 | All works upto plinth level
Rate basis: per cum (source: cost for 1 cum)
Code | Description | Unit | Quantity | Rate (Rs.) | Amount (Rs.)
0295 | Stone Aggregate (Single size) : 20 mm nominal size | cum | 0.57 | 1350
0297 | Stone Aggregate (Single size) : 10 mm nominal size | cum | 0.28 | 1350
2202 | Carriage of Stone aggregate below 40 mm nominal size | cum | 0.85 | 103.77
0982 | Coarse sand (zone III) | cum | 0.425 | 1350
2203 | Carriage of Coarse sand | cum | 0.425 | 103.77
0367 | Portland Cement | tonne | 0.33 | 4940
2209 | Carriage of Cement | tonne | 0.33 | 92.24
7318 | Plasticizer / super plasticizer | kilogram | 1.65 | 36
0004 | Production cost of concrete by batch mix plant. | cum | 1 | 350
0009 | Pumping charges of concrete including Hire charges of pump, piping work & accessories etc. | cum | 1 | 210
0155 | Mason (average) | day | 0.17 | 709
0114 | Beldar | day | 2 | 558
0101 | Bhisti | day | 0.9 | 617
0012 | Vibrator(Needle type 40mm) | day | 0.07 | 370
9999 | Sundries | L.S. | 13 | 2
Resource Total (Material + Labour + Machinery, as printed)
SAY (Rs.) — final DAR rate |  |  |  |  | 7997.3
5.33.2 | All works above plinth level upto floor V level
Rate basis: per cum (source: cost for 1 cum)
Code | Description | Unit | Quantity | Rate (Rs.) | Amount (Rs.)
0295 | Stone Aggregate (Single size) : 20 mm nominal size | cum | 0.57 | 1350
0297 | Stone Aggregate (Single size) : 10 mm nominal size | cum | 0.28 | 1350
2202 | Carriage of Stone aggregate below 40 mm nominal size | cum | 0.85 | 103.77
0982 | Coarse sand (zone III) | cum | 0.425 | 1350
2203 | Carriage of Coarse sand | cum | 0.425 | 103.77
0367 | Portland cement | tonne | 0.33 | 4940
2209 | Carriage of Cement | tonne | 0.33 | 92.24
7318 | Plasticizer / super plasticizer | kilogram | 1.65 | 36
0004 | Production cost of concrete by batch mix plant. | cum | 1 | 350
0009 | Pumping charges of concrete including Hire charges of pump, piping work & accessories etc. | cum | 1 | 210
0155 | Mason (average) | day | 0.17 | 709
0114 | Beldar | day | 2 | 558
0101 | Bhisti | day | 0.9 | 617
0012 | Vibrator(Needle type 40mm) | day | 0.07 | 370
9999 | Sundries | L.S. | 13 | 2
0115 | Coolie | day | 1.88 | 558
Resource Total (Material + Labour + Machinery, as printed)
SAY (Rs.) — final DAR rate |  |  |  |  | 9400.85
5.34.1 | Providing M-30 grade concrete instead of M-25 grade BMC/ RMC. (Note:- Cement content considered in M-30 is @ 340 kg/cum)
Rate basis: per cum (source: cost for 1 cum)
Code | Description | Unit | Quantity | Rate (Rs.) | Amount (Rs.)
0367 | Portland Cement | tonne | 0.01 | 4940
2209 | Carriage of Cement | tonne | 0.01 | 92.24
7318 | Plasticizer / super plasticizer | kilogram | 0.05 | 36
Resource Total (Material + Labour + Machinery, as printed)
SAY (Rs.) — final DAR rate |  |  |  |  | 69.75
5.34.2 | Providing M-35 grade concrete instead of M-25 grade BMC/ RMC. (Note : Cement content considered in M-35 is @ 350 kg/ cum)
Rate basis: per cum (source: cost for 1 cum)
Code | Description | Unit | Quantity | Rate (Rs.) | Amount (Rs.)
0367 | Portland Cement | tonne | 0.02 | 4940
2209 | Carriage of Cement | tonne | 0.02 | 92.24
7318 | Plasticizer / super plasticizer | kilogram | 0.1 | 36
Resource Total (Material + Labour + Machinery, as printed)
SAY (Rs.) — final DAR rate |  |  |  |  | 139.45
5.34.3 | Providing M-40 grade concrete instead of M-25 grade BMC/ RMC.(Note : Cement content considered in M-40 is @ 360 kg/ cum)
Rate basis: per cum (source: cost for 1 cum)
Code | Description | Unit | Quantity | Rate (Rs.) | Amount (Rs.)
0367 | Portland Cement | tonne | 0.03 | 4940
2209 | Carriage of Cement | tonne | 0.03 | 92.24
7318 | Plasticizer / super plasticizer | kilogram | 0.15 | 36
Resource Total (Material + Labour + Machinery, as printed)
SAY (Rs.) — final DAR rate |  |  |  |  | 209.2
5.35 | Add for using extra cement in the items of design mix over and above the specified cement content therein.
Rate basis: per quintal (source: cost for 1 quintal)
Code | Description | Unit | Quantity | Rate (Rs.) | Amount (Rs.)
0367 | Portland Cement | tonne | 0.1 | 4940
2209 | Carriage of Cement | tonne | 0.1 | 92.24
Resource Total (Material + Labour + Machinery, as printed)
SAY (Rs.) — final DAR rate |  |  |  |  | 673.3
5.36 | Providing and placing in position precast reinforced cement concrete waffle units, square or rectangular, as per design and shape for floors
Rate basis: per cum (source: cost for 1.38 cum)
Code | Description | Unit | Quantity | Rate (Rs.) | Amount (Rs.)
5.2.2 | Rate as per SH: 5.2.2 | cum | 1.38 | 9306
5.9.15 | Rate as per SH: 5.9.15 | sqm | 45.86 | 284.85
10.2 | Rate as per SH: 10.2 | kg | 9 | 101.75
13.35.1 | Rate as per SH: 13.35.1 | sqm | 16.54 | 159
9988 | (iii) 10mm dia. Bolts 60mm long with nuts and washers 2x2 = 4 Nos. including carriage of bolts | L.S. | 13 | 2
9999 | Sundries | L.S. | 79.95 | 2
0126 | Mason (for ornamental stone work) 1st class | day | 1 | 738
0114 | Beldar | day | 6 | 558
Resource Total (Material + Labour + Machinery, as printed)
SAY (Rs.) — final DAR rate |  |  |  |  | 25483.1
5.37.1 | All works upto plinth level
Rate basis: per cum (source: cost for 1 cum)
Code | Description | Unit | Quantity | Rate (Rs.) | Amount (Rs.)
0295 | Stone Aggregate (Single size) : 20 mm nominal size | cum | 0.57 | 1350
0297 | Stone Aggregate (Single size) : 10 mm nominal size | cum | 0.28 | 1350
2202 | Carriage of Stone aggregate below 40 mm nominal size | cum | 0.85 | 103.77
0982 | Coarse sand (zone III) | cum | 0.425 | 1350
2203 | Carriage of Coarse sand | cum | 0.425 | 103.77
0367 | Portland Cement | tonne | 0.33 | 4940
2209 | Carriage of Cement | tonne | 0.33 | 92.24
7318 | Plasticizer / super plasticizer | kilogram | 1.65 | 36
0004 | Production cost of concrete by batch mix plant. | cum | 1 | 350
0029 | Carriage of concrete by transit mixer. km/ | cum | 10 | 30
0009 | Pumping charges of concrete including Hire charges of pump, piping work & accessories etc. | cum | 1 | 210
0155 | Mason (average) | day | 0.17 | 709
0114 | Beldar | day | 2 | 558
0101 | Bhisti | day | 0.9 | 617
0012 | Vibrator(Needle type 40mm) | day | 0.07 | 370
9999 | Sundries | L.S. | 13 | 2
Resource Total (Material + Labour + Machinery, as printed)
SAY (Rs.) — final DAR rate |  |  |  |  | 8398.65
5.37.2 | All works above plinth level upto floor V level
Rate basis: per cum (source: cost for 1 cum)
Code | Description | Unit | Quantity | Rate (Rs.) | Amount (Rs.)
0295 | Stone Aggregate (Single size) : 20 mm nominal size | cum | 0.57 | 1350
0297 | Stone Aggregate (Single size) : 10 mm nominal size | cum | 0.28 | 1350
2202 | Carriage of Stone aggregate below 40 mm nominal size | cum | 0.85 | 103.77
0982 | Coarse sand (zone III) | cum | 0.425 | 1350
2203 | Carriage of Coarse sand | cum | 0.425 | 103.77
0367 | Portland Cement | tonne | 0.33 | 4940
2209 | Carriage of Cement | tonne | 0.33 | 92.24
7318 | Plasticizer / super plasticizer | kilogram | 1.65 | 36
0004 | Production cost of concrete by batch mix plant. | cum | 1 | 350
0029 | Carriage of concrete by transit mixer. km/ | cum | 10 | 30
0009 | Pumping charges of concrete including Hire charges of pump, piping work & accessories etc. | cum | 1 | 210
0155 | Mason (average) | day | 0.17 | 709
0114 | Beldar | day | 2 | 558
0101 | Bhisti | day | 0.9 | 617
0012 | Vibrator(Needle type 40mm) | day | 0.07 | 370
9999 | Sundries | L.S. | 13 | 2
0115 | Coolie | day | 1.88 | 558
Resource Total (Material + Labour + Machinery, as printed)
SAY (Rs.) — final DAR rate |  |  |  |  | 9802.2
5.38 | Extra for R.C.C./ B.M.C/ R.M.C. work above floor V level for each four floors or part thereof.
Rate basis: per cum (source: cost for 1 cum)
Code | Description | Unit | Quantity | Rate (Rs.) | Amount (Rs.)
0009 | Pumping charges of concrete including Hire charges of pump, piping work & accessories etc | cum | 1 | 210
Resource Total (Material + Labour + Machinery, as printed)
SAY (Rs.) — final DAR rate |  |  |  |  | 280.95
5.40.1 | All works up to Plinth level.
Rate basis: per cum (source: cost for 1 cum)
Code | Description | Unit | Quantity | Rate (Rs.) | Amount (Rs.)
0293 | Stone Aggregate (Single size) : 40 mm nominal size | cum | 0.65 | 1300
0295 | Stone Aggregate (Single size) : 20 mm nominal size | cum | 0.24 | 1350
2206 | Carriage of Stone aggregate 40 mm nominal size and above | cum | 0.65 | 112.79
2202 | Carriage of Stone aggregate below 40 mm nominal size | cum | 0.24 | 103.77
0982 | Coarse sand (zone III) | cum | 0.37 | 1350
2203 | Carriage of Coarse sand | cum | 0.37 | 103.77
1980 | Flyash | cum | 0.21 | 10
2262 | Carriage of Flyash | cum | 0.21 | 103.77
0367 | Portland Cement | tonne | 0.33 | 4940
2209 | Carriage of Cement | tonne | 0.33 | 92.24
7318 | Plasticizer / super plasticizer | kilogram | 1.65 | 36
0004 | Production cost of concrete by batch mix plant. | cum | 1 | 350
0029 | Carriage of concrete by transit mixer. km/ | cum | 10 | 30
0009 | Pumping charges of concrete including Hire charges of pump, piping work & accessories etc. | cum | 1 | 210
0155 | Mason (average) | day | 0.17 | 709
0114 | Beldar | day | 2 | 558
0101 | Bhisti | day | 0.9 | 617
0012 | Vibrator(Needle type 40mm) | day | 0.07 | 370
9999 | Sundries | L.S. | 13 | 2
Resource Total (Material + Labour + Machinery, as printed)
SAY (Rs.) — final DAR rate |  |  |  |  | 8365.8
5.40.2 | All works above plinth & up to floor V level.
Rate basis: per cum (source: cost for 1 cum)
Code | Description | Unit | Quantity | Rate (Rs.) | Amount (Rs.)
0293 | Stone Aggregate (Single size) : 40 mm nominal size | cum | 0.65 | 1300
0295 | Stone Aggregate (Single size) : 20 mm nominal size | cum | 0.24 | 1350
2206 | Carriage of Stone aggregate 40 mm nominal size and above | cum | 0.65 | 112.79
2202 | Carriage of Stone aggregate below 40 mm nominal size | cum | 0.24 | 103.77
0982 | Coarse sand (zone III) | cum | 0.37 | 1350
2203 | Carriage of Coarse sand | cum | 0.37 | 103.77
1980 | Flyash | cum | 0.21 | 10
2262 | Carriage of Flyash | cum | 0.21 | 103.77
0367 | Portland Cement | tonne | 0.33 | 4940
2209 | Carriage of Cement | tonne | 0.33 | 92.24
7318 | Plasticizer / super plasticizer | kilogram | 1.65 | 36
0004 | Production cost of concrete by batch mix plant. | cum | 1 | 350
0029 | Carriage of concrete by transit mixer. km/ | cum | 10 | 30
0009 | Pumping charges of concrete including Hire charges of pump, piping work & accessories etc. | cum | 1 | 210
0155 | Mason (average) | day | 0.17 | 709
0114 | Beldar | day | 2 | 558
0101 | Bhisti | day | 0.9 | 617
0012 | Vibrator(Needle type 40mm) | day | 0.07 | 370
9999 | Sundries | L.S. | 13 | 2
0115 | Coolie | day | 1.88 | 558
Resource Total (Material + Labour + Machinery, as printed)
SAY (Rs.) — final DAR rate |  |  |  |  | 9769.35
5.41.1 | Non pigmented wet curing compound
Rate basis: per sqm (source: cost for 10 sqm)
Code | Description | Unit | Quantity | Rate (Rs.) | Amount (Rs.)
0349 | Curing compound | litre | 2 | 38
9977 | Carriage of material | L.S. | 1 | 2
0131 | Painter | day | 0.33 | 679
0114 | Beldar | day | 0.17 | 558
9999 | Sundries, Brush | L.S. | 3 | 2
Resource Total (Material + Labour + Machinery, as printed)
SAY (Rs.) — final DAR rate |  |  |  |  | 53.9
5.42.1 | Coupler for 16 mm diameter reinforcement bar
Rate basis: per Nos (source: cost for 1 Nos)
Code | Description | Unit | Quantity | Rate (Rs.) | Amount (Rs.)
2394 | Coupler 16 mm dia | each | 1 | 30
9999 | For placing in position and fixing | L.S. | 3.77 | 2
9999 | Tapard/Parallel threading charges | L.S. | 17.77 | 2
Resource Total (Material + Labour + Machinery, as printed)
SAY (Rs.) — final DAR rate |  |  |  |  | 97.8
5.42.2 | Coupler for 20 mm diameter reinforcement bar
Rate basis: per Nos (source: cost for 1 Nos)
Code | Description | Unit | Quantity | Rate (Rs.) | Amount (Rs.)
2395 | Coupler 20 mm dia | each | 1 | 39
9999 | For placing in position and fixing | L.S. | 5.9 | 2
9999 | Tapard/Parallel threading charges | L.S. | 25.17 | 2
Resource Total (Material + Labour + Machinery, as printed)
SAY (Rs.) — final DAR rate |  |  |  |  | 135.3
5.42.3 | Coupler for 25 mm diameter reinforcement bar
Rate basis: per Nos (source: cost for 1 Nos)
Code | Description | Unit | Quantity | Rate (Rs.) | Amount (Rs.)
2396 | Coupler 25 mm dia | each | 1 | 69.5
9999 | For placing in position and fixing | L.S. | 8.69 | 2
9999 | Tapard/Parallel threading charges | L.S. | 29.61 | 2
Resource Total (Material + Labour + Machinery, as printed)
SAY (Rs.) — final DAR rate |  |  |  |  | 195.45
5.42.4 | Coupler for 28 mm diameter reinforcement bar
Rate basis: per Nos (source: cost for 1 Nos)
Code | Description | Unit | Quantity | Rate (Rs.) | Amount (Rs.)
2397 | Coupler 28 mm dia | each | 1 | 80
9999 | For placing in position and fixing | L.S. | 12.84 | 2
9999 | Tapard/Parallel threading charges | L.S. | 32.57 | 2
Resource Total (Material + Labour + Machinery, as printed)
SAY (Rs.) — final DAR rate |  |  |  |  | 228.55
5.42.5 | Coupler for 32 mm diameter reinforcement bar
Rate basis: per Nos (source: cost for 1 Nos)
Code | Description | Unit | Quantity | Rate (Rs.) | Amount (Rs.)
2398 | Coupler 32 mm dia | each | 1 | 110
9999 | For placing in position and fixing | L.S. | 15.48 | 2
9999 | Tapard/Parallel threading charges | L.S. | 32.57 | 2
Resource Total (Material + Labour + Machinery, as printed)
SAY (Rs.) — final DAR rate |  |  |  |  | 275.75
5.43.1 | 200 mm wide.
Rate basis: per metre (source: cost for 1 metre)
Code | Description | Unit | Quantity | Rate (Rs.) | Amount (Rs.)
2393 | 1 mm thick Stainless Steel Cover plate grade | 304 kg | 1.6 | 275
8647 | Stainless steal screws 30mm x4mm. | 100 nos | 0.06 | 32
9977 | Carriage of material | L.S. | 1.3 | 2
0103 | Blacksmith 2nd class | day | 0.067 | 679
0114 | Beldar | day | 0.067 | 558
9999 | Sundries | L.S. | 2.34 | 2
Resource Total (Material + Labour + Machinery, as printed)
SAY (Rs.) — final DAR rate |  |  |  |  | 711.9
5.43.2 | 300 mm wide.
Rate basis: per metre (source: cost for 1 metre)
Code | Description | Unit | Quantity | Rate (Rs.) | Amount (Rs.)
2393 | 1 mm thick Stainless Steel Cover plate grade | 304 kg | 2.4 | 275
8647 | Stainless steal screws 30mm x4mm. | 100 nos | 0.06 | 32
9977 | Carriage of material | L.S. | 1.3 | 2
0103 | Blacksmith 2nd class | day | 0.067 | 679
0114 | Beldar | day | 0.067 | 558
9999 | Sundries | L.S. | 2.34 | 2
Resource Total (Material + Labour + Machinery, as printed)
SAY (Rs.) — final DAR rate |  |  |  |  | 1006.25
5.44.1 | Floor Joint of 100 mm gap
Rate basis: per metre (source: cost for 1 metre)
Code | Description | Unit | Quantity | Rate (Rs.) | Amount (Rs.)
2403 | Floor Joint of 100 mm | metre | 1 | 3100
2402 | Epoxy adhesive | kg | 4.25 | 150
9977 | Carriage | L.S. | 124.9 | 2
0102 | Blacksmith 1st class | day | 0.05 | 738
0123 | Mason (brick layer) 1st class | day | 0.1 | 738
0114 | Beldar | day | 0.15 | 558
Resource Total (Material + Labour + Machinery, as printed)
SAY (Rs.) — final DAR rate |  |  |  |  | 5594.85
5.44.2 | Floor Joint of 150 mm gap
Rate basis: per metre (source: cost for 1 metre)
Code | Description | Unit | Quantity | Rate (Rs.) | Amount (Rs.)
2404 | Floor Joint of 150 mm | metre | 1 | 4000
2402 | Epoxy adhesive | kg | 4.5 | 150
9977 | Carriage | L.S. | 124.9 | 2
0102 | Blacksmith 1st class | day | 0.05 | 738
0123 | Mason (brick layer) 1st class | day | 0.1 | 738
0114 | Beldar | day | 0.15 | 558
Resource Total (Material + Labour + Machinery, as printed)
SAY (Rs.) — final DAR rate |  |  |  |  | 6849.15
5.44.3 | Floor Joint of 200 mm gap
Rate basis: per metre (source: cost for 1 metre)
Code | Description | Unit | Quantity | Rate (Rs.) | Amount (Rs.)
2405 | Floor Joint of 200 mm | metre | 1 | 5400
2402 | Epoxy adhesive | kg | 4.75 | 150
9977 | Carriage | L.S. | 124.9 | 2
0102 | Blacksmith 1st class | day | 0.05 | 738
0123 | Mason (brick layer) 1st class | day | 0.1 | 738
0114 | Beldar | day | 0.15 | 558
Resource Total (Material + Labour + Machinery, as printed)
SAY (Rs.) — final DAR rate |  |  |  |  | 8772.45
5.45.1 | Wall Joint of 100 mm gap
Rate basis: per metre (source: cost for 1 metre)
Code | Description | Unit | Quantity | Rate (Rs.) | Amount (Rs.)
2409 | Wall Joint of 100 mm | metre | 1 | 2400
2402 | Epoxy adhesive | kg | 4.25 | 150
9977 | Carriage | L.S. | 124.9 | 2
0102 | Blacksmith 1st class | day | 0.05 | 738
0123 | Mason (brick layer) 1st class | day | 0.1 | 738
0114 | Beldar | day | 0.15 | 558
Resource Total (Material + Labour + Machinery, as printed)
SAY (Rs.) — final DAR rate |  |  |  |  | 4658.3
5.45.2 | Wall Joint of 150 mm gap
Rate basis: per metre (source: cost for 1 metre)
Code | Description | Unit | Quantity | Rate (Rs.) | Amount (Rs.)
2410 | Wall Joint of 150 mm | metre | 1 | 2800
2402 | Epoxy adhesive | kg | 4.5 | 150
9977 | Carriage | L.S. | 124.9 | 2
0102 | Blacksmith 1st class | day | 0.05 | 738
0123 | Mason (brick layer) 1st class | day | 0.1 | 738
0114 | Beldar | day | 0.15 | 558
Resource Total (Material + Labour + Machinery, as printed)
SAY (Rs.) — final DAR rate |  |  |  |  | 5243.65
5.45.3 | Wall Joint of 200 mm gap
Rate basis: per metre (source: cost for 1 metre)
Code | Description | Unit | Quantity | Rate (Rs.) | Amount (Rs.)
2411 | Wall Joint of 200 mm | metre | 1 | 3400
2402 | Epoxy adhesive | kg | 4.75 | 150
9977 | Carriage | L.S. | 124.9 | 2
0102 | Blacksmith 1st class | day | 0.05 | 738
0123 | Mason (brick layer) 1st class | day | 0.1 | 738
0114 | Beldar | day | 0.15 | 558
Resource Total (Material + Labour + Machinery, as printed)
SAY (Rs.) — final DAR rate |  |  |  |  | 6096.6
5.46.1 | Roof Joint of 100 mm gap
Rate basis: per metre (source: cost for 1 metre)
Code | Description | Unit | Quantity | Rate (Rs.) | Amount (Rs.)
2399 | Complete Roof Joint of 100 mm | metre | 1 | 2800
2402 | Epoxy adhesive | kg | 4.25 | 150
9977 | Carriage | L.S. | 124.9 | 2
0102 | Blacksmith 1st class | day | 0.05 | 738
0123 | Mason (brick layer) 1st class | day | 0.1 | 738
0114 | Beldar | day | 0.15 | 558
Resource Total (Material + Labour + Machinery, as printed)
SAY (Rs.) — final DAR rate |  |  |  |  | 5193.45
5.46.2 | Roof Joint of 150 mm gap
Rate basis: per metre (source: cost for 1 metre)
Code | Description | Unit | Quantity | Rate (Rs.) | Amount (Rs.)
2400 | Complete Roof Joint of 150 mm | metre | 1 | 3200
2402 | Epoxy adhesive | kg | 4.5 | 150
9977 | Carriage | L.S. | 124.9 | 2
0102 | Blacksmith 1st class | day | 0.05 | 738
0123 | Mason (brick layer) 1st class | day | 0.1 | 738
0114 | Beldar | day | 0.15 | 558
Resource Total (Material + Labour + Machinery, as printed)
SAY (Rs.) — final DAR rate |  |  |  |  | 5778.8
5.46.3 | Roof Joint of 200 mm gap
Rate basis: per metre (source: cost for 1 metre)
Code | Description | Unit | Quantity | Rate (Rs.) | Amount (Rs.)
2401 | Complete Roof Joint of 200 mm | metre | 1 | 4000
2402 | Epoxy adhesive | kg | 4.75 | 150
9977 | Carriage | L.S. | 124.9 | 1.73
0102 | Blacksmith 1st class | day | 0.05 | 738
0123 | Mason (brick layer) 1st class | day | 0.1 | 738
0114 | Beldar | day | 0.15 | 558
Resource Total (Material + Labour + Machinery, as printed)
SAY (Rs.) — final DAR rate |  |  |  |  | 6854.2
5.47.1 | Door frame 125 mmx 60 mm
Rate basis: per metre (source: cost for 5.2 metre)
Code | Description | Unit | Quantity | Rate (Rs.) | Amount (Rs.)
5.33.1 | Rate as per SH: 5.33.1 | cum | 0.039 | 7997.3
5.34.3 | Rate as per SH: 5.34.3 | cum | 0.039 | 209.2
4.3.3 | Rate as per SH: 4.3.3 | sqm | 1.27 | 733.7
14.2.1 | Rate as per SH: 14.2.1 | each | 1 | 1366.85
13.48.2 | Rate as per SH: 13.48.2 | sqm | 1.27 | 130.25
1005 | Twisted steel/ deformed bars | quintal | 0.0468 | 4600
0596 | Bright finished or black enameled mild steel butt hinges 75x47x 1.70 mm | 10 Nos | 0.6 | 56
9999 | Sundries | L.S. | 100.67 | 2
Resource Total (Material + Labour + Machinery, as printed)
SAY (Rs.) — final DAR rate |  |  |  |  | 666.65
5.47.2 | Door frame 100 mmx 60 mm
Rate basis: per metre (source: cost for 5.2 metre)
Code | Description | Unit | Quantity | Rate (Rs.) | Amount (Rs.)
5.33.1 | Rate as per SH: 5.33.1 | cum | 0.031 | 7997.3
5.34.3 | Rate as per SH: 5.34.3 | cum | 0.031 | 209.2
4.3.3 | Rate as per SH: 4.3.3 | sqm | 1.14 | 733.7
14.2.1 | Rate as per SH: 14.2.1 | each | 1 | 1366.85
13.48.2 | Rate as per SH: 13.48.2 | sqm | 1.14 | 130.25
1005 | Twisted steel/ deformed bars | quintal | 0.0372 | 4600
0596 | Bright finished or black enameled mild steel butt hinges 75x47x1.70 mm | 10 Nos | 0.6 | 56
9999 | Sundries | L.S. | 100.67 | 2
Resource Total (Material + Labour + Machinery, as printed)
SAY (Rs.) — final DAR rate |  |  |  |  | 617.9
5.47.3 | Door frame 85 mmx60 mm
Rate basis: per metre (source: cost for 5.2 metre)
Code | Description | Unit | Quantity | Rate (Rs.) | Amount (Rs.)
5.33.1 | Rate as per SH: 5.33.1 | cum | 0.027 | 7997.3
5.34.2 | Rate as per SH: 5.34.2 | cum | 0.027 | 139.45
4.3.3 | Rate as per SH: 4.3.3 | sqm | 1.07 | 733.7
14.2.1 | Rate as per SH: 14.2.1 | each | 1 | 1366.85
13.48.2 | Rate as per SH: 13.48.2 | sqm | 1.07 | 130.25
1005 | Twisted steel/ deformed bars | quintal | 0.0324 | 4600
0596 | Bright finished or black enameled mild steel butt hinges 75x47x 1.70 mm | 10 Nos | 0.6 | 56
9999 | Sundries | L.S. | 100.67 | 2
Resource Total (Material + Labour + Machinery, as printed)
SAY (Rs.) — final DAR rate |  |  |  |  | 592.25
5.48.1 | Reinforced Cement Concrete -M-50
Rate basis: per cum (source: cost for 120 cum)
Code | Description | Unit | Quantity | Rate (Rs.) | Amount (Rs.)
5.48X | Sub-analysis annexure: 5.48X | each | 1 | 592482.2
Resource Total (Material + Labour + Machinery, as printed)
SAY (Rs.) — final DAR rate |  |  |  |  | 7425
5.48.2 | Reinforced Cement Concrete -M-60
Rate basis: per cum (source: cost for 120 cum)
Code | Description | Unit | Quantity | Rate (Rs.) | Amount (Rs.)
5.48Y | Sub-analysis annexure: 5.48Y | each | 1 | 692740.4
Resource Total (Material + Labour + Machinery, as printed)
SAY (Rs.) — final DAR rate |  |  |  |  | 8681.45
5.48.3 | Extra for using M-50/ M-60 Grade Self-compacting Cement Concrete
Rate basis: per cum (source: cost for 1 cum)
Code | Description | Unit | Quantity | Rate (Rs.) | Amount (Rs.)
5.48X | Sub-analysis annexure: 5.48X | each | 1 | 9430.05
Resource Total (Material + Labour + Machinery, as printed)
SAY (Rs.) — final DAR rate |  |  |  |  | 748.6
5.48.3X | M 60 grade Self-compacting Reinforced Cement Concrete
Rate basis: per cum (source: cost for 120 cum)
Code | Description | Unit | Quantity | Rate (Rs.) | Amount (Rs.)
5.48Z | Sub-analysis annexure: 5.48Z | each | 1 | 752474.7
Resource Total (Material + Labour + Machinery, as printed)
SAY (Rs.) — final DAR rate |  |  |  |  | 9430.05
5.48X | Annexure for item 5.48.1, Providing M50 grade Reinforced Cement Concrete data for 120.00 cum Sub Analysis for use in Item no 5.48.1
Rate basis: per cum (source: cost for 1 cum)
Code | Description | Unit | Quantity | Rate (Rs.) | Amount (Rs.)
0367 | Portland Cement | tonne | 57.6 | 4940
0982 | Coarse sand (zone III) | cum | 54 | 1350
0295 | Stone Aggregate (Single size) : 20 mm nominal size | cum | 64.8 | 1350
0297 | Stone Aggregate (Single size) : 10 mm nominal size | cum | 43.2 | 1350
7318 | Plasticizer / super plasticizer | kilogram | 223.2 | 36
0128 | Mate | day | 0.94 | 617
0123 | Mason (brick layer) 1 st class | day | 3.5 | 738
0114 | Beldar | day | 20 | 558
0009 | Pumping charges of concrete including Hire charges of pump, piping work & accessories etc. | cum | 120 | 210
Resource Total (Material + Labour + Machinery, as printed)
SAY (Rs.) — final DAR rate |  |  |  |  | 592482.2
5.48Y | Annexure for items 5.48.2 for using M 60 grade Self Compacting Reinforced cement concrete data for 120.00 cum Sub Analysis for use in Item n
Rate basis: per cum (source: cost for 1 cum)
Code | Description | Unit | Quantity | Rate (Rs.) | Amount (Rs.)
0367 | Portland Cement | tonne | 57.6 | 4940
0982 | Coarse sand (zone III) | cum | 54.98 | 1350
0295 | Stone Aggregate (Single size) : 20 mm nominal size | cum | 57.54 | 1350
0297 | Stone Aggregate (Single size) : 10 mm nominal size | cum | 38.22 | 1350
7318 | Plasticizer / super plasticizer | kilogram | 230.4 | 36
8953 | Micro Silica | kg | 3600 | 32
0128 | Mate | day | 0.94 | 617
0123 | Mason (brick layer) 1 st class | day | 3.5 | 738
0114 | Beldar | day | 20 | 558
0009 | Pumping charges of concrete including Hire charges of pump, piping work & accessories etc. | cum | 120 | 210
Resource Total (Material + Labour + Machinery, as printed)
SAY (Rs.) — final DAR rate |  |  |  |  | 692740.4
5.48Z | Annexure for items 5.48.3. Extra for using M 60 grade Self Compacting Reinforced cement concrete data for 120.00 cum Sub Analysis for use in
Rate basis: per cum (source: cost for 1 cum)
Code | Description | Unit | Quantity | Rate (Rs.) | Amount (Rs.)
0367 | Portland Cement | tonne | 57.6 | 4940
0982 | Coarse sand (zone III) | cum | 54 | 1350
0295 | Stone Aggregate (Single size) : 20 mm nominal size | cum | 64.8 | 1350
0297 | Stone Aggregate (Single size) : 10 mm nominal size | cum | 43.2 | 1350
7318 | Plasticizer / super plasticizer | kilogram | 230.4 | 36
8953 | Micro Silica | kg | 5040 | 32
0128 | Mate | day | 0.84 | 617
0123 | Mason (brick layer) 1 st class | day | 3 | 738
0114 | Beldar | day | 18 | 558
0009 | Pumping charges of concrete including Hire charges of pump, piping work & accessories etc. | cum | 120 | 210
Resource Total (Material + Labour + Machinery, as printed)
SAY (Rs.) — final DAR rate |  |  |  |  | 752474.7
5.49 | Constructing cast-in situ RCC diaphragm wall by providing and laying machine batched, machine mixed, self compacting, ready mix reinforced c
Rate basis: per cum (source: cost for 144 cum)
Code | Description | Unit | Quantity | Rate (Rs.) | Amount (Rs.)
5.1.3 | Rate as per SH: 5.1.3 | cum | 11.7 | 7296.35
5.22.6 | Rate as per SH: 5.22.6 | kilogram | 819 | 83.5
5.33.1 | Rate as per SH: 5.33.1 | cum | 164.4 | 7997.3
5.34.1 | Rate as per SH: 5.34.1 | cum | 164.4 | 69.75
10.22 | Rate as per SH: 10.22 | cm | 6161 | 3.35
15.60 | Rate as per SH: 15.60 | cum | 193.32 | 138.85
15.3 | Rate as per SH: 15.3 | cum | 20.4 | 2534.7
0082 | Excavation of Diaphragm wall by Mechanical Grab | sqm | 240 | 1300
7183 | Bentonite | tonne | 13.81 | 2960
0367 | Portland Cement | tonne | 6.9 | 4940
0367 | Portland Cement | tonne | 2.4 | 4940
2209 | Carriage of Cement | tonne | 2.4 | 92.24
0025 | Hire and running charges of light crane | day | 1 | 3000
1005 | Twisted steel/ deformed bars | quintal | 18.084 | 4600
9999 | Labour for grouting diaphragm wall under pressure i/c fixing nozzle etc | L.S. | 23530 | 2
7318 | Plasticizer / super plasticizer | kilogram | 276.19 | 36
8954 | Stop end tubes for diaphragmwall 600 mm dia. | sqm | 240 | 4.5
8955 | Driving end tubes for diaphragm wall 600 mm dia. | sqm | 240 | 72
0026 | Hire and running charges of bentonite pump | day | 2 | 3500
9999 | Sundries (Extra for concreting by Trimme) | L.S. | 1177 | 2
9999 | Sundries ( Design Charges) | L.S. | 19200 | 2
Resource Total (Material + Labour + Machinery, as printed)
SAY (Rs.) — final DAR rate |  |  |  |  | 16618.7

## 06_Masonry_Work
SUB-HEAD 06: MASONRY WORK
58 priced items. Amount and SAY are live Excel formulas computed from the Quantity x Rate figures below - edit any Quantity or Rate and the item's rate recalculates.
6.1.1 | Cement mortar 1:4 (1 cement : 4 coarse sand)
Rate basis: per cum (source: cost for 1 cum)
Code | Description | Unit | Quantity | Rate (Rs.) | Amount (Rs.)
3.9 | Rate as per SH: 3.9 | cum | 0.25 | 4010.35
2602 | Common burnt clay F.P.S. (non modular) bricks class designation 7.5 | 1000 Nos | 0.494 | 4500
2201 | Carriage of Bricks | 1000 Nos | 0.494 | 276.72
9999 | Sundries | L.S. | 2.73 | 2
0123 | Mason (brick layer) 1st class | day | 0.36 | 738
0124 | Mason (brick layer) 2nd class | day | 0.36 | 679
0115 | Coolie | day | 1.37 | 558
0101 | Bhisti | day | 0.2 | 617
Resource Total (Material + Labour + Machinery, as printed)
SAY (Rs.) — final DAR rate |  |  |  |  | 6376.25
6.1.2 | Cement mortar 1:6 (1 cement : 6 coarse sand)
Rate basis: per cum (source: cost for 1 cum)
Code | Description | Unit | Quantity | Rate (Rs.) | Amount (Rs.)
3.11 | Rate as per SH: 3.11 | cum | 0.25 | 3356.15
2602 | Common burnt clay F.P.S. (non modular) bricks class designation 7.5 | 1000 Nos | 0.494 | 4500
2201 | Carriage of Bricks | 1000 Nos | 0.494 | 276.72
9999 | Sundries | L.S. | 2.73 | 2
0123 | Mason (brick layer) 1st class | day | 0.36 | 738
0124 | Mason (brick layer) 2nd class | day | 0.36 | 679
0115 | Coolie | day | 1.37 | 558
0101 | Bhisti | day | 0.2 | 617
Resource Total (Material + Labour + Machinery, as printed)
SAY (Rs.) — final DAR rate |  |  |  |  | 6157.45
6.2.1 | Cement mortar 1:4 (1 cement : 4 coarse sand)
Rate basis: per cum (source: cost for 1 cum)
Code | Description | Unit | Quantity | Rate (Rs.) | Amount (Rs.)
3.9 | Rate as per SH: 3.9 | cum | 0.22 | 4010.35
7900 | Modular common burnt clay bricks of class designation 7.5 | 1000 Nos | 0.487 | 4000
2201 | Carriage of Bricks | 1000 Nos | 0.487 | 276.72
9999 | Sundries | L.S. | 2.73 | 2
0123 | Mason (brick layer) 1st class | day | 0.33 | 738
0124 | Mason (brick layer) 2nd class | day | 0.33 | 679
0115 | Coolie | day | 1 | 558
0101 | Bhisti | day | 0.18 | 617
Resource Total (Material + Labour + Machinery, as printed)
SAY (Rs.) — final DAR rate |  |  |  |  | 5495.15
6.2.2 | Cement Mortar 1:6 (1 cement : 6 coarse sand).
Rate basis: per cum (source: cost for 1 cum)
Code | Description | Unit | Quantity | Rate (Rs.) | Amount (Rs.)
3.11 | Rate as per SH: 3.11 | cum | 0.22 | 3356.15
7900 | Modular common burnt clay bricks of class designation 7.5 | 1000 Nos | 0.487 | 4000
2201 | Carriage of Bricks | 1000 Nos | 0.487 | 276.72
9999 | Sundries | L.S. | 2.73 | 2
0123 | Mason (brick layer) 1st class | day | 0.33 | 738
0124 | Mason (brick layer) 2nd class | day | 0.33 | 679
0115 | Coolie | day | 1 | 558
0101 | Bhisti | day | 0.18 | 617
Resource Total (Material + Labour + Machinery, as printed)
SAY (Rs.) — final DAR rate |  |  |  |  | 5302.6
6.3.1 | With F.P.S.(non modular) bricks
Rate basis: per cum (source: cost for 1 cum)
Code | Description | Unit | Quantity | Rate (Rs.) | Amount (Rs.)
3.11 | Rate as per SH: 3.11 | cum | 0.25 | 3356.15
7901 | Machine moulded perforated common burnt clay FPS (non modular) bricks of class designation 12.5 | 1000 Nos | 0.494 | 4700
2201 | Carriage of Bricks | 1000 Nos | 0.494 | 276.72
9999 | Sundries | L.S. | 2.73 | 2
0123 | Mason (brick layer) 1st class | day | 0.47 | 738
0124 | Mason (brick layer) 2nd class | day | 0.47 | 679
0115 | Coolie | day | 1.8 | 558
0101 | Bhisti | day | 0.2 | 617
9999 | Scaffolding | L.S. | 22.36 | 2
0115 | Coolie | day | 1.13 | 558
Resource Total (Material + Labour + Machinery, as printed)
SAY (Rs.) — final DAR rate |  |  |  |  | 7722.65
6.3.2 | With Modular bricks
Rate basis: per cum (source: cost for 1 cum)
Code | Description | Unit | Quantity | Rate (Rs.) | Amount (Rs.)
3.11 | Rate as per SH: 3.11 | cum | 0.22 | 3356.15
7902 | Machine moulded common burnt clay modular perforated bricks of class designation 12.5 | 1000 Nos | 0.487 | 5200
2201 | Carriage of Bricks | 1000 Nos | 0.487 | 276.72
9999 | Sundries | L.S. | 2.73 | 2
0123 | Mason (brick layer) 1st class | day | 0.44 | 738
0124 | Mason (brick layer) 2nd class | day | 0.44 | 679
0115 | Coolie | day | 1.43 | 558
0101 | Bhisti | day | 0.18 | 617
9999 | Scaffolding | L.S. | 16.38 | 2
0115 | Coolie | day | 1.13 | 558
Resource Total (Material + Labour + Machinery, as printed)
SAY (Rs.) — final DAR rate |  |  |  |  | 7501.5
6.4.1 | Cement mortar 1:4 (1 cement : 4 coarse sand)
Rate basis: per cum (source: cost for 1 cum)
Code | Description | Unit | Quantity | Rate (Rs.) | Amount (Rs.)
3.9 | Rate as per SH: 3.9 | cum | 0.25 | 4010.35
2602 | Common burnt clay F.P.S. (non modular) bricks class designation 7.5 | 1000 Nos | 0.494 | 4500
2201 | Carriage of Bricks | 1000 Nos | 0.494 | 276.72
9999 | Sundries | L.S. | 2.73 | 2
0123 | Mason (brick layer) 1st class | day | 0.47 | 738
0124 | Mason (brick layer) 2nd class | day | 0.47 | 679
0115 | Coolie | day | 1.8 | 558
0101 | Bhisti | day | 0.2 | 617
9999 | Scaffolding | L.S. | 22.36 | 2
0115 | Coolie | day | 1.13 | 558
Resource Total (Material + Labour + Machinery, as printed)
SAY (Rs.) — final DAR rate |  |  |  |  | 7809.25
6.4.2 | Cement mortar 1:6 (1 cement : 6 coarse sand)
Rate basis: per cum (source: cost for 1 cum)
Code | Description | Unit | Quantity | Rate (Rs.) | Amount (Rs.)
3.11 | Rate as per SH: 3.11 | cum | 0.25 | 3356.15
2602 | Common burnt clay F.P.S. (non modular) bricks class designation 7.5 | 1000 Nos | 0.494 | 4500
2201 | Carriage of Bricks | 1000 Nos | 0.494 | 276.72
9999 | Sundries | L.S. | 2.73 | 2
0123 | Mason (brick layer) 1st class | day | 0.47 | 738
0124 | Mason (brick layer) 2nd class | day | 0.47 | 679
0115 | Coolie | day | 1.8 | 558
0101 | Bhisti | day | 0.2 | 617
9999 | Scaffolding | L.S. | 22.36 | 2
0115 | Coolie | day | 1.13 | 558
Resource Total (Material + Labour + Machinery, as printed)
SAY (Rs.) — final DAR rate |  |  |  |  | 7590.45
6.5 | Extra for brick work / AAC block masonry / Tile brick masonry in superstructure above floor V level, for each four floors or part thereof by
Rate basis: per cum (source: cost for 5.3 cum)
Code | Description | Unit | Quantity | Rate (Rs.) | Amount (Rs.)
0037 | Mobile crane | day | 0.125 | 7500
Resource Total (Material + Labour + Machinery, as printed)
SAY (Rs.) — final DAR rate |  |  |  |  | 236.65
6.6 | Extra for forming cavity 5 cm to 11.5 cm wide in cavity walls with necessary weep and vent holes including use of cores and cost of providin
Rate basis: per sqm (source: cost for 10 sqm)
Code | Description | Unit | Quantity | Rate (Rs.) | Amount (Rs.)
1008 | Flats upto 10 mm in thickness | quintal | 0.054 | 4500
9999 | Painting the steel Bitumen | L.S. | 13.52 | 2
2205 | Carriage of Steel | tonne | 0.005 | 92.24
0123 | Mason (brick layer) 1st class | day | 0.37 | 738
0124 | Mason (brick layer) 2nd class | day | 0.37 | 679
0114 | Beldar | day | 0.92 | 558
9999 | Add for use of Core | L.S. | 4.55 | 2
Resource Total (Material + Labour + Machinery, as printed)
SAY (Rs.) — final DAR rate |  |  |  |  | 176.25
6.7 | Providing half brick masonry with common burnt clay F.P.S. (non modular) bricks of class designation 7.5 in cement mortar 1:3 (1 Cement : 3
Rate basis: per m (source: cost for 10 m)
Code | Description | Unit | Quantity | Rate (Rs.) | Amount (Rs.)
6.12.1 | Rate as per SH: 6.12.1 | sqm | 2.7 | 798.25
0322 | Bitumen felt :Type 3 grade | 1 sqm | 1.2 | 70
0123 | Mason (brick layer) 1st class | day | 0.12 | 738
0124 | Mason (brick layer) 2nd class | day | 0.12 | 679
0114 | Beldar | day | 0.06 | 558
Resource Total (Material + Labour + Machinery, as printed)
SAY (Rs.) — final DAR rate |  |  |  |  | 254
6.8 | Brick work 7 cm thick with common burnt clay F.P.S. (non modular) brick of class designation 7.5 in cement mortar 1:3 (1 cement : 3 coarse s
Rate basis: per sqm (source: cost for 10 sqm)
Code | Description | Unit | Quantity | Rate (Rs.) | Amount (Rs.)
3.8 | Rate as per SH: 3.8 | cum | 0.181 | 4664.55
2602 | Common burnt clay F.P.S. (non modular) bricks class designation 7.5 | 1000 Nos | 0.377 | 4500
2201 | Carriage of Bricks | 1000 Nos | 0.377 | 276.72
0123 | Mason (brick layer) 1st class | day | 0.72 | 738
0124 | Mason (brick layer) 2nd class | day | 0.72 | 679
0115 | Coolie | day | 1.76 | 558
0101 | Bhisti | day | 0.36 | 617
9999 | Sundries and scaffolding | L.S. | 7.15 | 2
0115 | Coolie | day | 1.29 | 558
Resource Total (Material + Labour + Machinery, as printed)
SAY (Rs.) — final DAR rate |  |  |  |  | 749.75
6.9 | Brick work in plain arches in superstructure above plinth level and upto floor five level including centering and shuttering complete for sp
Rate basis: per cum (source: cost for 1 cum)
Code | Description | Unit | Quantity | Rate (Rs.) | Amount (Rs.)
3.8 | Rate as per SH: 3.8 | cum | 0.25 | 4664.55
5.9.9 | Rate as per SH: 5.9.9 | sqm | 2.25 | 1713.2
2602 | Common burnt clay F.P.S. (non modular) bricks class designation 7.5 | 1000 Nos | 0.494 | 4500
2201 | Carriage of Bricks | 1000 Nos | 0.494 | 276.72
9999 | Sundries | L.S. | 2.73 | 2
9999 | Scaffolding | L.S. | 18.85 | 2
0123 | Mason (brick layer) 1st class | day | 0.53 | 738
0124 | Mason (brick layer) 2nd class | day | 0.53 | 679
0115 | Coolie | day | 2.29 | 558
0101 | Bhisti | day | 0.2 | 617
0115 | Coolie | day | 1.13 | 558
Resource Total (Material + Labour + Machinery, as printed)
SAY (Rs.) — final DAR rate |  |  |  |  | 12352.95
6.10 | Brick work in gauged arches in superstructure above plinth level and upto floor five level in cement mortar 1:3 (1 cement : 3 coarse sand) i
Rate basis: per cum (source: cost for 1 cum)
Code | Description | Unit | Quantity | Rate (Rs.) | Amount (Rs.)
3.8 | Rate as per SH: 3.8 | cum | 0.25 | 4664.55
5.9.9 | Rate as per SH: 5.9.9 | sqm | 2.25 | 1713.2
2602 | Common burnt clay F.P.S. (non modular) bricks class designation 7.5 | 1000 Nos | 0.538 | 4500
2201 | Carriage of Bricks | 1000 Nos | 0.538 | 276.72
9999 | Sundries | L.S. | 2.73 | 2
9999 | Scaffolding | L.S. | 18.85 | 2
0123 | Mason (brick layer) 1st class | day | 1.13 | 738
0124 | Mason (brick layer) 2nd class | day | 1.13 | 679
0115 | Coolie | day | 4.42 | 558
0101 | Bhisti | day | 0.2 | 617
0115 | Coolie | day | 1.13 | 558
Resource Total (Material + Labour + Machinery, as printed)
SAY (Rs.) — final DAR rate |  |  |  |  | 15361.9
6.11 | Extra for additional cost of centering for arches exceeding 6m span including all shuttering, bolting, wedging and removal (Area of the soff
Rate basis: per sqm (source: cost for 33.31 sqm)
Code | Description | Unit | Quantity | Rate (Rs.) | Amount (Rs.)
2204 | Carriage of Timber | cum | 0.8879 | 118.59
1225 | Mild steel flat strap fitting | quintal | 0.0878 | 4120
1034 | Bolts and nuts upto 300 mm in length | quintal | 0.08 | 4800
2302 | Carriage of G.I.sheet and accessories | tonne | 0.0168 | 92.24
0112 | Carpenter 2nd class | day | 28 | 679
0114 | Beldar | day | 24 | 558
9999 | Sundries | L.S. | 134.55 | 2
Resource Total (Material + Labour + Machinery, as printed)
SAY (Rs.) — final DAR rate |  |  |  |  | 560.65
6.12.1 | Cement mortar 1:3 (1 cement : 3 coarse sand)
Rate basis: per sqm (source: cost for 10 sqm)
Code | Description | Unit | Quantity | Rate (Rs.) | Amount (Rs.)
2602 | Common burnt clay F.P.S. (non modular) bricks class designation 7.5 | 1000 Nos | 0.565 | 4500
2201 | Carriage of Bricks | 1000 Nos | 0.565 | 276.72
9999 | Sundries & Scaffolding | L.S. | 13.52 | 2
0123 | Mason (brick layer) 1st class | day | 0.45 | 738
0124 | Mason (brick layer) 2nd class | day | 0.45 | 679
0115 | Coolie | day | 1.55 | 558
0101 | Bhisti | day | 0.7 | 617
Resource Total (Material + Labour + Machinery, as printed)
SAY (Rs.) — final DAR rate |  |  |  |  | 798.25
6.12.2 | cement mortar 1:4 (1 cement : 4 coarse sand)
Rate basis: per sqm (source: cost for 10 sqm)
Code | Description | Unit | Quantity | Rate (Rs.) | Amount (Rs.)
2602 | Common burnt clay F.P.S. (non modular) bricks class designation 7.5 | 1000 Nos | 0.565 | 4500
2201 | Carriage of Bricks | 1000 Nos | 0.565 | 276.72
9999 | Sundries & Scaffolding | L.S. | 13.52 | 2
0123 | Mason (brick layer) 1st class | day | 0.45 | 738
0124 | Mason (brick layer) 2nd class | day | 0.45 | 679
0115 | Coolie | day | 1.55 | 558
0101 | Bhisti | day | 0.7 | 617
Resource Total (Material + Labour + Machinery, as printed)
SAY (Rs.) — final DAR rate |  |  |  |  | 773.75
6.13.1 | Cement mortar 1:3 (1 cement :3 coarse sand)
Rate basis: per sqm (source: cost for 10 sqm)
Code | Description | Unit | Quantity | Rate (Rs.) | Amount (Rs.)
3.8 | Rate as per SH: 3.8 | cum | 0.28 | 4664.55
2602 | Common burnt clay F.P.S. (non modular) bricks class designation 7.5 | 1000 Nos | 0.565 | 4500
2201 | Carriage of Bricks | 1000 Nos | 0.565 | 276.72
9999 | Sundries & Scaffolding | L.S. | 13.52 | 2
0123 | Mason (brick layer) 1st class | day | 0.6 | 738
0124 | Mason (brick layer) 2nd class | day | 0.6 | 679
0115 | Coolie | day | 2 | 558
0101 | Bhisti | day | 0.7 | 617
0115 | Coolie | day | 1.29 | 558
Resource Total (Material + Labour + Machinery, as printed)
SAY (Rs.) — final DAR rate |  |  |  |  | 956.6
6.13.2 | Cement mortar 1:4 (1 cement :4 coarse sand)
Rate basis: per sqm (source: cost for 10 sqm)
Code | Description | Unit | Quantity | Rate (Rs.) | Amount (Rs.)
3.9 | Rate as per SH: 3.9 | cum | 0.28 | 4010.35
2602 | Common burnt clay F.P.S. (non modular) bricks class designation 7.5 | 1000 Nos | 0.565 | 4500
2201 | Carriage of Bricks | 1000 Nos | 0.565 | 276.72
9999 | Sundries & Scaffolding | L.S. | 13.52 | 2
0123 | Mason (brick layer) 1st class | day | 0.6 | 738
0124 | Mason (brick layer) 2nd class | day | 0.6 | 679
0115 | Coolie | day | 2 | 558
0101 | Bhisti | day | 0.7 | 617
0115 | Coolie | day | 1.29 | 558
Resource Total (Material + Labour + Machinery, as printed)
SAY (Rs.) — final DAR rate |  |  |  |  | 932.1
6.14 | Extra for half brick masonry in superstructure, above floor V level for every four floors or part thereof by mechanical means.
Rate basis: per sqm (source: cost for 59.83 sqm)
Code | Description | Unit | Quantity | Rate (Rs.) | Amount (Rs.)
0037 | Mobile crane | day | 0.125 | 7500
Resource Total (Material + Labour + Machinery, as printed)
SAY (Rs.) — final DAR rate |  |  |  |  | 20.95
6.15 | Extra for providing and placing in position 2 Nos 6mm dia. M.S. bars at every third course of half brick masonry.
Rate basis: per sqm (source: cost for 10 sqm)
Code | Description | Unit | Quantity | Rate (Rs.) | Amount (Rs.)
1002 | Mild steel round bar 6 mm dia | quintal | 0.132 | 4500
2205 | Carriage of Steel | tonne | 0.0132 | 92.24
9999 | Sundries | L.S. | 1.82 | 2
Resource Total (Material + Labour + Machinery, as printed)
SAY (Rs.) — final DAR rate |  |  |  |  | 80.1
6.16.1 | Cement mortar 1:4 (1 cement : 4 coarse sand)
Rate basis: per cum (source: cost for 1 cum)
Code | Description | Unit | Quantity | Rate (Rs.) | Amount (Rs.)
3.9 | Rate as per SH: 3.9 | cum | 0.4 | 4010.35
1984 | Common burnt clay F.P.S. (non modular) bricks tile class designation 10 | 1000 Nos | 0.777 | 4500
2207 | Carriage of Brick tiles | 1000 Nos | 0.777 | 166.03
9999 | Sundries | L.S. | 4.55 | 2
0123 | Mason (brick layer) 1st class | day | 0.7 | 738
0124 | Mason (brick layer) 2nd class | day | 0.7 | 679
0115 | Coolie | day | 1.54 | 558
0101 | Bhisti | day | 0.2 | 617
Resource Total (Material + Labour + Machinery, as printed)
SAY (Rs.) — final DAR rate |  |  |  |  | 9651.05
6.16.2 | Cement mortar 1:6 (1 cement : 6 coarse sand)
Rate basis: per cum (source: cost for 1 cum)
Code | Description | Unit | Quantity | Rate (Rs.) | Amount (Rs.)
3.11 | Rate as per SH: 3.11 | cum | 0.4 | 3356.15
1984 | Common burnt clay F.P.S. (non modular) bricks tile class designation 10 | 1000 Nos | 0.777 | 4500
2207 | Carriage of Brick tiles | 1000 Nos | 0.777 | 166.03
9999 | Sundries | L.S. | 4.55 | 2
0123 | Mason (brick layer) 1st class | day | 0.7 | 738
0124 | Mason (brick layer) 2nd class | day | 0.7 | 679
0115 | Coolie | day | 1.54 | 558
0101 | Bhisti | day | 0.2 | 617
Resource Total (Material + Labour + Machinery, as printed)
SAY (Rs.) — final DAR rate |  |  |  |  | 9300.9
6.17 | Tile brick masonry with common burnt clay machine moulded tile bricks of class designation 12.5 conforming to IS : 2690 (Part I) in foundati
Rate basis: per cum (source: cost for 1 cum)
Code | Description | Unit | Quantity | Rate (Rs.) | Amount (Rs.)
3.11 | Rate as per SH: 3.11 | cum | 0.4 | 3356.15
7904 | Machine moulded common burnt clay tile bricks of class designation 12.5 | 1000 Nos | 0.777 | 4900
2207 | Carriage of Brick tiles | 1000 Nos | 0.777 | 166.03
9999 | Sundries | L.S. | 4.55 | 2
0123 | Mason (brick layer) 1st class | day | 0.7 | 738
0124 | Mason (brick layer) 2nd class | day | 0.7 | 679
0115 | Coolie | day | 1.54 | 558
0101 | Bhisti | day | 0.2 | 617
Resource Total (Material + Labour + Machinery, as printed)
SAY (Rs.) — final DAR rate |  |  |  |  | 9716.75
6.18 | Tile brick masonry with common burnt clay F.P.S. (non modular) tile bricks of class designation 10 in superstructure above plinth level up t
Rate basis: per cum (source: cost for 1 cum)
Code | Description | Unit | Quantity | Rate (Rs.) | Amount (Rs.)
3.11 | Rate as per SH: 3.11 | cum | 0.4 | 3356.15
1984 | Common burnt clay F.P.S. (non modular) bricks tile class designation 10 | 1000 Nos | 0.777 | 4500
2207 | Carriage of Brick tiles | 1000 Nos | 0.777 | 166.03
9999 | Sundries | L.S. | 4.55 | 2
0123 | Mason (brick layer) 1st class | day | 0.9 | 738
0124 | Mason (brick layer) 2nd class | day | 0.9 | 679
0115 | Coolie | day | 1.8 | 558
0101 | Bhisti | day | 0.2 | 617
0115 | Coolie | day | 1.13 | 558
9999 | Scaffolding | L.S. | 33.8 | 2
Resource Total (Material + Labour + Machinery, as printed)
SAY (Rs.) — final DAR rate |  |  |  |  | 10808.25
6.20 | Tile brick masonry with common burnt clay F.P.S. (non modular) tile bricks of class designation 10 in plain arch work in superstructure abov
Rate basis: per cum (source: cost for 1 cum)
Code | Description | Unit | Quantity | Rate (Rs.) | Amount (Rs.)
3.9 | Rate as per SH: 3.9 | cum | 0.35 | 4010.35
5.9.9 | Rate as per SH: 5.9.9 | sqm | 2.25 | 1713.2
1984 | Common burnt clay F.P.S. (non modular) bricks tile class designation 10 | 1000 Nos | 0.777 | 4500
2207 | Carriage of Brick tiles | 1000 Nos | 0.777 | 166.03
9999 | Sundries | L.S. | 5.46 | 2
9999 | Scaffolding | L.S. | 18.85 | 2
0123 | Mason (brick layer) 1st class | day | 0.79 | 738
0124 | Mason (brick layer) 2nd class | day | 0.79 | 679
0115 | Coolie | day | 3.21 | 558
0101 | Bhisti | day | 0.2 | 617
0115 | Coolie | day | 1.13 | 558
Resource Total (Material + Labour + Machinery, as printed)
SAY (Rs.) — final DAR rate |  |  |  |  | 15551.35
6.21 | Tile brick masonry with common burnt clay F.P.S. (non modular) tile bricks of class designation 10 in gauged arch work in superstructure abo
Rate basis: per cum (source: cost for 1 cum)
Code | Description | Unit | Quantity | Rate (Rs.) | Amount (Rs.)
3.9 | Rate as per SH: 3.9 | cum | 0.35 | 4010.35
5.9.9 | Rate as per SH: 5.9.9 | sqm | 2.25 | 1713.2
1984 | Common burnt clay F.P.S. (non modular) bricks tile class designation 10 | 1000 Nos | 0.791 | 4500
2207 | Carriage of Brick tiles | 1000 Nos | 0.791 | 166.03
9999 | Sundries and shuttering | L.S. | 5.46 | 2
9999 | Scaffolding | L.S. | 18.85 | 2
0123 | Mason (brick layer) 1st class | day | 1.5 | 738
0124 | Mason (brick layer) 2nd class | day | 1.5 | 679
0115 | Coolie | day | 5.33 | 558
0101 | Bhisti | day | 0.2 | 617
0115 | Coolie | day | 1.13 | 558
Resource Total (Material + Labour + Machinery, as printed)
SAY (Rs.) — final DAR rate |  |  |  |  | 18567.55
6.22 | Tile brick masonry work 5 cm thick with common burnt clay F.P.S. (non modular) tile bricks of class designation 10 in cement mortar 1:3 (1 c
Rate basis: per sqm (source: cost for 10 sqm)
Code | Description | Unit | Quantity | Rate (Rs.) | Amount (Rs.)
3.8 | Rate as per SH: 3.8 | cum | 0.15 | 4664.55
1984 | Common burnt clay F.P.S. (non modular) bricks tile class designation 10 | 1000 Nos | 0.377 | 4500
2207 | Carriage of Brick tiles | 1000 Nos | 0.377 | 166.03
9999 | Sundries and scaffolding | L.S. | 8.06 | 2
0123 | Mason (brick layer) 1st class | day | 0.94 | 738
0124 | Mason (brick layer) 2nd class | day | 0.94 | 679
0115 | Coolie | day | 1.88 | 558
0101 | Bhisti | day | 0.33 | 617
0115 | Coolie | day | 1.29 | 558
Resource Total (Material + Labour + Machinery, as printed)
SAY (Rs.) — final DAR rate |  |  |  |  | 773.25
6.23 | Honey-comb brick work 10 / 11.4 cm thick with common burnt clay bricks of class designation 7.5 in super structure above plinth level upto f
Rate basis: per sqm (source: cost for 1 sqm)
Code | Description | Unit | Quantity | Rate (Rs.) | Amount (Rs.)
6.4.1 | Rate as per SH: 6.4.1 | cum | 0.069 | 7809.25
9999 | Extra for delay due to fine work | L.S. | 20.67 | 2
Resource Total (Material + Labour + Machinery, as printed)
SAY (Rs.) — final DAR rate |  |  |  |  | 594.15
6.24 | Extra for laying brick work in or under water and/or liquid mud including cost of pumping or bailing out water and removing slush etc. compl
Rate basis: per cum (source: cost for 14 cum)
Code | Description | Unit | Quantity | Rate (Rs.) | Amount (Rs.)
4000 | litres/hour. | day | 0.375 | 700
0114 | Beldar | day | 4 | 558
Resource Total (Material + Labour + Machinery, as printed)
SAY (Rs.) — final DAR rate |  |  |  |  | 794.65
6.25 | Extra for laying brick work in or under foul position.
Rate basis: per cum (source: cost for 1 cum)
Code | Description | Unit | Quantity | Rate (Rs.) | Amount (Rs.)
0123 | Mason (brick layer) 1st class | day | 0.02 | 738
0124 | Mason (brick layer) 2nd class | day | 0.02 | 679
0114 | Beldar | day | 0.25 | 558
0115 | Coolie | day | 0.15 | 558
Resource Total (Material + Labour + Machinery, as printed)
SAY (Rs.) — final DAR rate |  |  |  |  | 336.55
6.26.1 | From ground level upto plinth level
Rate basis: per cum (source: cost for 1 cum)
Code | Description | Unit | Quantity | Rate (Rs.) | Amount (Rs.)
3.11 | Rate as per SH: 3.11 | cum | 0.25 | 3356.15
2602 | Common burnt clay F.P.S. (non modular) bricks class designation 7.5 | 1000 Nos | 0.494 | 4500
2201 | Carriage of Bricks | 1000 Nos | 0.494 | 276.72
9999 | Sundries including steel/wooden strips for making grooves. | L.S. | 16.38 | 2
0114 | Beldar | day | 0.5 | 558
0123 | Mason (brick layer) 1st class | day | 0.35 | 738
0124 | Mason (brick layer) 2nd class | day | 0.35 | 679
0115 | Coolie | day | 1.07 | 558
0101 | Bhisti | day | 0.2 | 617
Resource Total (Material + Labour + Machinery, as printed)
SAY (Rs.) — final DAR rate |  |  |  |  | 6324.3
6.26.2 | Above plinth level upto floor V level
Rate basis: per cum (source: cost for 1 cum)
Code | Description | Unit | Quantity | Rate (Rs.) | Amount (Rs.)
3.11 | Rate as per SH: 3.11 | cum | 0.25 | 3356.15
2602 | Common burnt clay F.P.S. (non modular) bricks class designation 7.5 | 1000 Nos | 0.494 | 4500
2201 | Carriage of Bricks | 1000 Nos | 0.494 | 276.72
9999 | Sundries including steel/wooden strips for making grooves. | L.S. | 16.38 | 2
0114 | Beldar | day | 0.5 | 558
0123 | Mason (brick layer) 1st class | day | 0.46 | 738
0124 | Mason (brick layer) 2nd class | day | 0.46 | 679
0115 | Coolie | day | 1.6 | 558
0101 | Bhisti | day | 0.2 | 617
0115 | Coolie | day | 1.13 | 558
9999 | Sundries | L.S. | 22.36 | 2
Resource Total (Material + Labour + Machinery, as printed)
SAY (Rs.) — final DAR rate |  |  |  |  | 7832
6.27.1 | From ground level upto plinth level
Rate basis: per cum (source: cost for 1 cum)
Code | Description | Unit | Quantity | Rate (Rs.) | Amount (Rs.)
3.11 | Rate as per SH: 3.11 | cum | 0.22 | 3356.15
7900 | Modular common burnt clay bricks of class designation 7.5 | 1000 Nos | 0.487 | 4000
2201 | Carriage of Bricks | 1000 Nos | 0.487 | 276.72
9999 | Sundries i/c steel / wooden strips for making grooves | L.S. | 16.38 | 2
0123 | Mason (brick layer) 1st class | day | 0.33 | 738
0124 | Mason (brick layer) 2nd class | day | 0.33 | 679
0115 | Coolie | day | 1 | 558
0101 | Bhisti | day | 0.18 | 617
Resource Total (Material + Labour + Machinery, as printed)
SAY (Rs.) — final DAR rate |  |  |  |  | 5339.1
6.27.2 | Above plinth level upto floor V level
Rate basis: per cum (source: cost for 1 cum)
Code | Description | Unit | Quantity | Rate (Rs.) | Amount (Rs.)
3.11 | Rate as per SH: 3.11 | cum | 0.22 | 3356.15
7900 | Modular common burnt clay bricks of class designation 7.5 | 1000 Nos | 0.487 | 4000
2201 | Carriage of Bricks | 1000 Nos | 0.487 | 276.72
9999 | Sundries i/c steel / wooden strips for making grooves | L.S. | 16.38 | 2
0123 | Mason (brick layer) 1st class | day | 0.44 | 738
0124 | Mason (brick layer) 2nd class | day | 0.44 | 679
0115 | Coolie | day | 1.43 | 558
0101 | Bhisti | day | 0.18 | 617
0115 | Coolie | day | 1.13 | 558
9999 | Sundries | L.S. | 22.36 | 2
Resource Total (Material + Labour + Machinery, as printed)
SAY (Rs.) — final DAR rate |  |  |  |  | 6772.15
6.28.1 | From ground level upto plinth level
Rate basis: per cum (source: cost for 1 cum)
Code | Description | Unit | Quantity | Rate (Rs.) | Amount (Rs.)
3.11 | Rate as per SH: 3.11 | cum | 0.22 | 3356.15
1986 | Common burnt clay modular bricks class designation 12.5 | 1000 Nos | 0.487 | 5000
2201 | Carriage of Bricks | 1000 Nos | 0.487 | 276.72
9999 | Sundries including steel/wooden strips for making grooves. | L.S. | 16.38 | 2
0123 | Mason (brick layer) 1st class | day | 0.33 | 738
0124 | Mason (brick layer) 2nd class | day | 0.33 | 679
0115 | Coolie | day | 1 | 558
0101 | Bhisti | day | 0.18 | 617
Resource Total (Material + Labour + Machinery, as printed)
SAY (Rs.) — final DAR rate |  |  |  |  | 5990.7
6.28.2 | Above plinth level upto floor V level
Rate basis: per cum (source: cost for 1 cum)
Code | Description | Unit | Quantity | Rate (Rs.) | Amount (Rs.)
3.11 | Rate as per SH: 3.11 | cum | 0.22 | 3356.15
1986 | Common burnt clay modular bricks class designation 12.5 | 1000 Nos | 0.487 | 5000
2201 | Carriage of Bricks | 1000 Nos | 0.487 | 276.72
9999 | Sundries including steel/wooden strips for making grooves. | L.S. | 16.38 | 2
0123 | Mason (brick layer) 1st class | day | 0.44 | 738
0124 | Mason (brick layer) 2nd class | day | 0.44 | 679
0115 | Coolie | day | 1.43 | 558
0101 | Bhisti | day | 0.18 | 617
0115 | Coolie | day | 1.13 | 558
9999 | Sundries | L.S. | 22.36 | 2
Resource Total (Material + Labour + Machinery, as printed)
SAY (Rs.) — final DAR rate |  |  |  |  | 7423.7
6.29.1 | From ground level upto plinth level
Rate basis: per cum (source: cost for 1 cum)
Code | Description | Unit | Quantity | Rate (Rs.) | Amount (Rs.)
3.11 | Rate as per SH: 3.11 | cum | 0.25 | 3356.15
7903 | Machine moulded common burnt clay FPS (non modular) bricks of class designation 12.5 | 1000 Nos | 0.494 | 5000
2201 | Carriage of Bricks | 1000 Nos | 0.494 | 276.72
9999 | Sundries i/c steel / wooden strips for making grooves | L.S. | 16.38 | 2
0123 | Mason (brick layer) 1st class | day | 0.36 | 738
0124 | Mason (brick layer) 2nd class | day | 0.36 | 679
0115 | Coolie | day | 1.37 | 558
0101 | Bhisti | day | 0.2 | 617
Resource Total (Material + Labour + Machinery, as printed)
SAY (Rs.) — final DAR rate |  |  |  |  | 6524.4
6.29.2 | Above plinth level upto floor V level
Rate basis: per cum (source: cost for 1 cum)
Code | Description | Unit | Quantity | Rate (Rs.) | Amount (Rs.)
3.11 | Rate as per SH: 3.11 | cum | 0.25 | 3356.15
7903 | Machine moulded common burnt clay FPS (non modular) bricks of class designation 12.5 | 1000 Nos | 0.494 | 5000
2201 | Carriage of Bricks | 1000 Nos | 0.494 | 276.72
9999 | Sundries i/c steel / wooden strips for making grooves | L.S. | 16.38 | 2
0123 | Mason (brick layer) 1st class | day | 0.44 | 738
0124 | Mason (brick layer) 2nd class | day | 0.44 | 679
0115 | Coolie | day | 1.8 | 558
0101 | Bhisti | day | 0.2 | 617
0115 | Coolie | day | 1.13 | 558
9999 | Sundries | L.S. | 22.36 | 2
Resource Total (Material + Labour + Machinery, as printed)
SAY (Rs.) — final DAR rate |  |  |  |  | 7900.55
6.30.1 | From ground level upto plinth level
Rate basis: per cum (source: cost for 1 cum)
Code | Description | Unit | Quantity | Rate (Rs.) | Amount (Rs.)
3.11 | Rate as per SH: 3.11 | cum | 0.25 | 3356.15
7901 | Machine moulded perforated common burnt clay FPS (non modular) bricks of class designation 12.5 | 1000 Nos | 0.494 | 4700
2201 | Carriage of Bricks | 1000 Nos | 0.494 | 276.72
9999 | Sundries i/c steel / wooden strips for making grooves | L.S. | 16.38 | 2
0123 | Mason (brick layer) 1st class | day | 0.36 | 738
0124 | Mason (brick layer) 2nd class | day | 0.36 | 679
0115 | Coolie | day | 1.37 | 558
0101 | Bhisti | day | 0.2 | 617
Resource Total (Material + Labour + Machinery, as printed)
SAY (Rs.) — final DAR rate |  |  |  |  | 6326.15
6.30.2 | Above plinth level upto floor V level
Rate basis: per cum (source: cost for 1 cum)
Code | Description | Unit | Quantity | Rate (Rs.) | Amount (Rs.)
3.11 | Rate as per SH: 3.11 | cum | 0.25 | 3356.15
7901 | Machine moulded perforated common burnt clay FPS (non modular) bricks of class designation 12.5 | 1000 Nos | 0.494 | 4700
2201 | Carriage of Bricks | 1000 Nos | 0.494 | 276.72
9999 | Sundries i/c steel / wooden strips for making grooves | L.S. | 16.38 | 2
0123 | Mason (brick layer) 1st class | day | 0.47 | 738
0124 | Mason (brick layer) 2nd class | day | 0.47 | 679
0115 | Coolie | day | 1.8 | 558
0101 | Bhisti | day | 0.2 | 617
0115 | Coolie | day | 1.13 | 558
9999 | Sundries | L.S. | 22.36 | 2
Resource Total (Material + Labour + Machinery, as printed)
SAY (Rs.) — final DAR rate |  |  |  |  | 7759.15
6.31.1 | From ground level upto plinth level
Rate basis: per cum (source: cost for 1 cum)
Code | Description | Unit | Quantity | Rate (Rs.) | Amount (Rs.)
7902 | Machine moulded common burnt clay modular perforated bricks of class designation 12.5 | 1000 Nos | 0.487 | 5200
2201 | Carriage of Bricks | 1000 Nos | 0.487 | 276.72
9999 | Sundries i/c steel / wooden strips for making grooves | L.S. | 16.38 | 2
0123 | Mason (brick layer) 1st class | day | 0.33 | 738
0124 | Mason (brick layer) 2nd class | day | 0.33 | 679
0115 | Coolie | day | 1 | 558
0101 | Bhisti | day | 0.18 | 617
Resource Total (Material + Labour + Machinery, as printed)
SAY (Rs.) — final DAR rate |  |  |  |  | 6121
6.31.2 | Above plinth level upto floor V level
Rate basis: per cum (source: cost for 1 cum)
Code | Description | Unit | Quantity | Rate (Rs.) | Amount (Rs.)
3.11 | Rate as per SH: 3.11 | cum | 0.22 | 3356.15
7902 | Machine moulded common burnt clay modular perforated bricks of class designation 12.5 | 1000 Nos | 0.487 | 5200
2201 | Carriage of Bricks | 1000 Nos | 0.487 | 276.72
9999 | Sundries i/c steel / wooden strips for making grooves | L.S. | 16.38 | 2
0123 | Mason (brick layer) 1st class | day | 0.44 | 738
0124 | Mason (brick layer) 2nd class | day | 0.44 | 679
0115 | Coolie | day | 1.43 | 558
0101 | Bhisti | day | 0.18 | 617
0115 | Coolie | day | 1.13 | 558
9999 | Sundries | L.S. | 22.36 | 2
Resource Total (Material + Labour + Machinery, as printed)
SAY (Rs.) — final DAR rate |  |  |  |  | 7554
6.32.1 | Cement mortar 1:4 (1 cement : 4 coarse sand)
Rate basis: per cum (source: cost for 1 cum)
Code | Description | Unit | Quantity | Rate (Rs.) | Amount (Rs.)
3.9 | Rate as per SH: 3.9 | cum | 0.25 | 4010.35
7008 | F.P.S.(non modular) clay fly ash bricks class designation 7.5 | 1000 Nos | 0.494 | 4800
2201 | Carriage of Bricks | 1000 Nos | 0.494 | 276.72
9999 | Sundries | L.S. | 2.73 | 2
0123 | Mason (brick layer) 1st class | day | 0.47 | 738
0124 | Mason (brick layer) 2nd class | day | 0.47 | 679
0115 | Coolie | day | 1.8 | 558
0101 | Bhisti | day | 0.2 | 617
9999 | Scaffolding | L.S. | 8.97 | 2
0115 | Coolie | day | 1.13 | 558
Resource Total (Material + Labour + Machinery, as printed)
SAY (Rs.) — final DAR rate |  |  |  |  | 7971.7
6.32.2 | Cement mortar 1:6 (1 cement : 6 coarse sand)
Rate basis: per cum (source: cost for 1 cum)
Code | Description | Unit | Quantity | Rate (Rs.) | Amount (Rs.)
3.11 | Rate as per SH: 3.11 | cum | 0.25 | 3356.15
7008 | F.P.S.(non modular) clay fly ash bricks class designation 7.5 | 1000 Nos | 0.494 | 4800
2201 | Carriage of Bricks | 1000 Nos | 0.494 | 276.72
9999 | Sundries | L.S. | 2.73 | 2
0123 | Mason (brick layer) 1st class | day | 0.47 | 738
0124 | Mason (brick layer) 2nd class | day | 0.47 | 679
0115 | Coolie | day | 1.8 | 558
0101 | Bhisti | day | 0.2 | 617
9999 | Scaffolding | L.S. | 8.97 | 2
0115 | Coolie | day | 1.13 | 558
Resource Total (Material + Labour + Machinery, as printed)
SAY (Rs.) — final DAR rate |  |  |  |  | 7752.9
6.34.1 | Cement mortar 1:4 (1 cement : 4 coarse sand)
Rate basis: per cum (source: cost for 1 cum)
Code | Description | Unit | Quantity | Rate (Rs.) | Amount (Rs.)
3.9 | Rate as per SH: 3.9 | cum | 0.22 | 4010.35
7737 | Fly ash bricks conforming to I.S. 12894 | 1000 Nos | 0.487 | 4300
2201 | Carriage of Bricks | 1000 Nos | 0.487 | 276.72
9999 | Sundries | L.S. | 2.73 | 2
0123 | Mason (brick layer) 1st class | day | 0.47 | 738
0124 | Mason (brick layer) 2nd class | day | 0.47 | 679
0115 | Coolie | day | 1.8 | 558
0101 | Bhisti | day | 0.2 | 617
9999 | Scaffolding | L.S. | 22.36 | 2
0115 | Coolie | day | 1.13 | 558
Resource Total (Material + Labour + Machinery, as printed)
SAY (Rs.) — final DAR rate |  |  |  |  | 7473.25
6.34.2 | Cement mortar 1:6 (1 cement : 6 Coarse sand)
Rate basis: per cum (source: cost for 1 cum)
Code | Description | Unit | Quantity | Rate (Rs.) | Amount (Rs.)
3.11 | Rate as per SH: 3.11 | cum | 0.22 | 3356.15
7737 | Fly ash bricks conforming to I.S. 12894 | 1000 Nos | 0.487 | 4300
2201 | Carriage of Bricks | 1000 Nos | 0.487 | 276.72
9999 | Sundries | L.S. | 2.73 | 2
0123 | Mason (brick layer) 1st class | day | 0.47 | 738
0124 | Mason (brick layer) 2nd class | day | 0.47 | 679
0115 | Coolie | day | 1.8 | 558
0101 | Bhisti | day | 0.2 | 617
9999 | Scaffolding | L.S. | 22.36 | 2
0115 | Coolie | day | 1.13 | 558
Resource Total (Material + Labour + Machinery, as printed)
SAY (Rs.) — final DAR rate |  |  |  |  | 7280.7
6.35.1 | Cement mortar 1:4 (1 cement : 4 coarse sand)
Rate basis: per cum (source: cost for 1 cum)
Code | Description | Unit | Quantity | Rate (Rs.) | Amount (Rs.)
3.9 | Rate as per SH: 3.9 | cum | 0.22 | 4010.35
1989 | 1000 | Nos | 0.487 | 5400
2201 | Carriage of Bricks | 1000 Nos | 0.487 | 276.72
9999 | Sundries | L.S. | 2.73 | 2
0123 | Mason (brick layer) 1st class | day | 0.47 | 738
0124 | Mason (brick layer) 2nd class | day | 0.47 | 679
0115 | Coolie | day | 1.8 | 558
0101 | Bhisti | day | 0.2 | 617
9999 | Scaffolding | L.S. | 22.36 | 2
0115 | Coolie | day | 1.13 | 558
Resource Total (Material + Labour + Machinery, as printed)
SAY (Rs.) — final DAR rate |  |  |  |  | 8190
6.35.2 | Cement mortar 1:6 (1 cement : 6 Coarse sand)
Rate basis: per cum (source: cost for 1 cum)
Code | Description | Unit | Quantity | Rate (Rs.) | Amount (Rs.)
3.11 | Rate as per SH: 3.11 | cum | 0.22 | 3356.15
7738 | Calcium Silicate Bricks machine moulded confirming to I.S. 4139 - 1989 | 1000 Nos | 0.487 | 5400
2201 | Carriage of Bricks | 1000 Nos | 0.487 | 276.72
9999 | Sundries | L.S. | 2.73 | 2
0123 | Mason (brick layer) 1st class | day | 0.47 | 738
0124 | Mason (brick layer) 2nd class | day | 0.47 | 679
0115 | Coolie | day | 1.8 | 558
0101 | Bhisti | day | 0.2 | 617
9999 | Scaffolding | L.S. | 22.36 | 2
0115 | Coolie | day | 1.13 | 558
Resource Total (Material + Labour + Machinery, as printed)
SAY (Rs.) — final DAR rate |  |  |  |  | 7997.4
6.36.1 | Cement Mortar 1:4 ( 1 cement : 4 coarse sand)
Rate basis: per cum (source: cost for 1 cum)
Code | Description | Unit | Quantity | Rate (Rs.) | Amount (Rs.)
3.9 | Rate as per SH: 3.9 | cum | 0.22 | 4010.35
7736 | Extruded burnt flyash clay sewer bricks conforming to I.S 4885 - 1988 | 1000 Nos | 0.487 | 5400
2201 | Carriage of Bricks | 1000 Nos | 0.487 | 276.72
9999 | Sundries | L.S. | 2.73 | 2
0123 | Mason (brick layer) 1st class | day | 0.33 | 738
0124 | Mason (brick layer) 2nd class | day | 0.33 | 679
0115 | Coolie | day | 1 | 558
0101 | Bhisti | day | 0.18 | 617
Resource Total (Material + Labour + Machinery, as printed)
SAY (Rs.) — final DAR rate |  |  |  |  | 6407.35
6.37 | Brick work with modular extruded brunt fly ash clay sewer bricks (conforming to IS : 4885) in arches in foundation and plinth in cement mort
Rate basis: per cum (source: cost for 1 cum)
Code | Description | Unit | Quantity | Rate (Rs.) | Amount (Rs.)
3.3 | Rate as per SH: 3.3 | cum | 0.25 | 4183.05
5.9.9 | Rate as per SH: 5.9.9 | sqm | 2.25 | 1713.2
7736 | Extruded burnt flyash clay sewer bricks conforming to I.S 4885 - 1988 | 1000 Nos | 0.487 | 5400
2201 | Carriage of Bricks | 1000 Nos | 0.487 | 276.72
9999 | Sundries | L.S. | 2.73 | 2
0123 | Mason (brick layer) 1st class | day | 0.42 | 738
0124 | Mason (brick layer) 2nd class | day | 0.42 | 679
0115 | Coolie | day | 1.86 | 558
0101 | Bhisti | day | 0.2 | 617
Resource Total (Material + Labour + Machinery, as printed)
SAY (Rs.) — final DAR rate |  |  |  |  | 11309.95
6.38 | Providing and laying autoclaved aerated cement blocks masonry with 100 mm thick AAC blocks in super structure above plinth level up to floor
Rate basis: per cum (source: cost for 1 cum)
Code | Description | Unit | Quantity | Rate (Rs.) | Amount (Rs.)
3.9 | Rate as per SH: 3.9 | cum | 0.15 | 4010.35
5.22.1 | Rate as per SH: 5.22.1 | kg | 13.2 | 82.1
8655 | Autoclaved aerated cement (AAC) blocks. | cum | 1 | 2600
2208 | Carriage of Lime | cum | 1 | 103.77
9999 | Sundries | L.S. | 2.73 | 2
0123 | Mason (brick layer) 1st class | day | 0.36 | 738
0124 | Mason (brick layer) 2nd class | day | 0.36 | 679
0115 | Coolie | day | 1.37 | 558
0101 | Bhisti | day | 0.2 | 617
0115 | Coolie | day | 1.13 | 558
Resource Total (Material + Labour + Machinery, as printed)
SAY (Rs.) — final DAR rate |  |  |  |  | 8227.35
6.40 | Providing and laying Gypsum panel partitions 100 mm thick with water proof Gypsum panels of size 666x500x100 mm, made of calcite phosphor Gy
Rate basis: per sqm (source: cost for 10 sqm)
Code | Description | Unit | Quantity | Rate (Rs.) | Amount (Rs.)
8656 | Gypsum panel 666 X 500 X 100 mm size. | sqm | 10 | 480
8657 | Bonding plaster for Gypsum panel. | kg | 25 | 25
9999 | Sundries & scaffolding | L.S. | 13.52 | 2
0123 | Mason (brick layer) 1st class | day | 0.5 | 738
0114 | Beldar | day | 1 | 558
Resource Total (Material + Labour + Machinery, as printed)
SAY (Rs.) — final DAR rate |  |  |  |  | 853.5
6.41 | Extra for Gypsum panel Partitions in superstructure above floor V level for every four floors or part thereof.
Rate basis: per sqm (source: cost for 10 sqm)
Code | Description | Unit | Quantity | Rate (Rs.) | Amount (Rs.)
0115 | Coolie | day | 1.73 | 558
Resource Total (Material + Labour + Machinery, as printed)
SAY (Rs.) — final DAR rate |  |  |  |  | 129.15
6.44 | Brick edging 7cm wide 11.4 cm deep to plinth protection with common burnt clay F.P.S. (non modular) bricks of class designation 7.5 includin
Rate basis: per m (source: cost for 10 m)
Code | Description | Unit | Quantity | Rate (Rs.) | Amount (Rs.)
3.4 | Rate as per SH: 3.4 | cum | 0.0036 | 3528.85
9999 | Excavation and disposal of surplus earth | L.S. | 2.73 | 2
2602 | Common burnt clay F.P.S. (non modular) bricks class designation 7.5 | 1000 Nos | 0.046 | 4500
2201 | Carriage of Bricks | 1000 Nos | 0.046 | 276.72
0155 | Mason (average) | day | 0.1 | 709
0114 | Beldar | day | 0.1 | 558
0101 | Bhisti | day | 0.03 | 617
9999 | Sundries | L.S. | 2.73 | 2
Resource Total (Material + Labour + Machinery, as printed)
SAY (Rs.) — final DAR rate |  |  |  |  | 52
6.45.1 | Cement mortar 1 : 3 (1 cement : 3 coarse sand)
Rate basis: per sqm (source: cost for 10 sqm)
Code | Description | Unit | Quantity | Rate (Rs.) | Amount (Rs.)
3.8 | Rate as per SH: 3.8 | cum | 0.28 | 4664.55
7737 | Fly ash bricks conforming to I.S. 12894 | 1000 Nos | 0.565 | 4300
2201 | Carriage of Bricks | 1000 Nos | 0.565 | 276.72
9999 | Sundries & Scaffolding | L.S. | 13.52 | 2
0123 | Mason (brick layer) 1st class | day | 0.6 | 738
0124 | Mason (brick layer) 2nd class | day | 0.6 | 679
0115 | Coolie | day | 2 | 558
0101 | Bhisti | day | 0.7 | 617
0115 | Coolie | day | 1.29 | 558
Resource Total (Material + Labour + Machinery, as printed)
SAY (Rs.) — final DAR rate |  |  |  |  | 941.5
6.45.2 | Cement mortar 1 : 4 (1 cement : 4 coarse sand)
Rate basis: per sqm (source: cost for 10 sqm)
Code | Description | Unit | Quantity | Rate (Rs.) | Amount (Rs.)
3.9 | Rate as per SH: 3.9 | cum | 0.28 | 4010.35
7737 | Fly ash bricks conforming to I.S. 12894 | 1000 Nos | 0.565 | 4300
2201 | Carriage of Bricks | 1000 Nos | 0.565 | 276.72
9999 | Sundries & Scaffolding | L.S. | 13.52 | 2
0123 | Mason (brick layer) 1st class | day | 0.6 | 738
0124 | Mason (brick layer) 2nd class | day | 0.6 | 679
0115 | Coolie | day | 2 | 558
0101 | Bhisti | day | 0.7 | 617
0115 | Coolie | day | 1.29 | 558
Resource Total (Material + Labour + Machinery, as printed)
SAY (Rs.) — final DAR rate |  |  |  |  | 917
6.47 | Providing and laying autoclaved aerated cement blocks masonry with 150mm/ 230mm/300 mm thick AAC blocks in super structure above plinth leve
Rate basis: per cum (source: cost for 1 cum)
Code | Description | Unit | Quantity | Rate (Rs.) | Amount (Rs.)
8655 | Autoclaved areated cement (AAC) blocks | cum | 1 | 2600
0357 | Polymer modified adhesive mortar | Kg | 30 | 15
9999 | Sundries | L.S. | 2.73 | 2
0123 | Mason (brick layer) 1 st class | day | 0.36 | 738
0124 | Mason (brick layer) 2nd class | day | 0.36 | 679
0115 | Coolie | day | 1.37 | 558
0115 | Coolie | day | 1.13 | 558
Resource Total (Material + Labour + Machinery, as printed)
SAY (Rs.) — final DAR rate |  |  |  |  | 6636.95

## 07_Stone_Work
SUB-HEAD 07: STONE WORK
53 priced items. Amount and SAY are live Excel formulas computed from the Quantity x Rate figures below - edit any Quantity or Rate and the item's rate recalculates.
7.1.1 | Cement mortar 1:6 (1 cement : 6 coarse sand)
Rate basis: per cum (source: cost for 1 cum)
Code | Description | Unit | Quantity | Rate (Rs.) | Amount (Rs.)
3.11 | Rate as per SH: 3.11 | cum | 0.33 | 3356.15
1157 | Stone for masonry work | cum | 1 | 1100
1154 | Through and bond stone size 24 x24 x39 cm | 100 Nos | 0.07 | 5000
2215 | Carriage of Soling stone & masonry stone | cum | 1.16 | 122.08
0125 | Mason (for plain stone work) 2nd class) | day | 1.07 | 679
0114 | Beldar | day | 1.07 | 558
0115 | Coolie | day | 0.71 | 558
0101 | Bhisti | day | 0.09 | 617
9999 | Cement concrete 1:6:12 | L.S. | 45.76 | 2
9999 | Sundries | L.S. | 4.42 | 2
Resource Total (Material + Labour + Machinery, as printed)
SAY (Rs.) — final DAR rate |  |  |  |  | 6120.8
7.2.1 | Cement mortar 1:6 (1 cement : 6 coarse sand)
Rate basis: per cum (source: cost for 1 cum)
Code | Description | Unit | Quantity | Rate (Rs.) | Amount (Rs.)
3.11 | Rate as per SH: 3.11 | cum | 0.33 | 3356.15
1157 | Stone for masonry work | cum | 1 | 1100
1154 | Through and bond stone size 24 x 24 x39 cm | 100 Nos | 0.07 | 5000
2215 | Carriage of Soling stone & masonry stone | cum | 1.16 | 122.08
0125 | Mason (for plain stone work) 2nd class) | day | 1.34 | 679
0114 | Beldar | day | 1.45 | 558
0115 | Coolie | day | 0.71 | 558
0101 | Bhisti | day | 0.09 | 617
9999 | Cement concrete 1:6:12 | L.S. | 56.55 | 2
0115 | Coolie | day | 1.13 | 558
9999 | Sundries | L.S. | 15.21 | 2
Resource Total (Material + Labour + Machinery, as printed)
SAY (Rs.) — final DAR rate |  |  |  |  | 7489.95
7.4.1 | Square or rectangular pillars
Rate basis: per cum (source: cost for 1 cum)
Code | Description | Unit | Quantity | Rate (Rs.) | Amount (Rs.)
0125 | Mason (for plain stone work) 2nd class) | day | 0.58 | 679
0115 | Coolie | day | 0.27 | 558
Resource Total (Material + Labour + Machinery, as printed)
SAY (Rs.) — final DAR rate |  |  |  |  | 728.5
7.4.2 | Circular pillars
Rate basis: per cum (source: cost for 1 cum)
Code | Description | Unit | Quantity | Rate (Rs.) | Amount (Rs.)
1157 | Stone for masonry work | cum | 0.29 | 1100
2215 | Carriage of Soling stone & masonry stone | cum | 0.29 | 122.08
0125 | Mason (for plain stone work) 2nd class) | day | 1.42 | 679
0115 | Coolie | day | 0.35 | 558
Resource Total (Material + Labour + Machinery, as printed)
SAY (Rs.) — final DAR rate |  |  |  |  | 2025.5
7.5 | Extra for random rubble masonry with hard stone curved on plan for a mean radius not exceeding 6 m.
Rate basis: per cum (source: cost for 1 cum)
Code | Description | Unit | Quantity | Rate (Rs.) | Amount (Rs.)
1157 | Stone for masonry work | cum | 0.1 | 1100
2215 | Carriage of Soling stone & masonry stone | cum | 0.1 | 122.08
0125 | Mason (for plain stone work) 2nd class) | day | 0.27 | 679
0115 | Coolie | day | 0.53 | 558
Resource Total (Material + Labour + Machinery, as printed)
SAY (Rs.) — final DAR rate |  |  |  |  | 804.45
7.6.1 | Cement mortar 1:6 (1 cement : 6 coarse sand)
Rate basis: per cum (source: cost for 1 cum)
Code | Description | Unit | Quantity | Rate (Rs.) | Amount (Rs.)
3.11 | Rate as per SH: 3.11 | cum | 0.3 | 3356.15
1157 | Stone for masonry work | cum | 1.21 | 1100
1154 | Through and bond stone size 24 x24 x39 cm | 100 Nos | 0.07 | 5000
2215 | Carriage of Soling stone & masonry stone | cum | 1.37 | 122.08
0125 | Mason (for plain stone work) 2nd class) | day | 2.12 | 679
0114 | Beldar | day | 1.24 | 558
0115 | Coolie | day | 0.71 | 558
0101 | Bhisti | day | 0.09 | 617
9999 | Sundries | L.S. | 13.52 | 2
Resource Total (Material + Labour + Machinery, as printed)
SAY (Rs.) — final DAR rate |  |  |  |  | 7312.15
7.7.1 | Cement mortar 1:6 (1 cement : 6 coarse sand)
Rate basis: per cum (source: cost for 1 cum)
Code | Description | Unit | Quantity | Rate (Rs.) | Amount (Rs.)
3.11 | Rate as per SH: 3.11 | cum | 0.3 | 3356.15
1157 | Stone for masonry work | cum | 1.1 | 1100
1154 | Through and bond stone size 24 x 24 x39 cm | 100 Nos | 0.07 | 5000
2215 | Carriage of Soling stone & masonry stone | cum | 1.26 | 122.08
0125 | Mason (for plain stone work) 2nd class) | day | 1.76 | 679
0114 | Beldar | day | 1.24 | 558
0115 | Coolie | day | 0.71 | 558
0101 | Bhisti | day | 0.09 | 617
9999 | Sundries | L.S. | 13.52 | 2
Resource Total (Material + Labour + Machinery, as printed)
SAY (Rs.) — final DAR rate |  |  |  |  | 6805.25
7.8.1 | Masonry work (first sort), in cement mortar 1:6 (1 cement : 6 coarse sand)
Rate basis: per cum (source: cost for 1 cum)
Code | Description | Unit | Quantity | Rate (Rs.) | Amount (Rs.)
3.11 | Rate as per SH: 3.11 | cum | 0.3 | 3356.15
1157 | Stone for masonry work | cum | 1.21 | 1100
1154 | Through and bond stone size 24 x 24 x39 cm | 100 Nos | 0.07 | 5000
2215 | Carriage of Soling stone & masonry stone | cum | 1.37 | 122.08
0125 | Mason (for plain stone work) 2nd class) | day | 2.38 | 679
0114 | Beldar | day | 1.59 | 558
0115 | Coolie | day | 0.71 | 558
0101 | Bhisti | day | 0.09 | 617
0115 | Coolie | day | 1.13 | 558
9999 | Sundries, scaffolding etc. | L.S. | 37.7 | 2
Resource Total (Material + Labour + Machinery, as printed)
SAY (Rs.) — final DAR rate |  |  |  |  | 8718
7.8.2 | Masonry work (second sort), in cement mortar 1:6 (1 cement: 6 coarse sand)
Rate basis: per cum (source: cost for 1 cum)
Code | Description | Unit | Quantity | Rate (Rs.) | Amount (Rs.)
3.11 | Rate as per SH: 3.11 | cum | 0.3 | 3356.15
1157 | Stone for masonry work | cum | 1.1 | 1100
1154 | Through and bond stone size 24 x24 x39 cm | 100 Nos | 0.07 | 5000
2215 | Carriage of Soling stone & masonry stone | cum | 1.26 | 122.08
0125 | Mason (for plain stone work) 2nd class) | day | 2.02 | 679
0114 | Beldar | day | 1.59 | 558
0115 | Coolie | day | 0.71 | 558
0101 | Bhisti | day | 0.09 | 617
0115 | Coolie | day | 1.13 | 558
9999 | Sundries, scaffolding etc. | L.S. | 37.7 | 2
Resource Total (Material + Labour + Machinery, as printed)
SAY (Rs.) — final DAR rate |  |  |  |  | 8211.1
7.10.1 | Square or rectangular pillars
Rate basis: per cum (source: cost for 1 cum)
Code | Description | Unit | Quantity | Rate (Rs.) | Amount (Rs.)
0125 | Mason (for plain stone work) 2nd class) | day | 0.67 | 679
0115 | Coolie | day | 0.27 | 558
Resource Total (Material + Labour + Machinery, as printed)
SAY (Rs.) — final DAR rate |  |  |  |  | 603.15
7.10.2 | Circular pillars
Rate basis: per cum (source: cost for 1 cum)
Code | Description | Unit | Quantity | Rate (Rs.) | Amount (Rs.)
1157 | Stone for masonry work | cum | 0.32 | 1100
2215 | Carriage of Soling stone & masonry stone | cum | 0.32 | 122.08
0125 | Mason (for plain stone work) 2nd class) | day | 1.67 | 679
0115 | Coolie | day | 0.35 | 558
Resource Total (Material + Labour + Machinery, as printed)
SAY (Rs.) — final DAR rate |  |  |  |  | 2301.65
7.11 | Extra for coursed rubble masonry with hard stone (first or second sort) curved on plan for a mean radius not exceeding 6 m.
Rate basis: per cum (source: cost for 1 cum)
Code | Description | Unit | Quantity | Rate (Rs.) | Amount (Rs.)
1157 | Stone for masonry work | cum | 0.11 | 1100
2215 | Carriage of Soling stone & masonry stone | cum | 0.11 | 122.08
0125 | Mason (for plain stone work) 2nd class) | day | 0.33 | 679
0115 | Coolie | day | 0.53 | 558
Resource Total (Material + Labour + Machinery, as printed)
SAY (Rs.) — final DAR rate |  |  |  |  | 875.35
7.12.1.1 | Red sand stone
Rate basis: per cudm (source: cost for 10 cudm)
Code | Description | Unit | Quantity | Rate (Rs.) | Amount (Rs.)
2216 | Carriage of Stone blocks white & red sand stone & kota stone slab | tonne | 0.031 | 92.24
0115 | Coolie | day | 0.015 | 558
0125 | Mason (for plain stone work) 2nd class) | day | 0.088 | 679
0102 | Blacksmith 1st class | day | 0.006 | 738
0114 | Beldar | day | 0.044 | 558
0115 | Coolie | day | 0.022 | 558
0100 | Bandhani | day | 0.044 | 617
0125 | Mason (for plain stone work) 2nd class) | day | 0.044 | 679
0102 | Blacksmith 1st class | day | 0.006 | 738
0114 | Beldar | day | 0.022 | 558
0115 | Coolie | day | 0.022 | 558
0100 | Bandhani | day | 0.022 | 617
0101 | Bhisti | day | 0.022 | 617
9999 | Scafolding | L.S. | 2.73 | 2
9999 | Mortar for laying and pointing | L.S. | 8.06 | 2
Resource Total (Material + Labour + Machinery, as printed)
SAY (Rs.) — final DAR rate |  |  |  |  | 47132
7.12.1.2 | White sand stone
Rate basis: per cudm (source: cost for 10 cudm)
Code | Description | Unit | Quantity | Rate (Rs.) | Amount (Rs.)
2216 | Carriage of Stone blocks white & red sand stone & kota stone slab | tonne | 0.031 | 92.24
0115 | Coolie | day | 0.015 | 558
0125 | Mason (for plain stone work) 2nd class) | day | 0.088 | 679
0102 | Blacksmith 1st class | day | 0.006 | 738
0114 | Beldar | day | 0.044 | 558
0115 | Coolie | day | 0.022 | 558
0100 | Bandhani | day | 0.044 | 617
0125 | Mason (for plain stone work) 2nd class) | day | 0.044 | 679
0102 | Blacksmith 1st class | day | 0.006 | 738
0114 | Beldar | day | 0.022 | 558
0115 | Coolie | day | 0.022 | 558
0100 | Bandhani | day | 0.022 | 617
0101 | Bhisti | day | 0.022 | 617
9999 | Scaffolding | L.S. | 2.73 | 2
9999 | Mortar for laying and pointing | L.S. | 8.06 | 2
Resource Total (Material + Labour + Machinery, as printed)
SAY (Rs.) — final DAR rate |  |  |  |  | 69604
7.12.2.1 | Red sand stone
Rate basis: per cudm (source: cost for 10 cudm)
Code | Description | Unit | Quantity | Rate (Rs.) | Amount (Rs.)
2216 | Carriage of Stone blocks white & red sand stone & kota stone slab | tonne | 0.031 | 92.24
0115 | Coolie | day | 0.015 | 558
0125 | Mason (for plain stone work) 2nd class) | day | 0.176 | 679
0102 | Blacksmith 1st class | day | 0.012 | 738
0114 | Beldar | day | 0.088 | 558
0115 | Coolie | day | 0.044 | 558
0100 | Bandhani | day | 0.088 | 617
0125 | Mason (for plain stone work) 2nd class) | day | 0.044 | 679
0102 | Blacksmith 1st class | day | 0.006 | 738
0114 | Beldar | day | 0.022 | 558
0115 | Coolie | day | 0.022 | 558
0100 | Bandhani | day | 0.022 | 617
0101 | Bhisti | day | 0.022 | 617
9999 | Scafolding | L.S. | 2.73 | 2
9999 | Mortar for laying and pointing | L.S. | 8.06 | 2
Resource Total (Material + Labour + Machinery, as printed)
SAY (Rs.) — final DAR rate |  |  |  |  | 64279
7.12.2.2 | White sand stone
Rate basis: per cudm (source: cost for 10 cudm)
Code | Description | Unit | Quantity | Rate (Rs.) | Amount (Rs.)
2216 | Carriage of Stone blocks white & red sand stone & kota stone slab @ 2.30kg/cudm = 13.33x2.30 = 30.659 kg = 0.03065 tonne say 0.031 t. | tonne | 0.031 | 92.24
0115 | Coolie | day | 0.015 | 558
0125 | Mason (for plain stone work) 2nd class) | day | 0.176 | 679
0102 | Blacksmith 1st class | day | 0.012 | 738
0114 | Beldar | day | 0.088 | 558
0115 | Coolie | day | 0.044 | 558
0100 | Bandhani | day | 0.088 | 617
0125 | Mason (for plain stone work) 2nd class) | day | 0.044 | 679
0102 | Blacksmith 1st class | day | 0.006 | 738
0114 | Beldar | day | 0.022 | 558
0115 | Coolie | day | 0.022 | 558
0100 | Bandhani | day | 0.022 | 617
0101 | Bhisti | day | 0.022 | 617
9999 | Scaffolding | L.S. | 2.73 | 2
9999 | Mortar for laying and pointing | L.S. | 8.06 | 2
Resource Total (Material + Labour + Machinery, as printed)
SAY (Rs.) — final DAR rate |  |  |  |  | 86751
7.13.1.1 | Red sand stone
Rate basis: per cudm (source: cost for 10 cudm)
Code | Description | Unit | Quantity | Rate (Rs.) | Amount (Rs.)
2216 | Carriage of Stone blocks white & red sand stone & kota stone slab | tonne | 0.031 | 92.24
0125 | Mason (for plain stone work) 2nd class) | day | 0.088 | 679
0102 | Blacksmith 1st class | day | 0.006 | 738
0114 | Beldar | day | 0.044 | 558
0115 | Coolie | day | 0.022 | 558
0100 | Bandhani | day | 0.044 | 617
0125 | Mason (for plain stone work) 2nd class) | day | 0.044 | 679
0102 | Blacksmith 1st class | day | 0.006 | 738
0114 | Beldar | day | 0.022 | 558
0115 | Coolie | day | 0.022 | 558
0100 | Bandhani | day | 0.022 | 617
0101 | Bhisti | day | 0.022 | 617
9999 | Scaffolding | L.S. | 2.73 | 2
9999 | Mortar for laying and pointing | L.S. | 8.06 | 2
9999 | Centering and shuttering | L.S. | 13.52 | 2
9999 | Extra for using white cement | L.S. | 8.06 | 2
0115 | Coolie | day | 0.015 | 558
Resource Total (Material + Labour + Machinery, as printed)
SAY (Rs.) — final DAR rate |  |  |  |  | 52907
7.13.1.2 | White sand stone
Rate basis: per cudm (source: cost for 10 cudm)
Code | Description | Unit | Quantity | Rate (Rs.) | Amount (Rs.)
2216 | Carriage of Stone blocks white & red sand stone & kota stone slab | tonne | 0.031 | 92.24
0125 | Mason (for plain stone work) 2nd class) | day | 0.088 | 679
0102 | Blacksmith 1st class | day | 0.006 | 738
0114 | Beldar | day | 0.044 | 558
0115 | Coolie | day | 0.022 | 558
0100 | Bandhani | day | 0.044 | 617
0125 | Mason (for plain stone work) 2nd class) | day | 0.044 | 679
0102 | Blacksmith 1st class | day | 0.006 | 738
0114 | Beldar | day | 0.022 | 558
0115 | Coolie | day | 0.022 | 558
0100 | Bandhani | day | 0.022 | 617
0101 | Bhisti | day | 0.022 | 617
9999 | Scaffolding | L.S. | 2.73 | 2
9999 | Mortar for laying and pointing | L.S. | 8.06 | 2
9999 | Centering and shuttering | L.S. | 13.52 | 2
9999 | Extra for using white cement | L.S. | 8.06 | 2
0115 | Coolie | day | 0.015 | 558
Resource Total (Material + Labour + Machinery, as printed)
SAY (Rs.) — final DAR rate |  |  |  |  | 75379
7.13.2.1 | Red sand stone
Rate basis: per cudm (source: cost for 10 cudm)
Code | Description | Unit | Quantity | Rate (Rs.) | Amount (Rs.)
2216 | Carriage of Stone blocks white & red sand stone & kota stone slab | tonne | 0.031 | 92.24
0125 | Mason (for plain stone work) 2nd class) | day | 0.176 | 679
0102 | Blacksmith 1st class | day | 0.012 | 738
0114 | Beldar | day | 0.088 | 558
0115 | Coolie | day | 0.044 | 558
0100 | Bandhani | day | 0.088 | 617
0125 | Mason (for plain stone work) 2nd class) | day | 0.044 | 679
0102 | Blacksmith 1st class | day | 0.006 | 738
0114 | Beldar | day | 0.022 | 558
0115 | Coolie | day | 0.022 | 558
0100 | Bandhani | day | 0.022 | 617
0101 | Bhisti | day | 0.022 | 617
9999 | Scaffolding | L.S. | 2.73 | 2
9999 | Mortar for laying and pointing | L.S. | 8.06 | 2
9999 | Centering and shuttering | L.S. | 13.52 | 2
9999 | Extra for using white cement | L.S. | 8.06 | 2
0115 | Coolie | day | 0.015 | 558
Resource Total (Material + Labour + Machinery, as printed)
SAY (Rs.) — final DAR rate |  |  |  |  | 70053
7.13.2.2 | White sand stone
Rate basis: per cudm (source: cost for 10 cudm)
Code | Description | Unit | Quantity | Rate (Rs.) | Amount (Rs.)
2216 | Carriage of Stone blocks white & red sand stone & kota stone slab | tonne | 0.031 | 92.24
0125 | Mason (for plain stone work) 2nd class) | day | 0.176 | 679
0102 | Blacksmith 1st class | day | 0.012 | 738
0114 | Beldar | day | 0.088 | 558
0115 | Coolie | day | 0.044 | 558
0100 | Bandhani | day | 0.088 | 617
0125 | Mason (for plain stone work) 2nd class) | day | 0.044 | 679
0102 | Blacksmith 1st class | day | 0.006 | 738
0114 | Beldar | day | 0.022 | 558
0115 | Coolie | day | 0.022 | 558
0100 | Bandhani | day | 0.022 | 617
0101 | Bhisti | day | 0.022 | 617
9999 | Scaffolding | L.S. | 2.73 | 2
9999 | Mortar for laying and pointing | L.S. | 8.06 | 2
9999 | Centering and shuttering | L.S. | 13.52 | 2
9999 | Extra for using white cement | L.S. | 8.06 | 2
0115 | Coolie | day | 0.015 | 558
Resource Total (Material + Labour + Machinery, as printed)
SAY (Rs.) — final DAR rate |  |  |  |  | 92525
7.14.1.1 | Red sand stone
Rate basis: per cudm (source: cost for 10 cudm)
Code | Description | Unit | Quantity | Rate (Rs.) | Amount (Rs.)
2216 | Carriage of Stone blocks white & red sand stone & kota stone slab | tonne | 0.031 | 92.24
0125 | Mason (for plain stone work) 2nd class) | day | 0.176 | 679
0102 | Blacksmith 1st class | day | 0.006 | 738
0126 | Mason (for ornamental stone work) 1st class | day | 0.176 | 738
0114 | Beldar | day | 0.044 | 558
0115 | Coolie | day | 0.022 | 558
0100 | Bandhani | day | 0.044 | 617
0125 | Mason (for plain stone work) 2nd class) | day | 0.044 | 679
0102 | Blacksmith 1st class | day | 0.006 | 738
0114 | Beldar | day | 0.022 | 558
0115 | Coolie | day | 0.022 | 558
0100 | Bandhani | day | 0.022 | 617
0101 | Bhisti | day | 0.022 | 617
9999 | Scaffolding | L.S. | 2.73 | 2
9999 | Mortar for laying and pointing | L.S. | 8.06 | 2
9999 | Centring and shuttering | L.S. | 33.15 | 2
9999 | Extra for using white cement | L.S. | 8.06 | 2
0115 | Coolie | day | 0.015 | 558
Resource Total (Material + Labour + Machinery, as printed)
SAY (Rs.) — final DAR rate |  |  |  |  | 83532
7.14.1.2 | White sand stone
Rate basis: per cudm (source: cost for 10 cudm)
Code | Description | Unit | Quantity | Rate (Rs.) | Amount (Rs.)
2216 | Carriage of Stone blocks white & red sand stone & kota stone slab | tonne | 0.031 | 92.24
0125 | Mason (for plain stone work) 2nd class) | day | 0.176 | 679
0102 | Blacksmith 1st class | day | 0.006 | 738
0126 | Mason (for ornamental stone work) 1st class | day | 0.176 | 738
0114 | Beldar | day | 0.044 | 558
0115 | Coolie | day | 0.022 | 558
0100 | Bandhani | day | 0.044 | 617
0125 | Mason (for plain stone work) 2nd class) | day | 0.044 | 679
0102 | Blacksmith 1st class | day | 0.006 | 738
0114 | Beldar | day | 0.022 | 558
0115 | Coolie | day | 0.022 | 558
0100 | Bandhani | day | 0.022 | 617
0101 | Bhisti | day | 0.022 | 617
9999 | Scaffolding | L.S. | 2.73 | 2
9999 | Mortar for laying and pointing | L.S. | 8.06 | 2
9999 | Centring and shuttering | L.S. | 33.15 | 2
9999 | Extra for using white cement | L.S. | 8.06 | 2
0115 | Coolie | day | 0.015 | 558
Resource Total (Material + Labour + Machinery, as printed)
SAY (Rs.) — final DAR rate |  |  |  |  | 106004
7.14.2.1 | Red sand stone
Rate basis: per cudm (source: cost for 10 cudm)
Code | Description | Unit | Quantity | Rate (Rs.) | Amount (Rs.)
2216 | Carriage of Stone blocks white & red sand stone & kota stone slab | tonne | 0.031 | 92.24
0125 | Mason (for plain stone work) 2nd class) | day | 0.352 | 679
0102 | Blacksmith 1st class | day | 0.012 | 738
0126 | Mason (for ornamental stone work) 1st class | day | 0.352 | 738
0114 | Beldar | day | 0.088 | 558
0115 | Coolie | day | 0.044 | 558
0100 | Bandhani | day | 0.088 | 617
0125 | Mason (for plain stone work) 2nd class) | day | 0.044 | 679
0102 | Blacksmith 1st class | day | 0.006 | 738
0114 | Beldar | day | 0.022 | 558
0115 | Coolie | day | 0.022 | 558
0100 | Bandhani | day | 0.022 | 617
0101 | Bhisti | day | 0.022 | 617
9999 | Scaffolding | L.S. | 2.73 | 2
9999 | Mortar for laying and pointing | L.S. | 8.06 | 2
9999 | Centring and shuttering | L.S. | 33.15 | 2
9999 | Extra for using white cement | L.S. | 8.06 | 2
0115 | Coolie | day | 0.015 | 558
Resource Total (Material + Labour + Machinery, as printed)
SAY (Rs.) — final DAR rate |  |  |  |  | 126051
7.14.2.2 | White sand stone
Rate basis: per cudm (source: cost for 10 cudm)
Code | Description | Unit | Quantity | Rate (Rs.) | Amount (Rs.)
2216 | Carriage of Stone blocks white & red sand stone & kota stone slab | tonne | 0.031 | 92.24
0125 | Mason (for plain stone work) 2nd class) | day | 0.352 | 679
0102 | Blacksmith 1st class | day | 0.012 | 738
0126 | Mason (for ornamental stone work) 1st class | day | 0.352 | 738
0114 | Beldar | day | 0.088 | 558
0115 | Coolie | day | 0.044 | 558
0100 | Bandhani | day | 0.088 | 617
0125 | Mason (for plain stone work) 2nd class) | day | 0.044 | 679
0102 | Blacksmith 1st class | day | 0.006 | 738
0114 | Beldar | day | 0.022 | 558
0115 | Coolie | day | 0.022 | 558
0100 | Bandhani | day | 0.022 | 617
0101 | Bhisti | day | 0.022 | 617
9999 | Scaffolding | L.S. | 2.73 | 2
9999 | Mortar for laying and pointing | L.S. | 8.06 | 2
9999 | Centring and shuttering | L.S. | 33.15 | 2
9999 | Extra for using white cement | L.S. | 8.06 | 2
0115 | Coolie | day | 0.015 | 558
Resource Total (Material + Labour + Machinery, as printed)
SAY (Rs.) — final DAR rate |  |  |  |  | 148523
7.15.1.1 | Red sand stone
Rate basis: per cudm (source: cost for 10 cudm)
Code | Description | Unit | Quantity | Rate (Rs.) | Amount (Rs.)
2216 | Carriage of Stone blocks white & red sand stone & kota stone slab | tonne | 0.031 | 92.24
0125 | Mason (for plain stone work) 2nd class) | day | 0.059 | 679
0102 | Blacksmith 1st class | day | 0.006 | 738
0114 | Beldar | day | 0.044 | 558
0115 | Coolie | day | 0.022 | 558
0100 | Bandhani | day | 0.044 | 617
0125 | Mason (for plain stone work) 2nd class) | day | 0.044 | 679
0102 | Blacksmith 1st class | day | 0.006 | 738
0114 | Beldar | day | 0.022 | 558
0115 | Coolie | day | 0.022 | 558
0100 | Bandhani | day | 0.022 | 617
0101 | Bhisti | day | 0.022 | 617
9999 | Scaffolding | L.S. | 2.73 | 2
9999 | Mortar for laying and pointing | L.S. | 8.06 | 2
0115 | Coolie | day | 0.015 | 558
Resource Total (Material + Labour + Machinery, as printed)
SAY (Rs.) — final DAR rate |  |  |  |  | 44498
7.15.1.2 | White sand stone
Rate basis: per cudm (source: cost for 10 cudm)
Code | Description | Unit | Quantity | Rate (Rs.) | Amount (Rs.)
2216 | Carriage of Stone blocks white & red sand stone & kota stone slab | tonne | 0.031 | 92.24
0125 | Mason (for plain stone work) 2nd class) | day | 0.059 | 679
0102 | Blacksmith 1st class | day | 0.006 | 738
0114 | Beldar | day | 0.044 | 558
0115 | Coolie | day | 0.022 | 558
0100 | Bandhani | day | 0.044 | 617
0125 | Mason (for plain stone work) 2nd class) | day | 0.044 | 679
0102 | Blacksmith 1st class | day | 0.006 | 738
0114 | Beldar | day | 0.022 | 558
0115 | Coolie | day | 0.022 | 558
0100 | Bandhani | day | 0.022 | 617
0101 | Bhisti | day | 0.022 | 617
9999 | Scaffolding | L.S. | 2.73 | 2
9999 | Mortar for laying and pointing | L.S. | 8.06 | 2
0115 | Coolie | day | 0.015 | 558
Resource Total (Material + Labour + Machinery, as printed)
SAY (Rs.) — final DAR rate |  |  |  |  | 66970
7.15.2.1 | Red sand stone
Rate basis: per cudm (source: cost for 10 cudm)
Code | Description | Unit | Quantity | Rate (Rs.) | Amount (Rs.)
2216 | Carriage of Stone blocks white & red sand stone & kota stone slab | tonne | 0.031 | 92.24
0115 | Coolie | day | 0.015 | 558
0125 | Mason (for plain stone work) 2nd class) | day | 0.118 | 679
0102 | Blacksmith 1st class | day | 0.012 | 738
0114 | Beldar | day | 0.088 | 558
0115 | Coolie | day | 0.044 | 558
0100 | Bandhani | day | 0.088 | 617
0125 | Mason (for plain stone work) 2nd class) | day | 0.044 | 679
0102 | Blacksmith 1st class | day | 0.006 | 738
0114 | Beldar | day | 0.022 | 558
0115 | Coolie | day | 0.022 | 558
0100 | Bandhani | day | 0.022 | 617
0101 | Bhisti | day | 0.022 | 617
9999 | Scafolding | L.S. | 2.73 | 2
9999 | Mortar for laying and pointing | L.S. | 8.06 | 2
Resource Total (Material + Labour + Machinery, as printed)
SAY (Rs.) — final DAR rate |  |  |  |  | 59010
7.15.2.2 | White sand stone
Rate basis: per cudm (source: cost for 10 cudm)
Code | Description | Unit | Quantity | Rate (Rs.) | Amount (Rs.)
2216 | Carriage of Stone blocks white & red sand stone & kota stone slab | tonne | 0.031 | 92.24
0115 | Coolie | day | 0.015 | 558
0125 | Mason (for plain stone work) 2nd class) | day | 0.118 | 679
0102 | Blacksmith 1st class | day | 0.012 | 738
0114 | Beldar | day | 0.088 | 558
0115 | Coolie | day | 0.044 | 558
0100 | Bandhani | day | 0.088 | 617
0125 | Mason (for plain stone work) 2nd class | day | 0.044 | 679
0102 | Blacksmith 1st class | day | 0.006 | 738
0114 | Beldar | day | 0.022 | 558
0115 | Coolie | day | 0.022 | 558
0100 | Bandhani | day | 0.022 | 617
0101 | Bhisti | day | 0.022 | 617
9999 | Scaffolding | L.S. | 2.73 | 2
9999 | Mortar for laying and pointing | L.S. | 8.06 | 2
Resource Total (Material + Labour + Machinery, as printed)
SAY (Rs.) — final DAR rate |  |  |  |  | 81482
7.16 | Extra for stone work, random rubble / coursed rubble masonry / ashlar masonry above floor V level for every four floors or part thereof.
Rate basis: per cudm (source: cost for 10 cudm)
Code | Description | Unit | Quantity | Rate (Rs.) | Amount (Rs.)
0114 | Beldar | day | 0.02 | 558
Resource Total (Material + Labour + Machinery, as printed)
SAY (Rs.) — final DAR rate |  |  |  |  | 1493
7.17.1 | Square or rectangular pillars
Rate basis: per cudm (source: cost for 10 cudm)
Code | Description | Unit | Quantity | Rate (Rs.) | Amount (Rs.)
9999 | Labour and materials | L.S. | 8.97 | 2
Resource Total (Material + Labour + Machinery, as printed)
SAY (Rs.) — final DAR rate |  |  |  |  | 2400
7.18 | Extra for stone work; plain ashlar or ashlar punched curved on plan with a mean radius not exceeding 6 m.
Rate basis: per cudm (source: cost for 10 cudm)
Code | Description | Unit | Quantity | Rate (Rs.) | Amount (Rs.)
9999 | Labour and materials | L.S. | 6.24 | 2
Resource Total (Material + Labour + Machinery, as printed)
SAY (Rs.) — final DAR rate |  |  |  |  | 1670
7.19 | Extra for additional cost of centering for arches exceeding 6m span including all strutting, bolting, wedging etc. and removal (area of soff
Rate basis: per sqm (source: cost for 33.31 sqm)
Code | Description | Unit | Quantity | Rate (Rs.) | Amount (Rs.)
2204 | Carriage of Timber | cum | 0.8879 | 118.59
1225 | Mild steel flat strap fitting | quintal | 0.0878 | 4120
1034 | Bolts and nuts upto 300 mm in length | quintal | 0.08 | 4800
2302 | Carriage of G.I.sheet and accessories | tonne | 0.0168 | 92.24
0112 | Carpenter 2nd class | day | 28 | 679
0114 | Beldar | day | 24 | 558
9999 | Sundries | L.S. | 134.55 | 2
Resource Total (Material + Labour + Machinery, as printed)
SAY (Rs.) — final DAR rate |  |  |  |  | 560.65
7.20.1 | Red sand stone
Rate basis: per cudm (source: cost for 10 cudm)
Code | Description | Unit | Quantity | Rate (Rs.) | Amount (Rs.)
2216 | Carriage of Stone blocks white & red sand stone & kota stone slab | tonne | 0.031 | 92.24
9999 | Extra for using white cement | L.S. | 8.06 | 2
0125 | Mason (for plain stone work) 2nd class) | day | 0.291 | 679
0102 | Blacksmith 1st class | day | 0.006 | 738
0114 | Beldar | day | 0.044 | 558
0115 | Coolie | day | 0.022 | 558
0100 | Bandhani | day | 0.044 | 617
0125 | Mason (for plain stone work) 2nd class | day | 0.044 | 679
0102 | Blacksmith 1st class | day | 0.006 | 738
0114 | Beldar | day | 0.022 | 558
0115 | Coolie | day | 0.022 | 558
0100 | Bandhani | day | 0.022 | 617
0101 | Bhisti | day | 0.022 | 617
9999 | Scaffolding | L.S. | 2.73 | 2
9999 | Mortar for laying and pointing | L.S. | 8.06 | 2
0115 | Coolie | day | 0.015 | 558
Resource Total (Material + Labour + Machinery, as printed)
SAY (Rs.) — final DAR rate |  |  |  |  | 67731
7.20.2 | White sand stone
Rate basis: per cudm (source: cost for 10 cudm)
Code | Description | Unit | Quantity | Rate (Rs.) | Amount (Rs.)
2216 | Carriage of Stone blocks white & red sand stone & kota stone slab | tonne | 0.031 | 92.24
9999 | Extra for using white cement | L.S. | 8.06 | 2
0125 | Mason (for plain stone work) 2nd class) | day | 0.291 | 679
0102 | Blacksmith 1st class | day | 0.006 | 738
0114 | Beldar | day | 0.044 | 558
0115 | Coolie | day | 0.022 | 558
0100 | Bandhani | day | 0.044 | 617
0125 | Mason (for plain stone work) 2nd class) | day | 0.044 | 679
0102 | Blacksmith 1st class | day | 0.006 | 738
0114 | Beldar | day | 0.022 | 558
0115 | Coolie | day | 0.022 | 558
0100 | Bandhani | day | 0.022 | 617
0101 | Bhisti | day | 0.022 | 617
9999 | Scaffolding | L.S. | 2.73 | 2
9999 | Mortar for laying and pointing | L.S. | 8.06 | 2
0115 | Coolie | day | 0.015 | 558
Resource Total (Material + Labour + Machinery, as printed)
SAY (Rs.) — final DAR rate |  |  |  |  | 90203
7.21.1 | Triangular or Square or rectangular pillars
Rate basis: per cudm (source: cost for 10 cudm)
Code | Description | Unit | Quantity | Rate (Rs.) | Amount (Rs.)
9999 | LABOUR | L.S. | 11.7 | 2
Resource Total (Material + Labour + Machinery, as printed)
SAY (Rs.) — final DAR rate |  |  |  |  | 3131
7.21.2 | Circular or polygonal pillars
Rate basis: per cudm (source: cost for 10 cudm)
Code | Description | Unit | Quantity | Rate (Rs.) | Amount (Rs.)
9999 | LABOUR | L.S. | 33.15 | 2
Resource Total (Material + Labour + Machinery, as printed)
SAY (Rs.) — final DAR rate |  |  |  |  | 8871
7.22 | Extra for stone work ashlar sunk or moulded in cornices.
Rate basis: per nos (source: cost for 1 nos)
Code | Description | Unit | Quantity | Rate (Rs.) | Amount (Rs.)
0125 | Mason (for plain stone work) 2nd class) | day | 0.5 | 679
0114 | Beldar | day | 0.75 | 558
Resource Total (Material + Labour + Machinery, as printed)
SAY (Rs.) — final DAR rate |  |  |  |  | 225.35
7.24 | Extra for stone work (veneer work) curved on plan with a mean radius not exceeding 6 m.
Rate basis: per cudm (source: cost for 10 cudm)
Code | Description | Unit | Quantity | Rate (Rs.) | Amount (Rs.)
9999 | Labour and materials | L.S. | 8.97 | 2
Resource Total (Material + Labour + Machinery, as printed)
SAY (Rs.) — final DAR rate |  |  |  |  | 2400
7.26 | Providing and fixing stone dowels 10x5x2.50 cm cut to double wedge shape as per design in cement mortar 1:2 (1 cement : 2 coarse sand), incl
Rate basis: per nos (source: cost for 1 nos)
Code | Description | Unit | Quantity | Rate (Rs.) | Amount (Rs.)
3.7 | Rate as per SH: 3.7 | cum | 0.001 | 5345.55
9999 | Cost of stone including carriage | L.S. | 9.1 | 2
9999 | Labour for dressing dowel cutting chase and fixing etc. | L.S. | 5.33 | 2
Resource Total (Material + Labour + Machinery, as printed)
SAY (Rs.) — final DAR rate |  |  |  |  | 45.75
7.28.1.1 | With common burnt clay F.P.S.(non modular) bricks of class designation 7.5
Rate basis: per xl (source: cost for 2.5 xl)
Code | Description | Unit | Quantity | Rate (Rs.) | Amount (Rs.)
3.12 | Rate as per SH: 3.12 | cum | 0.009 | 5108.05
6.4.1 | Rate as per SH: 6.4.1 | cum | 0.018 | 7809.25
1164 | Red sand stone slab 40 mmthick (un-dressed) | sqm | 2.75 | 200
2216 | Carriage of Stone blocks white & red sand stone & kota stone slab | tonne | 0.253 | 92.24
0125 | Mason (for plain stone work) 2nd class) | day | 0.5 | 679
1002 | Mild steel round bar 12 mm dia and below | quintal | 0.02 | 4500
9999 | Cutting threads and cost of nuts, washers, etc. | L.S. | 67.34 | 2
9999 | Pigment | L.S. | 6.24 | 2
9999 | Extra cost of white cement | L.S. | 26.91 | 2
0125 | Mason (for plain stone work) 2nd class) | day | 1 | 679
0114 | Beldar | day | 1.5 | 558
9999 | Scaffolding and sundries etc. | L.S. | 16.12 | 2
9999 | Cost of Brick cover support. | L.S. | 104 | 2
Resource Total (Material + Labour + Machinery, as printed)
SAY (Rs.) — final DAR rate |  |  |  |  | 2081.2
7.28.2.1 | With common burnt clay F.P.S.(non modular) bricks of class designation 7.5
Rate basis: per x1 (source: cost for 2.5 x1)
Code | Description | Unit | Quantity | Rate (Rs.) | Amount (Rs.)
3.12 | Rate as per SH: 3.12 | cum | 0.009 | 5108.05
6.4.1 | Rate as per SH: 6.4.1 | cum | 0.018 | 7809.25
1165 | White sand stone slab 40 mm thick (un-dressed) | sqm | 2.75 | 200
2216 | Carriage of Stone blocks white & red sand stone & kota stone slab @ 2.3kg/cudm. | tonne | 0.253 | 92.24
0125 | Mason (for plain stone work) 2nd class) | day | 0.5 | 679
1002 | Mild steel round bar 12 mm dia and below | quintal | 0.02 | 4500
9999 | Cutting threads and cost of nuts, washers, etc. | L.S. | 67.34 | 2
9999 | Pigment | L.S. | 6.24 | 2
9999 | Extra cost of white cement | L.S. | 26.91 | 2
0125 | Mason (for plain stone work) 2nd class) | day | 1 | 679
0114 | Beldar | day | 1.5 | 558
9999 | Scaffolding and sundries etc. | L.S. | 16.12 | 2
9999 | Cost for Brick cover support . | L.S. | 104 | 2
Resource Total (Material + Labour + Machinery, as printed)
SAY (Rs.) — final DAR rate |  |  |  |  | 2081.2
7.29.1 | Red sand stone
Rate basis: per x0 (source: cost for 2.5 x0)
Code | Description | Unit | Quantity | Rate (Rs.) | Amount (Rs.)
1164 | Red sand stone slab 40 mmthick (un-dressed) | sqm | 2.25 | 200
2216 | Carriage of Stone blocks white & red sand stone & kota stone slab @ 2.3kg/cudm. | tonne | 0.227 | 92.24
0125 | Mason (for plain stone work) 2nd class) | day | 0.45 | 679
9999 | Mortar for pointing 1:2 | L.S. | 53.82 | 2
9999 | Pigment | L.S. | 6.24 | 2
9999 | Extra cost of white cement | L.S. | 26.91 | 2
0125 | Mason (for plain stone work) 2nd class) | day | 0.6 | 679
0114 | Beldar | day | 0.8 | 558
9999 | Scaffolding and sundries etc. | L.S. | 13.52 | 2
Resource Total (Material + Labour + Machinery, as printed)
SAY (Rs.) — final DAR rate |  |  |  |  | 1306.75
7.29.2 | White sand stone
Rate basis: per x0 (source: cost for 2.5 x0)
Code | Description | Unit | Quantity | Rate (Rs.) | Amount (Rs.)
1165 | White sand stone slab 40 mm thick (un-dressed) | sqm | 2.25 | 200
2216 | Carriage of Stone blocks white & red sand stone & kota stone slab @ 2.3kg/cudm. | tonne | 0.227 | 92.24
0125 | Mason (for plain stone work) 2nd class) | day | 0.45 | 679
9999 | Mortar for pointing 1:2 | L.S. | 53.82 | 2
9999 | Pigment | L.S. | 6.24 | 2
9999 | Extra cost of white cement | L.S. | 26.91 | 2
0125 | Mason (for plain stone work) 2nd class) | day | 0.6 | 679
0114 | Beldar | day | 0.8 | 558
9999 | Scaffolding and sundries etc. | L.S. | 13.52 | 2
Resource Total (Material + Labour + Machinery, as printed)
SAY (Rs.) — final DAR rate |  |  |  |  | 1306.75
7.30 | 30 mm red sand stone sun-shade (chisel-dressed) supported on red sand stone brackets, fixed in walls with cement mortar 1:4 (1 cement : 4 co
Rate basis: per sqm (source: cost for 1.12 sqm)
Code | Description | Unit | Quantity | Rate (Rs.) | Amount (Rs.)
1166 | Red sand stone slab 30 mmthick (un-dressed) | sqm | 2 | 200
2216 | Carriage of Stone blocks white & red sand stone & kota stone slab | tonne | 0.14 | 92.24
9999 | Cement mortar 1 :4 | L.S. | 13.52 | 2
0125 | Mason (for plain stone work) 2nd class) | day | 0.86 | 679
0114 | Beldar | day | 0.5 | 558
Resource Total (Material + Labour + Machinery, as printed)
SAY (Rs.) — final DAR rate |  |  |  |  | 1556.4
7.31 | Providing and fixing red sand stone brackets 55x22.5x45 cm sunk and moulded including providing and fixing with 4 Nos gun metal cramp 25x6 m
Rate basis: per bracket (source: cost for 1 bracket)
Code | Description | Unit | Quantity | Rate (Rs.) | Amount (Rs.)
2216 | Carriage of Stone blocks white & red sand stone & kota stone slab @ 2.3kg/ cudm. | tonne | 0.14 | 92.24
0125 | Mason (for plain stone work) 2nd class) | day | 1.7926 | 679
0102 | Blacksmith 1st class | day | 0.037 | 738
0114 | Beldar | day | 0.271 | 558
0115 | Coolie | day | 0.1355 | 558
0100 | Bandhani | day | 0.271 | 617
0373 | Cramp Gun metal 25x6x300 mm | each | 4 | 80
0125 | Mason (for plain stone work) 2nd class) | day | 0.2464 | 679
0102 | Blacksmith 1st class | day | 0.0336 | 738
0114 | Beldar | day | 0.1232 | 558
0115 | Coolie | day | 0.1232 | 558
0100 | Bandhani | day | 0.1232 | 617
0101 | Bhisti | day | 0.1232 | 617
9999 | Scaffolding | L.S. | 15.29 | 2
9999 | Mortar for laying and pointing | L.S. | 45.14 | 2
0126 | Mason (for ornamental stone work) 1st class | day | 0.95 | 738
Resource Total (Material + Labour + Machinery, as printed)
SAY (Rs.) — final DAR rate |  |  |  |  | 5032.85
7.32.1 | Red sand stone
Rate basis: per cudm (source: cost for 6.75 cudm)
Code | Description | Unit | Quantity | Rate (Rs.) | Amount (Rs.)
7.12.1.1 | Rate as per SH: 7.12.1.1 | cum | 0.00675 | 47132
9999 | Extra for using white cement | L.S. | 5.33 | 2
0125 | Mason (for plain stone work) 2nd class) | day | 0.07 | 679
0114 | Beldar | day | 0.07 | 558
Resource Total (Material + Labour + Machinery, as printed)
SAY (Rs.) — final DAR rate |  |  |  |  | 66408.9
7.32.2 | White sand stone
Rate basis: per cudm (source: cost for 6.75 cudm)
Code | Description | Unit | Quantity | Rate (Rs.) | Amount (Rs.)
7.12.1.2 | Rate as per SH: 7.12.1.2 | cum | 0.00675 | 69604
9999 | Extra for using white cement | L.S. | 5.33 | 2
0125 | Mason (for plain stone work) 2nd class) | day | 0.07 | 679
0114 | Beldar | day | 0.07 | 558
Resource Total (Material + Labour + Machinery, as printed)
SAY (Rs.) — final DAR rate |  |  |  |  | 88880
7.33.1 | Red sand stone
Rate basis: per sqm (source: cost for 1 sqm)
Code | Description | Unit | Quantity | Rate (Rs.) | Amount (Rs.)
1164 | Red sand stone slab 40 mm thick (un-dressed) | sqm | 1.1 | 200
2216 | Carriage of Stone blocks white & red sand stone & kota stone slab | tonne | 0.101 | 92.24
0125 | Mason (for plain stone work) 2nd class) | day | 7.62 | 679
0114 | Beldar | day | 5.07 | 558
9999 | Mortar and Sundries | L.S. | 80.73 | 2
Resource Total (Material + Labour + Machinery, as printed)
SAY (Rs.) — final DAR rate |  |  |  |  | 11230.4
7.33.2 | White sand stone
Rate basis: per sqm (source: cost for 1 sqm)
Code | Description | Unit | Quantity | Rate (Rs.) | Amount (Rs.)
1165 | White sand stone slab 40 mm thick (un-dressed) | sqm | 1.1 | 200
2216 | Carriage of Stone blocks white & red sand stone & kota stone slab | tonne | 0.101 | 92.24
0125 | Mason (for plain stone work) 2nd class) | day | 7.62 | 679
0114 | Beldar | day | 5.07 | 558
9999 | Mortar and Sundries | L.S. | 80.73 | 2
Resource Total (Material + Labour + Machinery, as printed)
SAY (Rs.) — final DAR rate |  |  |  |  | 11230.4
7.34 | Extra for laying stone work in or under water and/or liquid mud including cost of pumping or bailing out water and removing slush etc. compl
Rate basis: per cum (source: cost for 14 cum)
Code | Description | Unit | Quantity | Rate (Rs.) | Amount (Rs.)
4000 | litres/hour. | day | 0.375 | 700
0114 | Beldar | day | 4 | 558
Resource Total (Material + Labour + Machinery, as printed)
SAY (Rs.) — final DAR rate |  |  |  |  | 794.65
7.35 | Extra for laying stone work in or under foul position.
Rate basis: per cum (source: cost for 1 cum)
Code | Description | Unit | Quantity | Rate (Rs.) | Amount (Rs.)
0123 | Mason (brick layer) 1st class | day | 0.02 | 738
0124 | Mason (brick layer) 2nd class | day | 0.02 | 679
0114 | Beldar | day | 0.25 | 558
0115 | Coolie | day | 0.15 | 558
Resource Total (Material + Labour + Machinery, as printed)
SAY (Rs.) — final DAR rate |  |  |  |  | 336.55
7.38.1.1 | Granite stone of any colour and shade
Rate basis: per sqm (source: cost for 10 sqm)
Code | Description | Unit | Quantity | Rate (Rs.) | Amount (Rs.)
3.8 | Rate as per SH: 3.8 | cum | 0.14 | 4664.55
2750 | 8 mm thick granite stone tiles (mirror polished of all shades) | sqm | 10.25 | 700
9977 | Carriage of granite tiles | L.S. | 40.04 | 2
0367 | Portland Cement | tonne | 0.033 | 4940
9999 | Mortar for pointing in white cement | L.S. | 25.74 | 2
0123 | Mason (brick layer) 1st class | day | 7.7 | 738
0114 | Beldar | day | 7.7 | 558
9999 | Granular sand particles mixed with araldite to be pasted on each side to form interlocking arrangement with cement plaster | L.S. | 260 | 2
9999 | Sundries | L.S. | 171.6 | 2
Resource Total (Material + Labour + Machinery, as printed)
SAY (Rs.) — final DAR rate |  |  |  |  | 2537.4
7.38.1.2 | Raj Nagar plain white marble/ Udaipur green marble/ Zebra black marble
Rate basis: per sqm (source: cost for 10 sqm)
Code | Description | Unit | Quantity | Rate (Rs.) | Amount (Rs.)
3.8 | Rate as per SH: 3.8 | cum | 0.14 | 4664.55
7439 | 8mm thick (mirror polished tiles machine cut edge) Raj Nagar white | sqm | 10.25 | 500
9977 | Carriage of Raj Nagar white stone tiles | L.S. | 40.04 | 2
0367 | Portland Cement | tonne | 0.033 | 4940
9999 | Mortar for pointing in white cement | L.S. | 25.74 | 2
0123 | Mason (brick layer) 1st class | day | 7.7 | 738
0114 | Beldar | day | 7.7 | 558
9999 | Granular sand particles mixed with araldite to be pasted on each side to form interlocking arrangement with cement plaster | L.S. | 260 | 2
9999 | Sundries | L.S. | 171.6 | 2
Resource Total (Material + Labour + Machinery, as printed)
SAY (Rs.) — final DAR rate |  |  |  |  | 2263.1

## 08_Cladding_Work
SUB-HEAD 08: CLADDING WORK
71 priced items. Amount and SAY are live Excel formulas computed from the Quantity x Rate figures below - edit any Quantity or Rate and the item's rate recalculates.
8.1.1.1 | Area of slab upto 0.50 sqm
Rate basis: per sqm (source: cost for 0.5 sqm)
Code | Description | Unit | Quantity | Rate (Rs.) | Amount (Rs.)
3.8 | Rate as per SH: 3.8 | cum | 0.008 | 4664.55
3.15 | Rate as per SH: 3.15 | cum | 0.0012 | 9393.35
7452 | Raj nagar plain white marble (table rubbed and polished) 18 mm thick (slab area upto 0.50 sqm) | sqm | 0.6 | 575
2216 | Carriage of Stone blocks white & red sand stone & kota stone slab | tonne | 0.03 | 92.24
0126 | Mason (for ornamental stone work) 1st class | day | 0.335 | 738
0100 | Bandhani | day | 0.335 | 617
0114 | Beldar | day | 0.335 | 558
0115 | Coolie | day | 0.335 | 558
0101 | Bhisti | day | 0.335 | 617
0128 | Mate | day | 0.165 | 617
0102 | Blacksmith 1st class | day | 0.135 | 738
9999 | Scaffolding | L.S. | 13.39 | 2
Resource Total (Material + Labour + Machinery, as printed)
SAY (Rs.) — final DAR rate |  |  |  |  | 4439.4
8.1.1.2 | Area of slab over 0.50 sqm
Rate basis: per sqm (source: cost for 1 sqm)
Code | Description | Unit | Quantity | Rate (Rs.) | Amount (Rs.)
3.8 | Rate as per SH: 3.8 | cum | 0.0144 | 4664.55
3.15 | Rate as per SH: 3.15 | cum | 0.0025 | 9393.35
7453 | Raj nagar plain white marble (table rubbed and polished) 18 mm thick (slab area more than 0.50 sqm) | sqm | 1.2 | 690
2216 | Carriage of Stone blocks white & red sand stone & kota stone slab | tonne | 0.06 | 92.24
0126 | Mason (for ornamental stone work) 1st class | day | 0.67 | 738
0100 | Bandhani | day | 0.67 | 617
0114 | Beldar | day | 0.67 | 558
0115 | Coolie | day | 0.67 | 558
0101 | Bhisti | day | 0.67 | 617
0128 | Mate | day | 0.33 | 617
0102 | Blacksmith 1st class | day | 0.27 | 738
9999 | Scaffolding | L.S. | 26.91 | 2
Resource Total (Material + Labour + Machinery, as printed)
SAY (Rs.) — final DAR rate |  |  |  |  | 4615.65
8.2.1.1 | Area of slab upto 0.50 sqm
Rate basis: per sqm (source: cost for 0.5 sqm)
Code | Description | Unit | Quantity | Rate (Rs.) | Amount (Rs.)
3.9 | Rate as per SH: 3.9 | cum | 0.012 | 4010.35
7452 | Raj nagar plain white marble (table rubbed and polished) 18 mm thick (slab area upto 0.50 sqm) | sqm | 0.525 | 575
0123 | Mason (brick layer) 1st class | day | 0.48 | 738
0114 | Beldar | day | 0.2 | 558
0115 | Coolie | day | 0.2 | 558
9999 | Moulding and edge polishing | L.S. | 39 | 2
9999 | Sundries apoxy resin & cutting machine etc. | L.S. | 16.25 | 2
Resource Total (Material + Labour + Machinery, as printed)
SAY (Rs.) — final DAR rate |  |  |  |  | 2777.4
8.2.1.2 | Area of slab over 0.50 sqm
Rate basis: per sqm (source: cost for 1 sqm)
Code | Description | Unit | Quantity | Rate (Rs.) | Amount (Rs.)
3.9 | Rate as per SH: 3.9 | cum | 0.024 | 4010.35
7453 | Raj nagar plain white marble (table rubbed and polished) 18 mm thick (slab area more than 0.50 sqm) | sqm | 1.05 | 690
0123 | Mason (brick layer) 1st class | day | 0.72 | 738
0114 | Beldar | day | 0.3 | 558
0115 | Coolie | day | 0.3 | 558
9999 | Moulding and edge polishing | L.S. | 78 | 2
9999 | Sundries apoxy resin & cutting machine etc. | L.S. | 32.5 | 2
Resource Total (Material + Labour + Machinery, as printed)
SAY (Rs.) — final DAR rate |  |  |  |  | 2552.65
8.2.2.1 | Area of slab upto 0.50 sqm
Rate basis: per sqm (source: cost for 0.5 sqm)
Code | Description | Unit | Quantity | Rate (Rs.) | Amount (Rs.)
3.9 | Rate as per SH: 3.9 | cum | 0.012 | 4010.35
7295 | Granite of any colour, 18 mm thick (slab area upto 0.50 sqm) | sqm | 0.525 | 1600
0123 | Mason (brick layer) 1st class | day | 0.48 | 738
0114 | Beldar | day | 0.2 | 558
0115 | Coolie | day | 0.2 | 558
9999 | Moulding and edge polishing | L.S. | 39 | 2
9999 | Sundries apoxy resin & cutting machine etc. | L.S. | 16.25 | 2
Resource Total (Material + Labour + Machinery, as printed)
SAY (Rs.) — final DAR rate |  |  |  |  | 4217.35
8.2.2.2 | Area of slab over 0.50 sqm
Rate basis: per sqm (source: cost for 2 sqm)
Code | Description | Unit | Quantity | Rate (Rs.) | Amount (Rs.)
3.9 | Rate as per SH: 3.9 | cum | 0.048 | 4010.35
7297 | Granite of any colour, 18 mm thick (slab area above 0.50 sqm) | sqm | 2.1 | 1800
0123 | Mason (brick layer) 1st class | day | 1.44 | 738
0114 | Beldar | day | 0.6 | 558
0115 | Coolie | day | 0.6 | 558
9999 | Moulding and edge polishing | L.S. | 78 | 2
9999 | Sundries apoxy resin & cutting machine etc. | L.S. | 65 | 2
Resource Total (Material + Labour + Machinery, as printed)
SAY (Rs.) — final DAR rate |  |  |  |  | 4007.65
8.3.1 | Marble work
Rate basis: per m (source: cost for 10 m)
Code | Description | Unit | Quantity | Rate (Rs.) | Amount (Rs.)
0019 | Hand Grinder For mirror polish | day | 1.5 | 250
0114 | Beldar | day | 2 | 558
9999 | Sundries Blades & Polished etc. | L.S. | 78 | 2
Resource Total (Material + Labour + Machinery, as printed)
SAY (Rs.) — final DAR rate |  |  |  |  | 220.35
8.3.2 | Granite work
Rate basis: per m (source: cost for 10 m)
Code | Description | Unit | Quantity | Rate (Rs.) | Amount (Rs.)
0019 | Hand Grinder For mirror polish | day | 2.5 | 250
0114 | Beldar | day | 3.5 | 558
9999 | Sundries Blades & Polished etc. | L.S. | 117 | 2
Resource Total (Material + Labour + Machinery, as printed)
SAY (Rs.) — final DAR rate |  |  |  |  | 376.25
8.4 | Extra for fixing marble /granite stone, over and above corresponding basic item, in facia and drops of width upto 150 mm with epoxy resin ba
Rate basis: per nos (source: cost for 1 nos)
Code | Description | Unit | Quantity | Rate (Rs.) | Amount (Rs.)
3.9 | Rate as per SH: 3.9 | cum | 0.005 | 4010.35
0123 | Mason (brick layer) 1st class | day | 0.3 | 738
0115 | Coolie | day | 0.3 | 558
9999 | Scaffolding, expoxy | L.S. | 39 | 2
Resource Total (Material + Labour + Machinery, as printed)
SAY (Rs.) — final DAR rate |  |  |  |  | 434.25
8.5 | Extra for providing opening of required size & shape for wash basin/ kitchen sink in kitchen platform, vanity counter and similar location i
Rate basis: per nos (source: cost for 1 nos)
Code | Description | Unit | Quantity | Rate (Rs.) | Amount (Rs.)
0126 | Mason (for ornamental stone work) 1st class | day | 0.4 | 738
0114 | Beldar | day | 0.4 | 558
9999 | Sundries | L.S. | 15.3 | 2
Resource Total (Material + Labour + Machinery, as printed)
SAY (Rs.) — final DAR rate |  |  |  |  | 734.55
8.6 | Mirror polishing on marble work/Granite work/stone work where ever required to give high gloss finish complete.
Rate basis: per sqm (source: cost for 10 sqm)
Code | Description | Unit | Quantity | Rate (Rs.) | Amount (Rs.)
0013 | Machine for rubbing of floors | day | 1 | 300
0114 | Beldar | day | 2.5 | 558
0101 | Bhisti | day | 1.5 | 617
9999 | Sundries grease, mop grinding stones etc. | L.S. | 65 | 2
Resource Total (Material + Labour + Machinery, as printed)
SAY (Rs.) — final DAR rate |  |  |  |  | 368
8.7.1 | Gunmetal cramps
Rate basis: per kg (source: cost for 1.03 kg)
Code | Description | Unit | Quantity | Rate (Rs.) | Amount (Rs.)
3.7 | Rate as per SH: 3.7 | cum | 0.001 | 5345.55
7338 | Gun metal cramp | kilogram | 1.08 | 315
9977 | Carriage | L.S. | 3.9 | 2
9999 | Labour for fixing in position | L.S. | 65 | 2
Resource Total (Material + Labour + Machinery, as printed)
SAY (Rs.) — final DAR rate |  |  |  |  | 627.85
8.7.2 | Stainless steel cramps
Rate basis: per kg (source: cost for 0.934 kg)
Code | Description | Unit | Quantity | Rate (Rs.) | Amount (Rs.)
3.7 | Rate as per SH: 3.7 | cum | 0.001 | 5345.55
7339 | Stainless steel cramp | kilogram | 0.981 | 290
9977 | Carriage | L.S. | 3.9 | 2
9999 | Labour for fixing in position | L.S. | 65 | 2
Resource Total (Material + Labour + Machinery, as printed)
SAY (Rs.) — final DAR rate |  |  |  |  | 612.6
8.8.1.1 | Fastener with threaded dia 6 mm
Rate basis: per nos (source: cost for 30 nos)
Code | Description | Unit | Quantity | Rate (Rs.) | Amount (Rs.)
7430 | Wedge expansion hold fastner 1/4" or 6 mm, | each | 30 | 11
1034 | Bolts and nuts upto 300 mm in length (36.5+10mm) | quintal | 0.0045 | 4800
0116 | Fitter (grade 1) | day | 0.25 | 738
0114 | Beldar | day | 0.25 | 558
9999 | Hire and running charges for hand drill machine Sundries, drilling bit scaffolding etc. | L.S. | 32.5 | 2
Resource Total (Material + Labour + Machinery, as printed)
SAY (Rs.) — final DAR rate |  |  |  |  | 33.05
8.8.1.2 | Fastener with threaded dia 10 mm
Rate basis: per nos (source: cost for 30 nos)
Code | Description | Unit | Quantity | Rate (Rs.) | Amount (Rs.)
7431 | Wedge expansion hold fastner 3/8" or 10 mm, | each | 30 | 11
1034 | Bolts and nuts upto 300 mm in length (44.5+10mm) | quintal | 0.006 | 4800
0116 | Fitter (grade 1) | day | 0.25 | 738
0114 | Beldar | day | 0.25 | 558
9999 | Hire and running charges for hand drill machine Sundries, drilling bit scaffolding etc. | L.S. | 32.5 | 2
Resource Total (Material + Labour + Machinery, as printed)
SAY (Rs.) — final DAR rate |  |  |  |  | 33.35
8.8.1.3 | Fastener with threaded dia 12 mm
Rate basis: per nos (source: cost for 30 nos)
Code | Description | Unit | Quantity | Rate (Rs.) | Amount (Rs.)
7432 | Wedge expansion hold fastner 1/2" or 12 mm | each | 30 | 27
1034 | Bolts and nuts upto 300 mm in length | quintal | 0.0075 | 4800
0116 | Fitter (grade 1) | day | 0.25 | 738
0114 | Beldar | day | 0.25 | 558
9999 | Hire and running charges for hand drill machine Sundries, drilling bit scaffolding etc. | L.S. | 32.5 | 2
Resource Total (Material + Labour + Machinery, as printed)
SAY (Rs.) — final DAR rate |  |  |  |  | 55.1
8.9.1.1 | Raj nagar plain white marble/ Udaipur green marble/ Zebra black marble
Rate basis: per sqm (source: cost for 1 sqm)
Code | Description | Unit | Quantity | Rate (Rs.) | Amount (Rs.)
3.8 | Rate as per SH: 3.8 | cum | 0.014 | 4664.55
2751 | 8 mm thick marble tiles (polished) Raj Nagar | sqm | 1.025 | 400
9977 | Carriage of tiles | L.S. | 3.95 | 2
9999 | Mortar for pointing | L.S. | 25.38 | 2
0367 | Portland Cement | tonne | 0.0033 | 4940
0123 | Mason (brick layer) 1st class | day | 1 | 738
0114 | Beldar | day | 1 | 558
9999 | Sundries etc. | L.S. | 16.9 | 2
Resource Total (Material + Labour + Machinery, as printed)
SAY (Rs.) — final DAR rate |  |  |  |  | 2515.4
8.9.1.2 | Granite of any colour and shade
Rate basis: per sqm (source: cost for 1 sqm)
Code | Description | Unit | Quantity | Rate (Rs.) | Amount (Rs.)
3.8 | Rate as per SH: 3.8 | cum | 0.014 | 4664.55
2750 | 8 mm thick granite stone tiles (mirror polished of all shades) | sqm | 1.025 | 700
9977 | Carriage of tiles | L.S. | 3.95 | 2
9999 | Mortar for pointing | L.S. | 25.38 | 2
0367 | Portland Cement | tonne | 0.0033 | 4940
0123 | Mason (brick layer) 1st class | day | 1 | 738
0114 | Beldar | day | 1 | 558
9999 | Sundries etc. | L.S. | 16.9 | 2
Resource Total (Material + Labour + Machinery, as printed)
SAY (Rs.) — final DAR rate |  |  |  |  | 2926.85
8.10.1 | White Agaria Marble Stone
Rate basis: per sqm (source: cost for 0.375 sqm)
Code | Description | Unit | Quantity | Rate (Rs.) | Amount (Rs.)
7244 | Table rubbed polished stone 18 mm thick (75x50cm) Agaria Marble stone - 18 mm thick | sqm | 0.45 | 1620
9999 | Cement concrete 1:2:4 for filling | L.S. | 21.58 | 2
9999 | Labour for fixing, edge rounding and final polishing . | L.S. | 43.16 | 2
9999 | Sundries | L.S. | 21.58 | 2
Resource Total (Material + Labour + Machinery, as printed)
SAY (Rs.) — final DAR rate |  |  |  |  | 3216.9
8.10.2 | Granite Stone of approved shade
Rate basis: per sqm (source: cost for 0.375 sqm)
Code | Description | Unit | Quantity | Rate (Rs.) | Amount (Rs.)
7245 | Table rubbed polished stone 18mm thick (75x50cm) Granite stone - 18mm thick | sqm | 0.45 | 1620
9999 | Cement concrete 1:2:4 for fixing | L.S. | 21.58 | 2
9999 | Labour for fixing, edge rounding and final polishing . | L.S. | 43.16 | 2
9999 | Sundries | L.S. | 21.58 | 2
Resource Total (Material + Labour + Machinery, as printed)
SAY (Rs.) — final DAR rate |  |  |  |  | 3216.9
8.11.1 | 18 mm thick Italian Marble stone slab,Perlato, Rosso verona, Fire Red or Dark Emperadore etc.
Rate basis: per sqm (source: cost for 0.5 sqm)
Code | Description | Unit | Quantity | Rate (Rs.) | Amount (Rs.)
3.8 | Rate as per SH: 3.8 | cum | 0.008 | 4664.55
1240 | 18 mm thick Italian Marble stone slab, Perlato (slab area up to 0.5 sqm). | sqm | 0.6 | 3209
2216 | Carriage of stone slab | tonne | 0.03 | 92.24
0368 | White Cement Slurry @ 3.3kg/sqm | tonne | 0.00165 | 11200
2209 | Carriage of white Cement | tonne | 0.00165 | 92.24
9999 | Mortar for pointing in white cement | L.S. | 25.35 | 2
0126 | Mason (for ornamental stone work) 1st class | day | 0.335 | 738
0100 | Bandhani | day | 0.335 | 617
0114 | Beldar | day | 0.335 | 558
0115 | Coolie | day | 0.335 | 558
0101 | Bhisti | day | 0.335 | 617
0128 | Mate | day | 0.165 | 617
0102 | Blacksmith 1st class | day | 0.135 | 738
9999 | Scaffolding | L.S. | 13.39 | 2
Resource Total (Material + Labour + Machinery, as printed)
SAY (Rs.) — final DAR rate |  |  |  |  | 8823.75
8.14.1.1 | 70 mm thick
Rate basis: per sqm (source: cost for 1 sqm)
Code | Description | Unit | Quantity | Rate (Rs.) | Amount (Rs.)
3.8 | Rate as per SH: 3.8 | cum | 0.018 | 4664.55
2216 | Carriage of Stone blocks white & red sand stone & kota stone slab | tonne | 0.215 | 92.24
9999 | Extra for using white cement | L.S. | 26.91 | 2
0125 | Mason (for plain stone work) 2nd class) | day | 1.35 | 679
0102 | Blacksmith 1st class | day | 0.032 | 738
0114 | Beldar | day | 0.224 | 558
0115 | Coolie | day | 0.112 | 558
0100 | Bandhani | day | 0.224 | 617
0125 | Mason (for plain stone work) 2nd class | day | 0.448 | 679
0100 | Bandhani | day | 0.336 | 617
0114 | Beldar | day | 0.336 | 558
0115 | Coolie | day | 0.336 | 558
0101 | Bhisti | day | 0.336 | 617
1237 | Cutting marble or sand stone slab upto 50 mm thick by mechanical device | metre | 4 | 10
9999 | Scaffolding | L.S. | 19.76 | 2
Resource Total (Material + Labour + Machinery, as printed)
SAY (Rs.) — final DAR rate |  |  |  |  | 4460.95
8.14.1.2 | 60 mm thick
Rate basis: per sqm (source: cost for 1 sqm)
Code | Description | Unit | Quantity | Rate (Rs.) | Amount (Rs.)
3.8 | Rate as per SH: 3.8 | cum | 0.018 | 4664.55
2216 | Carriage of Stone blocks white & red sand stone & kota stone slab | tonne | 0.184 | 92.24
9999 | Extra for using white cement | L.S. | 26.91 | 2
0125 | Mason (for plain stone work) 2nd class | day | 1.35 | 679
0102 | Blacksmith 1st class | day | 0.032 | 738
0114 | Beldar | day | 0.224 | 558
0115 | Coolie | day | 0.112 | 558
0100 | Bandhani | day | 0.224 | 617
0125 | Mason (for plain stone work) 2nd class | day | 0.448 | 679
0100 | Bandhani | day | 0.336 | 617
0114 | Beldar | day | 0.336 | 558
0115 | Coolie | day | 0.336 | 558
0101 | Bhisti | day | 0.336 | 617
1237 | Cutting marble or sand stone slab upto 50 mm thick by mechanical device | metre | 4 | 10
9999 | Scaffolding | L.S. | 19.76 | 2
Resource Total (Material + Labour + Machinery, as printed)
SAY (Rs.) — final DAR rate |  |  |  |  | 4316.2
8.14.1.3 | 50 mm thick
Rate basis: per sqm (source: cost for 1 sqm)
Code | Description | Unit | Quantity | Rate (Rs.) | Amount (Rs.)
3.8 | Rate as per SH: 3.8 | cum | 0.018 | 4664.55
2216 | Carriage of Stone blocks white & red sand stone & kota stone slab | tonne | 0.153 | 92.24
9999 | Extra for using white cement | L.S. | 26.91 | 2
0125 | Mason (for plain stone work) 2nd class | day | 1.35 | 679
0102 | Blacksmith 1st class | day | 0.032 | 738
0114 | Beldar | day | 0.224 | 558
0115 | Coolie | day | 0.112 | 558
0100 | Bandhani | day | 0.224 | 617
0125 | Mason (for plain stone work) 2nd class) | day | 0.448 | 679
0100 | Bandhani | day | 0.336 | 617
0114 | Beldar | day | 0.336 | 558
0115 | Coolie | day | 0.336 | 558
0101 | Bhisti | day | 0.336 | 617
1237 | Cutting marble or sand stone slab upto 50 mm thick by mechanical device | metre | 4 | 10
9999 | Scaffolding | L.S. | 19.76 | 2
Resource Total (Material + Labour + Machinery, as printed)
SAY (Rs.) — final DAR rate |  |  |  |  | 4171.8
8.14.1.4 | 40 mm thick
Rate basis: per sqm (source: cost for 1 sqm)
Code | Description | Unit | Quantity | Rate (Rs.) | Amount (Rs.)
3.8 | Rate as per SH: 3.8 | cum | 0.018 | 4664.55
2216 | Carriage of Stone blocks white & red sand stone & kota stone slab | tonne | 0.123 | 92.24
9999 | Extra for using white cement | L.S. | 26.91 | 2
0125 | Mason (for plain stone work) 2nd class) | day | 1.35 | 679
0102 | Blacksmith 1st class | day | 0.032 | 738
0114 | Beldar | day | 0.224 | 558
0115 | Coolie | day | 0.112 | 558
0100 | Bandhani | day | 0.224 | 617
0125 | Mason (for plain stone work) 2nd class) | day | 0.448 | 679
0100 | Bandhani | day | 0.336 | 617
0114 | Beldar | day | 0.336 | 558
0115 | Coolie | day | 0.336 | 558
0101 | Bhisti | day | 0.336 | 617
1237 | Cutting marble or sand stone slab upto 50 mm thick by mechanical device | metre | 4 | 10
9999 | Scaffolding | L.S. | 19.76 | 2
Resource Total (Material + Labour + Machinery, as printed)
SAY (Rs.) — final DAR rate |  |  |  |  | 4026.8
8.14.1.5 | 30 mm thick
Rate basis: per sqm (source: cost for 1 sqm)
Code | Description | Unit | Quantity | Rate (Rs.) | Amount (Rs.)
3.8 | Rate as per SH: 3.8 | cum | 0.018 | 4664.55
2216 | Carriage of Stone blocks white & red sand stone & kota stone slab | tonne | 0.092 | 92.24
9999 | Extra for using white cement | L.S. | 26.91 | 2
0125 | Mason (for plain stone work) 2nd class) | day | 1.35 | 679
0102 | Blacksmith 1st class | day | 0.032 | 738
0114 | Beldar | day | 0.224 | 558
0115 | Coolie | day | 0.112 | 558
0100 | Bandhani | day | 0.224 | 617
0125 | Mason (for plain stone work) 2nd class) | day | 0.448 | 679
0100 | Bandhani | day | 0.336 | 617
0114 | Beldar | day | 0.336 | 558
0115 | Coolie | day | 0.336 | 558
0101 | Bhisti | day | 0.336 | 617
1237 | Cutting marble or sand stone slab upto 50 mm thick by mechanical device | metre | 4 | 10
9999 | Scaffolding | L.S. | 19.76 | 2
Resource Total (Material + Labour + Machinery, as printed)
SAY (Rs.) — final DAR rate |  |  |  |  | 3882
8.14.2.1 | 70 mm thick
Rate basis: per sqm (source: cost for 1 sqm)
Code | Description | Unit | Quantity | Rate (Rs.) | Amount (Rs.)
3.8 | Rate as per SH: 3.8 | cum | 0.018 | 4664.55
2216 | Carriage of Stone blocks white & red sand stone & kota stone slab | tonne | 0.215 | 92.24
9999 | Extra for using white cement | L.S. | 26.91 | 2
0125 | Mason (for plain stone work) 2nd class) | day | 2.7 | 679
0102 | Blacksmith 1st class | day | 0.064 | 738
0114 | Beldar | day | 0.448 | 558
0115 | Coolie | day | 0.224 | 558
0100 | Bandhani | day | 0.448 | 617
0125 | Mason (for plain stone work) 2nd class) | day | 0.448 | 679
0100 | Bandhani | day | 0.336 | 617
0114 | Beldar | day | 0.336 | 558
0115 | Coolie | day | 0.336 | 558
0101 | Bhisti | day | 0.336 | 617
1237 | Cutting marble or sand stone slab upto 50 mm thick by mechanical device | metre | 4 | 10
9999 | Scaffolding | L.S. | 19.76 | 2
Resource Total (Material + Labour + Machinery, as printed)
SAY (Rs.) — final DAR rate |  |  |  |  | 6154.7
8.14.2.2 | 60 mm thick
Rate basis: per sqm (source: cost for 1 sqm)
Code | Description | Unit | Quantity | Rate (Rs.) | Amount (Rs.)
3.8 | Rate as per SH: 3.8 | cum | 0.018 | 4664.55
2216 | Carriage of Stone blocks white & red sand stone & kota stone slab | tonne | 0.184 | 92.24
9999 | Extra for using white cement | L.S. | 26.91 | 2
0125 | Mason (for plain stone work) 2nd class) | day | 2.7 | 679
0102 | Blacksmith 1st class | day | 0.064 | 738
0114 | Beldar | day | 0.448 | 558
0115 | Coolie | day | 0.224 | 558
0100 | Bandhani | day | 0.448 | 617
0125 | Mason (for plain stone work) 2nd class) | day | 0.448 | 679
0100 | Bandhani | day | 0.336 | 617
0114 | Beldar | day | 0.336 | 558
0115 | Coolie | day | 0.336 | 558
0101 | Bhisti | day | 0.336 | 617
1237 | Cutting marble or sand stone slab upto 50 mm thick by mechanical device | metre | 4 | 10
9999 | Scaffolding | L.S. | 19.76 | 2
Resource Total (Material + Labour + Machinery, as printed)
SAY (Rs.) — final DAR rate |  |  |  |  | 6010
8.14.2.3 | 50 mm thick
Rate basis: per sqm (source: cost for 1 sqm)
Code | Description | Unit | Quantity | Rate (Rs.) | Amount (Rs.)
3.8 | Rate as per SH: 3.8 | cum | 0.018 | 4664.55
2216 | Carriage of Stone blocks white & red sand stone & kota stone slab | tonne | 0.153 | 92.24
9999 | Extra for using white cement | L.S. | 26.91 | 2
0125 | Mason (for plain stone work) 2nd class) | day | 2.7 | 679
0102 | Blacksmith 1st class | day | 0.064 | 738
0114 | Beldar | day | 0.448 | 558
0115 | Coolie | day | 0.224 | 558
0100 | Bandhani | day | 0.448 | 617
0125 | Mason (for plain stone work) 2nd class) | day | 0.448 | 679
0100 | Bandhani | day | 0.336 | 617
0114 | Beldar | day | 0.336 | 558
0115 | Coolie | day | 0.336 | 558
0101 | Bhisti | day | 0.336 | 617
1237 | Cutting marble or sand stone slab upto 50 mm thick by mechanical device | metre | 4 | 10
9999 | Scaffolding | L.S. | 19.76 | 2
Resource Total (Material + Labour + Machinery, as printed)
SAY (Rs.) — final DAR rate |  |  |  |  | 5865.6
8.14.2.4 | 40 mm thick
Rate basis: per sqm (source: cost for 1 sqm)
Code | Description | Unit | Quantity | Rate (Rs.) | Amount (Rs.)
3.8 | Rate as per SH: 3.8 | cum | 0.018 | 4664.55
2216 | Carriage of Stone blocks white & red sand stone & kota stone slab | tonne | 0.123 | 92.24
9999 | Extra for using white cement | L.S. | 26.91 | 2
0125 | Mason (for plain stone work) 2nd class) | day | 2.7 | 679
0102 | Blacksmith 1st class | day | 0.064 | 738
0114 | Beldar | day | 0.448 | 558
0115 | Coolie | day | 0.224 | 558
0100 | Bandhani | day | 0.448 | 617
0125 | Mason (for plain stone work) 2nd class) | day | 0.448 | 679
0100 | Bandhani | day | 0.336 | 617
0114 | Beldar | day | 0.336 | 558
0115 | Coolie | day | 0.336 | 558
0101 | Bhisti | day | 0.336 | 617
1237 | Cutting marble or sand stone slab upto 50 mm thick by mechanical device | metre | 4 | 10
9999 | Scaffolding | L.S. | 19.76 | 2
Resource Total (Material + Labour + Machinery, as printed)
SAY (Rs.) — final DAR rate |  |  |  |  | 5720.6
8.14.2.5 | 30 mm thick
Rate basis: per sqm (source: cost for 1 sqm)
Code | Description | Unit | Quantity | Rate (Rs.) | Amount (Rs.)
3.8 | Rate as per SH: 3.8 | cum | 0.018 | 4664.55
2216 | Carriage of Stone blocks white & red sand stone & kota stone slab | tonne | 0.092 | 92.24
9999 | Extra for using white cement | L.S. | 26.91 | 2
0125 | Mason (for plain stone work) 2nd class) | day | 2.7 | 679
0102 | Blacksmith 1st class | day | 0.064 | 738
0114 | Beldar | day | 0.448 | 558
0115 | Coolie | day | 0.224 | 558
0100 | Bandhani | day | 0.448 | 617
0125 | Mason (for plain stone work) 2nd class) | day | 0.448 | 679
0100 | Bandhani | day | 0.336 | 617
0114 | Beldar | day | 0.336 | 558
0115 | Coolie | day | 0.336 | 558
0101 | Bhisti | day | 0.336 | 617
1237 | Cutting marble or sand stone slab upto 50 mm thick by mechanical device | metre | 4 | 10
9999 | Scaffolding | L.S. | 19.76 | 2
Resource Total (Material + Labour + Machinery, as printed)
SAY (Rs.) — final DAR rate |  |  |  |  | 5575.75
8.14.3.1 | 70 mm thick
Rate basis: per sqm (source: cost for 1 sqm)
Code | Description | Unit | Quantity | Rate (Rs.) | Amount (Rs.)
3.8 | Rate as per SH: 3.8 | cum | 0.018 | 4664.55
2216 | Carriage of Stone blocks white & red sand stone & kota stone slab | tonne | 0.215 | 92.24
9999 | Extra for using white cement | L.S. | 26.91 | 2
0125 | Mason (for plain stone work) 2nd class) | day | 1.35 | 679
0102 | Blacksmith 1st class | day | 0.032 | 738
0114 | Beldar | day | 0.224 | 558
0115 | Coolie | Day | 0.112 | 558
0100 | Bandhani | day | 0.224 | 617
0125 | Mason (for plain stone work) 2nd class) | day | 0.448 | 679
0100 | Bandhani | day | 0.336 | 617
0114 | Beldar | day | 0.336 | 558
0115 | Coolie | day | 0.336 | 558
0101 | Bhisti | day | 0.336 | 617
1237 | Cutting marble or sand stone slab upto 50 mm thick by mechanical device | metre | 4 | 10
9999 | Scaffolding | L.S. | 19.76 | 2
Resource Total (Material + Labour + Machinery, as printed)
SAY (Rs.) — final DAR rate |  |  |  |  | 6034.3
8.14.3.2 | 60 mm thick
Rate basis: per sqm (source: cost for 1 sqm)
Code | Description | Unit | Quantity | Rate (Rs.) | Amount (Rs.)
3.8 | Rate as per SH: 3.8 | cum | 0.018 | 4664.55
2216 | Carriage of Stone blocks white & red sand stone & kota stone slab @ 2.30kg/cudm | tonne | 0.184 | 92.24
9999 | Extra for using white cement | L.S. | 26.91 | 2
0125 | Mason (for plain stone work) 2nd class) | day | 1.35 | 679
0102 | Blacksmith 1st class | day | 0.032 | 738
0114 | Beldar | day | 0.224 | 558
0115 | Coolie | day | 0.112 | 558
0100 | Bandhani | day | 0.224 | 617
0125 | Mason (for plain stone work) 2nd class) | day | 0.448 | 679
0100 | Bandhani | day | 0.336 | 617
0114 | Beldar | day | 0.336 | 558
0115 | Coolie | day | 0.336 | 558
0101 | Bhisti | day | 0.336 | 617
1237 | Cutting marble or sand stone slab upto 50 mm thick by mechanical device | metre | 4 | 10
9999 | Scaffolding | L.S. | 19.76 | 2
Resource Total (Material + Labour + Machinery, as printed)
SAY (Rs.) — final DAR rate |  |  |  |  | 5664.85
8.14.3.3 | 50 mm thick
Rate basis: per sqm (source: cost for 1 sqm)
Code | Description | Unit | Quantity | Rate (Rs.) | Amount (Rs.)
3.8 | Rate as per SH: 3.8 | cum | 0.018 | 4664.55
2216 | Carriage of Stone blocks white & red sand stone & kota stone slab | tonne | 0.153 | 92.24
9999 | Extra for using white cement | L.S. | 26.91 | 2
0125 | Mason (for plain stone work) 2nd class) | day | 1.35 | 679
0102 | Blacksmith 1st class | day | 0.032 | 738
0114 | Beldar | day | 0.224 | 558
0115 | Coolie | day | 0.112 | 558
0100 | Bandhani | day | 0.224 | 617
0125 | Mason (for plain stone work) 2nd class) | day | 0.448 | 679
0100 | Bandhani | day | 0.336 | 617
0114 | Beldar | day | 0.336 | 558
0115 | Coolie | day | 0.336 | 558
0101 | Bhisti | day | 0.336 | 617
1237 | Cutting marble or sand stone slab upto 50 mm thick by mechanical device | metre | 4 | 10
9999 | Scaffolding | L.S. | 19.76 | 2
Resource Total (Material + Labour + Machinery, as printed)
SAY (Rs.) — final DAR rate |  |  |  |  | 5296.25
8.14.3.4 | 40 mm thick
Rate basis: per sqm (source: cost for 1 sqm)
Code | Description | Unit | Quantity | Rate (Rs.) | Amount (Rs.)
3.8 | Rate as per SH: 3.8 | cum | 0.018 | 4664.55
2216 | Carriage of Stone blocks white & red sand stone & kota stone slab | tonne | 0.123 | 92.24
9999 | Extra for using white cement | L.S. | 26.91 | 2
0125 | Mason (for plain stone work) 2nd class) | day | 1.35 | 679
0102 | Blacksmith 1st class | day | 0.032 | 738
0114 | Beldar | day | 0.224 | 558
0115 | Coolie | day | 0.112 | 558
0100 | Bandhani | day | 0.224 | 617
0125 | Mason (for plain stone work) 2nd class) | day | 0.448 | 679
0100 | Bandhani | day | 0.336 | 617
0114 | Beldar | day | 0.336 | 558
0115 | Coolie | day | 0.336 | 558
0101 | Bhisti | day | 0.336 | 617
1237 | Cutting marble or sand stone slab upto 50 mm thick by mechanical device | metre | 4 | 10
9999 | Scaffolding | L.S. | 19.76 | 2
Resource Total (Material + Labour + Machinery, as printed)
SAY (Rs.) — final DAR rate |  |  |  |  | 4925
8.14.3.5 | 30 mm thick
Rate basis: per sqm (source: cost for 1 sqm)
Code | Description | Unit | Quantity | Rate (Rs.) | Amount (Rs.)
3.8 | Rate as per SH: 3.8 | cum | 0.018 | 4664.55
2216 | Carriage of Stone blocks white & red sand stone & kota stone slab | tonne | 0.092 | 92.24
9999 | Extra for using white cement | L.S. | 26.91 | 2
0125 | Mason (for plain stone work) 2nd class) | day | 1.35 | 679
0102 | Blacksmith 1st class | day | 0.032 | 738
0114 | Beldar | day | 0.224 | 558
0115 | Coolie | day | 0.112 | 558
0100 | Bandhani | day | 0.224 | 617
0125 | Mason (for plain stone work) 2nd class) | day | 0.448 | 679
0100 | Bandhani | day | 0.336 | 617
0114 | Beldar | day | 0.336 | 558
0115 | Coolie | day | 0.336 | 558
0101 | Bhisti | day | 0.336 | 617
1237 | Cutting marble or sand stone slab upto 50 mm thick by mechanical device | metre | 4 | 10
9999 | Scaffolding | L.S. | 19.76 | 2
Resource Total (Material + Labour + Machinery, as printed)
SAY (Rs.) — final DAR rate |  |  |  |  | 4556.15
8.14.4.1 | 70 mm thick
Rate basis: per sqm (source: cost for 1 sqm)
Code | Description | Unit | Quantity | Rate (Rs.) | Amount (Rs.)
3.8 | Rate as per SH: 3.8 | cum | 0.018 | 4664.55
2216 | Carriage of Stone blocks white & red sand stone & kota stone slab | tonne | 0.215 | 92.24
9999 | Extra for using white cement | L.S. | 26.91 | 2
0125 | Mason (for plain stone work) 2nd class) | day | 2.7 | 679
0102 | Blacksmith 1st class | day | 0.064 | 738
0114 | Beldar | day | 0.448 | 558
0115 | Coolie | day | 0.224 | 558
0100 | Bandhani | day | 0.448 | 617
0125 | Mason (for plain stone work) 2nd class) | day | 0.448 | 679
0100 | Bandhani | day | 0.336 | 617
0114 | Beldar | day | 0.336 | 558
0115 | Coolie | day | 0.336 | 558
0101 | Bhisti | day | 0.336 | 617
1237 | Cutting marble or sand stone slab upto 50 mm thick by mechanical device | metre | 4 | 10
9999 | Scaffolding | L.S. | 19.76 | 2
Resource Total (Material + Labour + Machinery, as printed)
SAY (Rs.) — final DAR rate |  |  |  |  | 7728.1
8.14.4.2 | 60 mm thick
Rate basis: per sqm (source: cost for 1 sqm)
Code | Description | Unit | Quantity | Rate (Rs.) | Amount (Rs.)
3.8 | Rate as per SH: 3.8 | cum | 0.018 | 4664.55
2216 | Carriage of Stone blocks white & red sand stone & kota stone slab | tonne | 0.184 | 92.24
9999 | Extra for using white cement | L.S. | 26.91 | 2
0125 | Mason (for plain stone work) 2nd class) | day | 2.7 | 679
0102 | Blacksmith 1st class | day | 0.064 | 738
0114 | Beldar | day | 0.448 | 558
0115 | Coolie | day | 0.224 | 558
0100 | Bandhani | day | 0.448 | 617
0125 | Mason (for plain stone work) 2nd class) | day | 0.448 | 679
0100 | Bandhani | day | 0.336 | 617
0114 | Beldar | day | 0.336 | 558
0115 | Coolie | day | 0.336 | 558
0101 | Bhisti | day | 0.336 | 617
1237 | Cutting marble or sand stone slab upto 50 mm thick by mechanical device | metre | 4 | 10
9999 | Scaffolding | L.S. | 19.76 | 2
Resource Total (Material + Labour + Machinery, as printed)
SAY (Rs.) — final DAR rate |  |  |  |  | 7358.65
8.14.4.3 | 50 mm thick
Rate basis: per sqm (source: cost for 1 sqm)
Code | Description | Unit | Quantity | Rate (Rs.) | Amount (Rs.)
3.8 | Rate as per SH: 3.8 | cum | 0.018 | 4664.55
2216 | Carriage of Stone blocks white & red sand stone & kota stone slab | tonne | 0.153 | 92.24
9999 | Extra for using white cement | L.S. | 26.91 | 2
0125 | Mason (for plain stone work) 2nd class) | day | 2.7 | 679
0102 | Blacksmith 1st class | day | 0.064 | 738
0114 | Beldar | day | 0.448 | 558
0115 | Coolie | day | 0.224 | 558
0100 | Bandhani | day | 0.448 | 617
0125 | Mason (for plain stone work) 2nd class) | day | 0.448 | 679
0100 | Bandhani | day | 0.336 | 617
0114 | Beldar | day | 0.336 | 558
0115 | Coolie | day | 0.336 | 558
0101 | Bhisti | day | 0.336 | 617
1237 | Cutting marble or sand stone slab upto 50 mm thick by mechanical device | metre | 4 | 10
9999 | Scaffolding | L.S. | 19.76 | 2
Resource Total (Material + Labour + Machinery, as printed)
SAY (Rs.) — final DAR rate |  |  |  |  | 6990.05
8.14.4.4 | 40 mm thick
Rate basis: per sqm (source: cost for 1 sqm)
Code | Description | Unit | Quantity | Rate (Rs.) | Amount (Rs.)
3.8 | Rate as per SH: 3.8 | cum | 0.018 | 4664.55
2216 | Carriage of Stone blocks white & red sand stone & kota stone slab | tonne | 0.123 | 92.24
9999 | Extra for using white cement | L.S. | 26.91 | 2
0125 | Mason (for plain stone work) 2nd class) | day | 2.7 | 679
0102 | Blacksmith 1st class | day | 0.064 | 738
0114 | Beldar | day | 0.448 | 558
0115 | Coolie | day | 0.224 | 558
0100 | Bandhani | day | 0.448 | 617
0125 | Mason (for plain stone work) 2nd class) | day | 0.448 | 679
0100 | Bandhani | day | 0.336 | 617
0114 | Beldar | day | 0.336 | 558
0115 | Coolie | day | 0.336 | 558
0101 | Bhisti | day | 0.336 | 617
1237 | Cutting marble or sand stone slab upto 50 mm thick by mechanical device | metre | 4 | 10
9999 | Scaffolding | L.S. | 19.76 | 2
Resource Total (Material + Labour + Machinery, as printed)
SAY (Rs.) — final DAR rate |  |  |  |  | 6618.8
8.14.4.5 | 30 mm thick
Rate basis: per sqm (source: cost for 1 sqm)
Code | Description | Unit | Quantity | Rate (Rs.) | Amount (Rs.)
3.8 | Rate as per SH: 3.8 | cum | 0.018 | 4664.55
2216 | Carriage of Stone blocks white & red sand stone & kota stone slab | tonne | 0.092 | 92.24
9999 | Extra for using white cement | L.S. | 26.91 | 2
0125 | Mason (for plain stone work) 2nd class) | day | 2.7 | 679
0102 | Blacksmith 1st class | day | 0.064 | 738
0114 | Beldar | day | 0.448 | 558
0115 | Coolie | day | 0.224 | 558
0100 | Bandhani | day | 0.448 | 617
0125 | Mason (for plain stone work) 2nd class) | day | 0.448 | 679
0100 | Bandhani | day | 0.336 | 617
0114 | Beldar | day | 0.336 | 558
0115 | Coolie | day | 0.336 | 558
0101 | Bhisti | day | 0.336 | 617
1237 | Cutting marble or sand stone slab upto 50 mm thick by mechanical device | metre | 4 | 10
9999 | Scaffolding | L.S. | 19.76 | 2
Resource Total (Material + Labour + Machinery, as printed)
SAY (Rs.) — final DAR rate |  |  |  |  | 6249.9
8.14.5.1 | 30mm thick White sand stone
Rate basis: per sqm (source: cost for 1 sqm)
Code | Description | Unit | Quantity | Rate (Rs.) | Amount (Rs.)
3.8 | Rate as per SH: 3.8 | cum | 0.018 | 4664.55
8684 | White sand stone gang saw cut 30 mm thick | sqm | 1.05 | 560
2216 | Carriage of Stone blocks white & red sand stone & kota stone slab @ 2.30 kg/cudm. | tonne | 0.072 | 92.24
9999 | Extra for using white cement | L.S. | 26.91 | 2
0125 | Mason (for plain stone work) 2nd class | day | 0.448 | 679
0100 | Bandhani | day | 0.336 | 617
0114 | Beldar | day | 0.336 | 558
0115 | Coolie | day | 0.336 | 558
0101 | Bhisti | day | 0.336 | 617
1237 | Cutting marble or sand stone slab upto 50 mm thick by mechanical device | metre | 4 | 10
9999 | Scaffolding | L.S. | 19.76 | 2
Resource Total (Material + Labour + Machinery, as printed)
SAY (Rs.) — final DAR rate |  |  |  |  | 2549.75
8.14.5.2 | 30mm thick Red sand stone
Rate basis: per sqm (source: cost for 1 sqm)
Code | Description | Unit | Quantity | Rate (Rs.) | Amount (Rs.)
3.8 | Rate as per SH: 3.8 | cum | 0.018 | 4664.55
8683 | Red sand stone gang saw cut 30 mm thick | sqm | 1.05 | 425
2216 | Carriage of Stone blocks white & red sand stone & kota stone slab @ 2.30 kg/cudm. | tonne | 0.072 | 92.24
9999 | Extra for using white cement | L.S. | 26.91 | 2
0125 | Mason (for plain stone work) 2nd class | day | 0.448 | 679
0100 | Bandhani | day | 0.336 | 617
0114 | Beldar | day | 0.336 | 558
0115 | Coolie | day | 0.336 | 558
0101 | Bhisti | day | 0.336 | 617
1237 | Cutting marble or sand stone slab upto 50 mm thick by mechanical device | metre | 4 | 10
9999 | Scaffolding | L.S. | 19.76 | 2
Resource Total (Material + Labour + Machinery, as printed)
SAY (Rs.) — final DAR rate |  |  |  |  | 2360.1
8.15 | Providing and fixing stainless steel cramps of required size and shape for anchoring stone wall lining to the backing or securing adjacent s
Rate basis: per x (source: cost for 9.6 x)
Code | Description | Unit | Quantity | Rate (Rs.) | Amount (Rs.)
3.7 | Rate as per SH: 3.7 | cum | 0.001 | 5345.55
7339 | Stainless steel cramp | kilogram | 0.981 | 290
9977 | CARRIAGE | L.S. | 3.9 | 2
9999 | Labour for fixing in position | L.S. | 65 | 2
Resource Total (Material + Labour + Machinery, as printed)
SAY (Rs.) — final DAR rate |  |  |  |  | 612.6
8.16 | Providing and fixing copper pins 7.5 cm long 6 mm diameter for securing adjacent stones in stone wall lining in cement mortar 1:2 (1 cement
Rate basis: per nos (source: cost for 1 nos)
Code | Description | Unit | Quantity | Rate (Rs.) | Amount (Rs.)
3.7 | Rate as per SH: 3.7 | cum | 0.001 | 5345.55
0873 | Copper pins 6 mm dia 7.5 cm long | each | 1 | 10
9999 | Labour for making pin in to required shape and size, cutting chases in stone and fixing in position | L.S. | 3.9 | 2
9999 | Sundries including hire charges of hand cut machine etc. | L.S. | 1.95 | 2
Resource Total (Material + Labour + Machinery, as printed)
SAY (Rs.) — final DAR rate |  |  |  |  | 36.2
8.17 | Wall lining butch work upto 10m height with Dholpur stone 40 mm thick rough facing on the exposed surface with stone strips of minimum lengt
Rate basis: per sqm (source: cost for 1 sqm)
Code | Description | Unit | Quantity | Rate (Rs.) | Amount (Rs.)
3.8 | Rate as per SH: 3.8 | cum | 0.0304 | 4664.55
18.78 | Rate as per SH: 18.78 | metre | 3 | 154.15
1165 | White sand stone slab 40 mm thick (un-dressed) | sqm | 0.92 | 200
1163 | White sand stone slab 75 mm thick (un-dressed) | sqm | 0.13 | 900
2216 | Carriage of Stone blocks white & red sand stone & kota stone slab | tonne | 0.108 | 92.24
1237 | Cutting marble or sand stone slab upto 50 mm thick by mechanical device | metre | 20 | 10
9999 | White cement and pigment for pointing | L.S. | 40.43 | 2
0126 | Mason (for ornamental stone work) 1st class | day | 0.25 | 738
0125 | Mason (for plain stone work) 2nd class) | day | 0.25 | 679
0114 | Beldar | day | 0.5 | 558
0101 | Bhisti | day | 0.03 | 617
9999 | Sundries and scaffolding brushes etc. | L.S. | 26.91 | 2
Resource Total (Material + Labour + Machinery, as printed)
SAY (Rs.) — final DAR rate |  |  |  |  | 2388
8.18.1.1 | 25 mm thick
Rate basis: per sqm (source: cost for 10 sqm)
Code | Description | Unit | Quantity | Rate (Rs.) | Amount (Rs.)
3.8 | Rate as per SH: 3.8 | cum | 0.144 | 4664.55
2216 | Carriage of Stone blocks white & red sand stone & kota stone slab | tonne | 0.67 | 92.24
9999 | Cement mortar for pointing. | L.S. | 40.43 | 2
0125 | Mason (for plain stone work) 2nd class) | day | 6.5 | 679
0114 | Beldar | day | 6.5 | 558
0115 | Coolie | day | 4.3 | 558
0139 | Skilled Beldar (for floor rubbing etc.) | day | 10.8 | 617
9999 | Sundries | L.S. | 111.54 | 2
Resource Total (Material + Labour + Machinery, as printed)
SAY (Rs.) — final DAR rate |  |  |  |  | 2890.25
8.19 | Extra for stone work for wall lining on exterior walls of height more than 10 m from ground level for every additional height of 3 m or part
Rate basis: per sqm (source: cost for 10 sqm)
Code | Description | Unit | Quantity | Rate (Rs.) | Amount (Rs.)
9999 | Scaffolding | L.S. | 215.28 | 2
0123 | Mason (brick layer) 1st class | day | 0.3 | 738
0114 | Beldar | day | 0.3 | 558
0101 | Bhisti | day | 0.15 | 617
9999 | Sundries | L.S. | 28.6 | 2
Resource Total (Material + Labour + Machinery, as printed)
SAY (Rs.) — final DAR rate |  |  |  |  | 129.65
8.20.1 | Red sand stone - 30mm thick gang saw cut stone
Rate basis: per sqm (source: cost for 1 sqm)
Code | Description | Unit | Quantity | Rate (Rs.) | Amount (Rs.)
8683 | Red sand stone gang saw cut 30 mm thick | sqm | 1.05 | 425
2216 | Carriage of Stone blocks white & red sand stone & kota stone slab @ 2.30kg/cudm | tonne | 0.072 | 92.24
0125 | Mason (for plain stone work) 2nd class | day | 0.448 | 679
0100 | Bandhani | day | 0.336 | 617
0114 | Beldar | day | 0.336 | 558
0115 | Coolie | day | 0.336 | 558
1237 | Cutting marble or sand stone slab up to 50 mm thick by mechanical device | metre | 4 | 10
9999 | Scaffolding | L.S. | 19.76 | 2
9999 | Fixing including weather sealant and removing | L.S. | 51.1 | 2
9999 | Silicon gun/ pump etc. | L.S. | 68.25 | 2
Resource Total (Material + Labour + Machinery, as printed)
SAY (Rs.) — final DAR rate |  |  |  |  | 2217.75
8.20.2 | White sand stone - 30mm thick gang saw cut stone
Rate basis: per sqm (source: cost for 1 sqm)
Code | Description | Unit | Quantity | Rate (Rs.) | Amount (Rs.)
8684 | White sand stone gang saw cut 30 mm thick | sqm | 1.05 | 560
2216 | Carriage of Stone blocks white & red sand stone & kota stone slab @ 2.30kg/cudm | tonne | 0.072 | 92.24
0125 | Mason (for plain stone work) 2nd class | day | 0.448 | 679
0100 | Bandhani | day | 0.336 | 617
0114 | Beldar | day | 0.336 | 558
0115 | Coolie | day | 0.336 | 558
1237 | Cutting marble or sand stone slab up to 50 mm thick by mechanical device | metre | 4 | 10
9999 | Scaffolding | L.S. | 19.76 | 2
9999 | Fixing including weather sealant and removing | L.S. | 51.1 | 2
9999 | Silicon gun/ pump etc. | L.S. | 68.25 | 2
Resource Total (Material + Labour + Machinery, as printed)
SAY (Rs.) — final DAR rate |  |  |  |  | 2407.4
8.21 | Providing and fixing structural steel frame (for dry cladding with 30 mm thick gang saw cut with machine cut edges sand stone) on walls at a
Rate basis: per kg (source: cost for 100.78 kg)
Code | Description | Unit | Quantity | Rate (Rs.) | Amount (Rs.)
4.1.3 | Rate as per SH: 4.1.3 | cum | 0.331 | 6788.6
13.52.1 | Rate as per SH: 13.52.1 | sqm | 5.82 | 189.75
4009 | Mild steel tubes hot finished welded type | kilogram | 51.47 | 57
1007 | Structurals such as tees, angles channels and R.S. joists | quintal | 0.594 | 4600
0123 | Mason (brick layer) 1st class | day | 0.26 | 738
0124 | Mason (brick layer) 2nd class | day | 0.26 | 679
0114 | Beldar | day | 2 | 558
1215 | Welding by electric plant | cm | 560 | 2
0102 | Blacksmith 1st class | day | 1.34 | 738
0100 | Bandhani | day | 0.67 | 617
0114 | Beldar | day | 4.92 | 558
9999 | Sundries | L.S. | 80.73 | 2
9999 | For labour scaffocaling etc | L.S. | 80.73 | 2
Resource Total (Material + Labour + Machinery, as printed)
SAY (Rs.) — final DAR rate |  |  |  |  | 183.35
8.22 | Providing and fixing adjustable stainless steel cramps of approved quality, required shape and size, adjustable with stainless steel nuts, b
Rate basis: per Nos (source: cost for 10 Nos)
Code | Description | Unit | Quantity | Rate (Rs.) | Amount (Rs.)
8698 | Stainless steel cramps (weight 260 grams) with nuts, bolts and washer for dry stone cladding | each | 10 | 100
0103 | Blacksmith 2nd class | day | 0.1 | 679
0124 | Mason (brick layer) 2nd class | day | 1 | 679
0114 | Beldar | day | 1.1 | 558
9999 | Scaffolding, hire charges of drill machine etc. | L.S. | 20.8 | 2
9999 | Sundries | L.S. | 20.8 | 2
Resource Total (Material + Labour + Machinery, as printed)
SAY (Rs.) — final DAR rate |  |  |  |  | 327
8.23 | Providing 50x50x50 mm 2nd class teak wood plugs including cutting brick work and fixing in cement mortar 1:3 (1 cement : 3 fine sand) and ma
Rate basis: per Nos (source: cost for 100 Nos)
Code | Description | Unit | Quantity | Rate (Rs.) | Amount (Rs.)
3.3 | Rate as per SH: 3.3 | cum | 0.002 | 4183.05
2204 | Carriage of Timber | cum | 0.014 | 118.59
0112 | Carpenter 2nd class | day | 0.75 | 679
0124 | Mason (brick layer) 2nd class | day | 0.75 | 679
0114 | Beldar | day | 0.75 | 558
Resource Total (Material + Labour + Machinery, as printed)
SAY (Rs.) — final DAR rate |  |  |  |  | 33.9
8.24.1 | 25 mm long
Rate basis: per nos (source: cost for 10 nos)
Code | Description | Unit | Quantity | Rate (Rs.) | Amount (Rs.)
7312 | Expandable fastner with plastic sleeve and M.S. screws. 25 mm long | each | 10 | 10
9999 | Labour for drilling holes and making good etc. | L.S. | 20.8 | 2
Resource Total (Material + Labour + Machinery, as printed)
SAY (Rs.) — final DAR rate |  |  |  |  | 18.95
8.24.2 | 32 mm long
Rate basis: per nos (source: cost for 10 nos)
Code | Description | Unit | Quantity | Rate (Rs.) | Amount (Rs.)
7313 | Expandable fastner with plastic sleeve and M.S. screws. 32 mm long | each | 10 | 10
9999 | Labour for drilling holes and making good etc. | L.S. | 26 | 2
Resource Total (Material + Labour + Machinery, as printed)
SAY (Rs.) — final DAR rate |  |  |  |  | 20.35
8.24.3 | 40 mm long
Rate basis: per nos (source: cost for 10 nos)
Code | Description | Unit | Quantity | Rate (Rs.) | Amount (Rs.)
7314 | Expandable fastner with plastic sleeve and M.S. screws. 40 mm long | each | 10 | 13
9999 | Labour for drilling holes and making good etc. | L.S. | 26 | 2
Resource Total (Material + Labour + Machinery, as printed)
SAY (Rs.) — final DAR rate |  |  |  |  | 24.35
8.24.4 | 50 mm long
Rate basis: per nos (source: cost for 10 nos)
Code | Description | Unit | Quantity | Rate (Rs.) | Amount (Rs.)
7315 | Expandable fastner with plastic sleeve and M.S. screws. 50 mm long | each | 10 | 14
9999 | Labour for drilling holes and making good etc. | L.S. | 26 | 2
Resource Total (Material + Labour + Machinery, as printed)
SAY (Rs.) — final DAR rate |  |  |  |  | 25.7
8.25.1 | 40 mm thick
Rate basis: per sqm (source: cost for 10 sqm)
Code | Description | Unit | Quantity | Rate (Rs.) | Amount (Rs.)
9.32 | Rate as per SH: 9.32 | each | 55 | 33.9
13.50.1 | Rate as per SH: 13.50.1 | sqm | 10 | 57.05
2204 | Carriage of Timber | cum | 0.44 | 118.59
0111 | Carpenter 1st class | day | 2.15 | 738
0114 | Beldar | day | 1.62 | 558
9999 | Sundries & screws etc. | L.S. | 53.82 | 2
Resource Total (Material + Labour + Machinery, as printed)
SAY (Rs.) — final DAR rate |  |  |  |  | 6137.7
8.25.2 | 25 mm thick
Rate basis: per sqm (source: cost for 10 sqm)
Code | Description | Unit | Quantity | Rate (Rs.) | Amount (Rs.)
9.32 | Rate as per SH: 9.32 | each | 55 | 33.9
13.50.1 | Rate as per SH: 13.50.1 | sqm | 10 | 57.05
2204 | Carriage of Timber | cum | 0.275 | 118.59
0111 | Carpenter 1st class | day | 2.15 | 738
0114 | Beldar | day | 1.62 | 558
9999 | Sundries & screws etc. | L.S. | 53.82 | 2
Resource Total (Material + Labour + Machinery, as printed)
SAY (Rs.) — final DAR rate |  |  |  |  | 4057.75
8.25.3 | 20 mm thick
Rate basis: per sqm (source: cost for 10 sqm)
Code | Description | Unit | Quantity | Rate (Rs.) | Amount (Rs.)
9.32 | Rate as per SH: 9.32 | each | 55 | 33.9
13.50.1 | Rate as per SH: 13.50.1 | sqm | 10 | 57.05
2204 | Carriage of Timber | cum | 0.22 | 118.59
0111 | Carpenter 1st class | day | 1.08 | 738
0112 | Carpenter 2nd class | day | 0.8 | 679
0114 | Beldar | day | 1.08 | 558
9999 | Sundries & screws etc. | L.S. | 53.82 | 2
Resource Total (Material + Labour + Machinery, as printed)
SAY (Rs.) — final DAR rate |  |  |  |  | 3291.15
8.25.4 | 12 mm thick
Rate basis: per sqm (source: cost for 10 sqm)
Code | Description | Unit | Quantity | Rate (Rs.) | Amount (Rs.)
9.32 | Rate as per SH: 9.32 | each | 55 | 33.9
13.50.1 | Rate as per SH: 13.50.1 | sqm | 10 | 57.05
2204 | Carriage of Timber | cum | 0.132 | 118.59
0111 | Carpenter 1st class | day | 1.08 | 738
0112 | Carpenter 2nd class | day | 0.8 | 679
0114 | Beldar | day | 1.08 | 558
9999 | Sundries & screws etc. | L.S. | 53.82 | 2
Resource Total (Material + Labour + Machinery, as printed)
SAY (Rs.) — final DAR rate |  |  |  |  | 2181.8
8.26.1 | 12 mm thick
Rate basis: per sqm (source: cost for 10 sqm)
Code | Description | Unit | Quantity | Rate (Rs.) | Amount (Rs.)
13.50.1 | Rate as per SH: 13.50.1 | sqm | 10 | 57.05
7477 | Prelaminated particle board with one side decorative and other side balancing lamination, flat pressed 3 layer & graded (medium density) Grade I, Type II conforming to IS : 12823 (exterior grade) 12 mm thick | sqm | 11 | 540
9977 | Carriage of particle board | L.S. | 13.52 | 2
9999 | Sundries and screws | L.S. | 26.91 | 2
0112 | Carpenter 2nd class | day | 1.28 | 679
0114 | Beldar | day | 1.43 | 558
7048 | Rawl plug 50 mm (designation 10 no.) | each | 55 | 25
Resource Total (Material + Labour + Machinery, as printed)
SAY (Rs.) — final DAR rate |  |  |  |  | 1269.6
8.26.2 | 18 mm thick
Rate basis: per sqm (source: cost for 10 sqm)
Code | Description | Unit | Quantity | Rate (Rs.) | Amount (Rs.)
13.50.1 | Rate as per SH: 13.50.1 | sqm | 10 | 57.05
7478 | Prelaminated particle board with one side decorative and other side balancing lamination, flat pressed 3 layer & graded (medium density) Grade I, Type II conforming to IS : 12823 (exterior grade) 18 mm thick | sqm | 11 | 650
9977 | Carriage of particle board | L.S. | 13.52 | 2
9999 | Sundries and screws | L.S. | 26.91 | 2
0112 | Carpenter 2nd class | day | 1.28 | 679
0114 | Beldar | day | 1.43 | 558
7048 | Rawl plug 50 mm (designation 10 no.) | each | 55 | 25
Resource Total (Material + Labour + Machinery, as printed)
SAY (Rs.) — final DAR rate |  |  |  |  | 1431.5
8.26.3 | 25 mm thick
Rate basis: per sqm (source: cost for 10 sqm)
Code | Description | Unit | Quantity | Rate (Rs.) | Amount (Rs.)
13.50.1 | Rate as per SH: 13.50.1 | sqm | 10 | 57.05
7479 | Prelaminated particle board with one side decorative and other side balancing lamination, flat pressed 3 layer & graded (medium density) Grade I, Type II conforming to IS : 12823 (exterior grade) 25 mm thick | sqm | 11 | 900
9977 | Carriage of particle board | L.S. | 13.52 | 2
9999 | Sundries and screws etc | L.S. | 26.91 | 2
0112 | Carpenter 2nd class | day | 1.28 | 679
0114 | Beldar | day | 1.43 | 558
7048 | Rawl plug 50 mm (designation 10 no.) | each | 55 | 25
Resource Total (Material + Labour + Machinery, as printed)
SAY (Rs.) — final DAR rate |  |  |  |  | 1799.45
8.27.1 | Kiln seasoned and chemically treated hollock wood
Rate basis: per no (source: cost for 5 no)
Code | Description | Unit | Quantity | Rate (Rs.) | Amount (Rs.)
13.50.1 | Rate as per SH: 13.50.1 | sqm | 3.75 | 57.05
2204 | Carriage of Timber | cum | 0.033 | 118.59
0111 | Carpenter 1st class | day | 1 | 738
0114 | Beldar | day | 0.25 | 558
9999 | Sundries | L.S. | 6.76 | 2
7048 | Rawl plug 50 mm (designation 10 no.) | each | 55 | 25
9999 | Labour for drilling holes, steel tape, sundries etc. | L.S. | 71.5 | 2
Resource Total (Material + Labour + Machinery, as printed)
SAY (Rs.) — final DAR rate |  |  |  |  | 165255.05
8.28.1 | Decorative veneer facings of approved manufacture
Rate basis: per sqm (source: cost for 10 sqm)
Code | Description | Unit | Quantity | Rate (Rs.) | Amount (Rs.)
9.32 | Rate as per SH: 9.32 | each | 55 | 33.9
13.50.1 | Rate as per SH: 13.50.1 | sqm | 10 | 57.05
0759 | Decorative plywood 4 mm | sqm | 12 | 320
9977 | Carriage of ply wood | L.S. | 5.46 | 2
0111 | Carpenter 1st class | day | 3.8 | 738
0114 | Beldar | day | 4.6 | 558
0130 | Mistry | day | 0.6 | 738
9999 | 20mm nails without head for fixing ply | L.S. | 53.82 | 2
Resource Total (Material + Labour + Machinery, as printed)
SAY (Rs.) — final DAR rate |  |  |  |  | 1551
8.29 | Providing and fixing 4mm thick coir veneer board, ISI marked IS : 14842, plain lining with necessary screws, priming coat on unexposed surfa
Rate basis: per sqm (source: cost for 10 sqm)
Code | Description | Unit | Quantity | Rate (Rs.) | Amount (Rs.)
9.32 | Rate as per SH: 9.32 | each | 55 | 33.9
13.50.1 | Rate as per SH: 13.50.1 | sqm | 10 | 57.05
7552 | Coir veneered board 4mm thick | sqm | 12 | 290
9977 | Carriage of Coir veneered board | L.S. | 5.46 | 2
0111 | Carpenter 1st class | day | 3.8 | 738
0114 | Beldar | day | 4.6 | 558
0130 | Mistry | day | 0.6 | 738
9999 | 20mm nails without head for fixing ply | L.S. | 53.82 | 2
Resource Total (Material + Labour + Machinery, as printed)
SAY (Rs.) — final DAR rate |  |  |  |  | 1502.85
8.30.1 | 18 mm thick
Rate basis: per x30 (source: cost for 0.2 x30)
Code | Description | Unit | Quantity | Rate (Rs.) | Amount (Rs.)
13.50.1 | Rate as per SH: 13.50.1 | sqm | 6 | 57.05
7478 | Prelaminated particle board with one side decorative and other side balancing lamination, flat pressed 3 layer & graded (medium density) Grade I, Type II conforming to IS : 12823 (exterior grade) 18 mm thick | sqm | 6.6 | 650
9977 | Carriage of particle board | L.S. | 8.11 | 2
7048 | Rawl plug 50 mm (designation 10 no.) | each | 102 | 25
9999 | Labour for drilling holes | L.S. | 130 | 2
0112 | Carpenter 2nd class | day | 0.77 | 679
0114 | Beldar | day | 0.86 | 558
9999 | Sundries (Screws, sand paper) | L.S. | 53.82 | 2
Resource Total (Material + Labour + Machinery, as printed)
SAY (Rs.) — final DAR rate |  |  |  |  | 1891.5
8.30.2 | 25 mm thick
Rate basis: per x30 (source: cost for 0.2 x30)
Code | Description | Unit | Quantity | Rate (Rs.) | Amount (Rs.)
13.50.1 | Rate as per SH: 13.50.1 | sqm | 6 | 57.05
7479 | Prelaminated particle board with one side decorative and other side balancing lamination, flat pressed 3 layer & graded (medium density) Grade I, Type II conforming to IS : 12823 (exterior grade) 25 mm thick | sqm | 6.6 | 900
9977 | Carriage of particle board | L.S. | 8.11 | 2
7048 | Rawl plug 50 mm (designation 10 no.) | each | 102 | 25
9999 | Labour for drilling holes | L.S. | 130 | 2
0112 | Carpenter 2nd class | day | 0.77 | 679
0114 | Beldar | day | 0.86 | 558
9999 | Sundries (Screws, sand paper) | L.S. | 53.82 | 2
Resource Total (Material + Labour + Machinery, as printed)
SAY (Rs.) — final DAR rate |  |  |  |  | 2259.4
8.31 | Providing and fixing Ist quality ceramic glazed wall tiles conforming to IS: 15622 (thickness to be specified by the manufacturer), of appro
Rate basis: per sqm (source: cost for 1 sqm)
Code | Description | Unit | Quantity | Rate (Rs.) | Amount (Rs.)
3.8 | Rate as per SH: 3.8 | cum | 0.014 | 4664.55
9977 | Carriage of tiles | L.S. | 6.24 | 2
9999 | Mortar for pointing in white cement | L.S. | 40.43 | 2
0367 | Portland Cement | tonne | 0.0033 | 4940
0123 | Mason (brick layer) 1st class | day | 0.25 | 738
0115 | Coolie | day | 0.25 | 558
9988 | Sundries including carriage of cement etc | L.S. | 26.91 | 2
Resource Total (Material + Labour + Machinery, as printed)
SAY (Rs.) — final DAR rate |  |  |  |  | 1030.3
8.32 | Designing, fabricating, testing, installing and fixing in position Curtain Wall with Aluminium Composite Panel Cladding, with open grooves f
Rate basis: per sqm (source: cost for 6.72 sqm)
Code | Description | Unit | Quantity | Rate (Rs.) | Amount (Rs.)
2607 | Weather Sealant - Non Staining (600 ml) | each | 2 | 325
2608 | Weather Sealant - Normal (300 ml) | each | 2 | 98
2609 | MS Brackets/Aluminium Alloy Brackets | kg | 10 | 100
2611 | EPDM Gasket in Kg (Above 60 g / m) | kg | 0.7 | 150
2612 | Anchor Fastner - M10 | each | 2 | 10
2613 | SS Bolt with washer of sizes for structural glazing / ACP Cladding | each | 2 | 35
2614 | SS Screws of sizes for structural glazing / ACP Cladding | each | 49 | 3
2615 | Protective Tape | metre | 7 | 20
2630 | Baker rod | metre | 5 | 5
2616 | GI flashing - 1.2 mm Thick | kg | 4 | 59
2631 | 4 mm thick ACP | sqm | 7.06 | 1100
9999 | Sundries | L.S. | 451 | 2
9999 | Sundries (For Fabrication) | L.S. | 1895.3 | 2
9999 | Sundries (For Installation) | L.S. | 1895.3 | 2
9999 | Sundries (Scaffolding / Loading / Unloading) | L.S. | 602.25 | 2
9999 | Sundries (Transporation) | L.S. | 473.83 | 2
9999 | Sundries (Designing charges etc.) | L.S. | 328.15 | 2
Resource Total (Material + Labour + Machinery, as printed)
SAY (Rs.) — final DAR rate |  |  |  |  | 4309.8

## 09_Wood_and_PVC_Work
SUB-HEAD 09: WOOD AND PVC WORK
355 priced items. Amount and SAY are live Excel formulas computed from the Quantity x Rate figures below - edit any Quantity or Rate and the item's rate recalculates.
9.1.1 | Second class teak wood
Rate basis: per cum (source: cost for 0.028 cum)
Code | Description | Unit | Quantity | Rate (Rs.) | Amount (Rs.)
2204 | Carriage of Timber | cum | 0.038 | 118.59
0156 | Carpenter (average) | day | 0.72 | 709
0114 | Beldar | day | 0.07 | 558
Resource Total (Material + Labour + Machinery, as printed)
SAY (Rs.) — final DAR rate |  |  |  |  | 130183.05
9.1.2 | Sal wood
Rate basis: per cum (source: cost for 0.028 cum)
Code | Description | Unit | Quantity | Rate (Rs.) | Amount (Rs.)
2204 | Carriage of Timber | cum | 0.038 | 118.59
0156 | Carpenter (average) | day | 0.72 | 709
0114 | Beldar | day | 0.07 | 558
Resource Total (Material + Labour + Machinery, as printed)
SAY (Rs.) — final DAR rate |  |  |  |  | 105327.2
9.1.3 | Kiln seasoned and chemically treated hollock wood
Rate basis: per cum (source: cost for 0.028 cum)
Code | Description | Unit | Quantity | Rate (Rs.) | Amount (Rs.)
2204 | Carriage of Timber | cum | 0.038 | 118.59
2504 | Kiln seasoning of timber | cum | 0.038 | 750
9999 | Chemical treatment | L.S. | 8.97 | 2
0156 | Carpenter (average) | day | 0.72 | 709
0114 | Beldar | day | 0.07 | 558
Resource Total (Material + Labour + Machinery, as printed)
SAY (Rs.) — final DAR rate |  |  |  |  | 71746.4
9.2 | Providing laminated veneer lumber conforming to IS:14616 and TAD -15: 2001 (Part B) in factory made frames of doors, windows, clerestory win
Rate basis: per cum (source: cost for 0.028 cum)
Code | Description | Unit | Quantity | Rate (Rs.) | Amount (Rs.)
2204 | Carriage of Timber | cum | 0.038 | 118.59
0111 | Carpenter 1st class | day | 0.2 | 738
0112 | Carpenter 2nd class | day | 0.2 | 679
0114 | Beldar | day | 0.2 | 558
Resource Total (Material + Labour + Machinery, as printed)
SAY (Rs.) — final DAR rate |  |  |  |  | 113706.4
9.3.1 | Sal wood
Rate basis: per x3 (source: cost for 6 x3)
Code | Description | Unit | Quantity | Rate (Rs.) | Amount (Rs.)
2204 | Carriage of Timber | cum | 0.166 | 118.59
0112 | Carpenter 2nd class | day | 1 | 679
0114 | Beldar | day | 1 | 558
9999 | Sundries screws etc. | L.S. | 53.82 | 2
Resource Total (Material + Labour + Machinery, as printed)
SAY (Rs.) — final DAR rate |  |  |  |  | 95893.9
9.3.2 | Kiln seasoned and chemically treated hollock wood
Rate basis: per x3 (source: cost for 6 x3)
Code | Description | Unit | Quantity | Rate (Rs.) | Amount (Rs.)
2204 | Carriage of Timber | cum | 0.166 | 118.59
2504 | Kiln seasoning of timber | cum | 0.166 | 750
9999 | Chemical treatment | L.S. | 18.2 | 2
0112 | Carpenter 2nd class | day | 1 | 679
0114 | Beldar | day | 1 | 558
9999 | Sundries screws etc. | L.S. | 53.82 | 2
Resource Total (Material + Labour + Machinery, as printed)
SAY (Rs.) — final DAR rate |  |  |  |  | 62114.45
9.4.1 | Second class teak wood
Rate basis: per nos (source: cost for 1 nos)
Code | Description | Unit | Quantity | Rate (Rs.) | Amount (Rs.)
2204 | Carriage of Timber | cum | 0.0038 | 118.59
0156 | Carpenter (average) | day | 0.072 | 709
0114 | Beldar | day | 0.007 | 558
Resource Total (Material + Labour + Machinery, as printed)
SAY (Rs.) — final DAR rate |  |  |  |  | 13018.35
9.4.2 | Sal wood
Rate basis: per nos (source: cost for 1 nos)
Code | Description | Unit | Quantity | Rate (Rs.) | Amount (Rs.)
2204 | Carriage of Timber | cum | 0.0038 | 118.59
0156 | Carpenter (average) | day | 0.072 | 709
0114 | Beldar | day | 0.007 | 558
Resource Total (Material + Labour + Machinery, as printed)
SAY (Rs.) — final DAR rate |  |  |  |  | 10532.8
9.4.3 | Kiln seasoned and chemically treated hollock wood
Rate basis: per nos (source: cost for 1 nos)
Code | Description | Unit | Quantity | Rate (Rs.) | Amount (Rs.)
2204 | Carriage of Timber | cum | 0.0038 | 118.59
2504 | Kiln seasoning of timber | cum | 0.0038 | 750
9999 | Chemical treatment | L.S. | 0.9 | 2
0156 | Carpenter (average) | day | 0.072 | 709
0114 | Beldar | day | 0.007 | 558
Resource Total (Material + Labour + Machinery, as printed)
SAY (Rs.) — final DAR rate |  |  |  |  | 7175
9.5.1.1 | 35 mm thick shutters
Rate basis: per sqm (source: cost for 2.16 sqm)
Code | Description | Unit | Quantity | Rate (Rs.) | Amount (Rs.)
2204 | Carriage of Timber | cum | 0.051 | 118.59
0156 | Carpenter (average) | day | 1.83 | 709
0114 | Beldar | day | 0.76 | 558
9999 | Sundries | L.S. | 35.88 | 2
Resource Total (Material + Labour + Machinery, as printed)
SAY (Rs.) — final DAR rate |  |  |  |  | 3613.35
9.5.1.2 | 30 mm thick shutters
Rate basis: per sqm (source: cost for 2.16 sqm)
Code | Description | Unit | Quantity | Rate (Rs.) | Amount (Rs.)
2204 | Carriage of Timber | cum | 0.044 | 118.59
0156 | Carpenter (average) | day | 1.83 | 709
0114 | Beldar | day | 0.76 | 558
9999 | Sundries | L.S. | 35.88 | 2
Resource Total (Material + Labour + Machinery, as printed)
SAY (Rs.) — final DAR rate |  |  |  |  | 3269.85
9.5.2.1 | 35 mm thick shutters
Rate basis: per sqm (source: cost for 2.16 sqm)
Code | Description | Unit | Quantity | Rate (Rs.) | Amount (Rs.)
2204 | Carriage of Timber | cum | 0.051 | 118.59
2504 | Kiln seasoning of timber | cum | 0.051 | 750
9999 | Chemical treatment | L.S. | 9.1 | 2
0156 | Carpenter (average) | day | 1.83 | 709
0114 | Beldar | day | 0.76 | 558
9999 | Sundries | L.S. | 35.88 | 2
Resource Total (Material + Labour + Machinery, as printed)
SAY (Rs.) — final DAR rate |  |  |  |  | 2381.55
9.5.2.2 | 30 mm thick shutters
Rate basis: per sqm (source: cost for 2.16 sqm)
Code | Description | Unit | Quantity | Rate (Rs.) | Amount (Rs.)
2204 | Carriage of Timber | cum | 0.044 | 118.59
2504 | Kiln seasoning of timber | cum | 0.044 | 750
9999 | Chemical treatment | L.S. | 9.1 | 2
0156 | Carpenter (average) | day | 1.83 | 709
0114 | Beldar | day | 0.76 | 558
9999 | Sundries | L.S. | 35.88 | 2
Resource Total (Material + Labour + Machinery, as printed)
SAY (Rs.) — final DAR rate |  |  |  |  | 2208.65
9.5.3.1 | 35 mm thick shutters
Rate basis: per sqm (source: cost for 2.16 sqm)
Code | Description | Unit | Quantity | Rate (Rs.) | Amount (Rs.)
2204 | Carriage of Timber | cum | 0.051 | 118.59
2504 | Kiln seasoning of timber | cum | 0.051 | 750
0156 | Carpenter (average) | day | 1.83 | 709
0114 | Beldar | day | 0.76 | 558
9999 | Sundries | L.S. | 35.88 | 2
Resource Total (Material + Labour + Machinery, as printed)
SAY (Rs.) — final DAR rate |  |  |  |  | 3191.6
9.5.3.2 | 30 mm thick shutters
Rate basis: per sqm (source: cost for 2.16 sqm)
Code | Description | Unit | Quantity | Rate (Rs.) | Amount (Rs.)
2204 | Carriage of Timber | cum | 0.044 | 118.59
2504 | Kiln seasoning of timber | cum | 0.044 | 750
0156 | Carpenter (average) | day | 1.83 | 709
0114 | Beldar | day | 0.76 | 558
9999 | Sundries | L.S. | 35.88 | 2
Resource Total (Material + Labour + Machinery, as printed)
SAY (Rs.) — final DAR rate |  |  |  |  | 2906
9.6.1 | 12 mm thick plain grade -1, medium density flat pressed three layer particle board FPT - I or graded wood particle board FPT- I, IS : 3087 m
Rate basis: per sqm (source: cost for 2.38 sqm)
Code | Description | Unit | Quantity | Rate (Rs.) | Amount (Rs.)
1985 | bonded with BWP type synthetic resin adhesive, as per IS:848 | sqm | 2.38 | 1620
9977 | Carriage of shutters | L.S. | 29.64 | 2
0156 | Carpenter (average) | day | 0.52 | 709
0114 | Beldar | day | 0.6 | 558
9999 | Sundries | L.S. | 35.88 | 2
Resource Total (Material + Labour + Machinery, as printed)
SAY (Rs.) — final DAR rate |  |  |  |  | 2636.6
9.6.2 | 12 mm thick pre-laminated particle board (decorative lamination on both sides) grade -1, medium density flat pressed, three layer particle b
Rate basis: per sqm (source: cost for 2.38 sqm)
Code | Description | Unit | Quantity | Rate (Rs.) | Amount (Rs.)
7139 | Factory made 35 mm thick shutters with laminated veneer lumber styles rails as per TADS IS:1995 and panels of 12 mm thick both sides prelaminated type-I, medium density flat pressed three layer, graded particle board (FPT-I) as per IS:3087-1985 bonded with BWP type synthetic resin adhesive, as per IS:848-1974 | sqm | 2.38 | 1720
9977 | Carriage of shutters | L.S. | 29.64 | 2
0156 | Carpenter (average) | day | 0.52 | 709
0114 | Beldar | day | 0.6 | 558
9999 | Sundries | L.S. | 35.88 | 2
Resource Total (Material + Labour + Machinery, as printed)
SAY (Rs.) — final DAR rate |  |  |  |  | 2770.4
9.6.3 | 12 mm thick one side Pre-laminated particle board (decorative lamination on one side and other sides balancing lamination) grade -1, medium
Rate basis: per sqm (source: cost for 2.38 sqm)
Code | Description | Unit | Quantity | Rate (Rs.) | Amount (Rs.)
7143 | Factory made 35 mm thick shutters with laminated veneer lumber styles rails as per TADS IS:1995 and panels of 12 mm thick one side prelaminated type-I, and other side balancing lamination, medium density flat pressed three layer, graded particle board (FPT-I) as per IS:3087-1985 bonded with BWP type synthetic resin adhesive, as per IS:848-1974 | sqm | 2.38 | 1910
9977 | Carriage of shutters | L.S. | 29.64 | 2
0156 | Carpenter (average) | day | 0.52 | 709
0114 | Beldar | day | 0.6 | 558
9999 | Sundries | L.S. | 35.88 | 2
Resource Total (Material + Labour + Machinery, as printed)
SAY (Rs.) — final DAR rate |  |  |  |  | 3024.6
9.7.1 | Second class teak wood
Rate basis: per sqm (source: cost for 2.16 sqm)
Code | Description | Unit | Quantity | Rate (Rs.) | Amount (Rs.)
2204 | Carriage of Timber | cum | 0.0129 | 118.59
0111 | Carpenter 1st class | day | 0.57 | 738
9999 | Sundries | L.S. | 4.42 | 2
Resource Total (Material + Labour + Machinery, as printed)
SAY (Rs.) — final DAR rate |  |  |  |  | 2942.3
9.7.2 | Kiln seasoned and chemically treated hollock wood
Rate basis: per sqm (source: cost for 2.16 sqm)
Code | Description | Unit | Quantity | Rate (Rs.) | Amount (Rs.)
2204 | Carriage of Timber | cum | 0.0129 | 118.59
2504 | Kiln seasoning of timber | cum | 0.0129 | 750
9999 | Chemical treatment | L.S. | 8.97 | 2
0111 | Carpenter 1st class | day | 0.57 | 738
9999 | Sundries | L.S. | 4.42 | 2
Resource Total (Material + Labour + Machinery, as printed)
SAY (Rs.) — final DAR rate |  |  |  |  | 1949.65
9.7.3.1 | Decorative plywood both side decorative veneer (Type - I) conforming to IS 1328 BWR type
Rate basis: per sqm (source: cost for 2.16 sqm)
Code | Description | Unit | Quantity | Rate (Rs.) | Amount (Rs.)
2480 | Ply wood 5 ply with teak ply on both faces 9 mm thick | sqm | 0.8 | 850
9977 | Carriage of Plywood | L.S. | 1.82 | 2
0111 | Carpenter 1st class | day | 0.57 | 738
9999 | Sundries | L.S. | 4.42 | 2
Resource Total (Material + Labour + Machinery, as printed)
SAY (Rs.) — final DAR rate |  |  |  |  | 2256.55
9.7.3.2 | Decorative plywood one side decorative veneer and commercial veneer on other face (Type 1) conforming to IS 1328 BWR Type
Rate basis: per sqm (source: cost for 2.16 sqm)
Code | Description | Unit | Quantity | Rate (Rs.) | Amount (Rs.)
2481 | Ply wood 5 ply with teak ply on one face and commercial ply on another face 9 mm thick | sqm | 0.8 | 870
9977 | Carriage of Plywood | L.S. | 1.82 | 2
0111 | Carpenter 1st class | day | 0.57 | 738
9999 | Sundries | L.S. | 4.42 | 2
Resource Total (Material + Labour + Machinery, as printed)
SAY (Rs.) — final DAR rate |  |  |  |  | 2288.95
9.7.4.1 | Decorative plywood one side decorative veneer and commercial veneer on other face (Type 1) conforming to IS 1328 BWR Type
Rate basis: per sqm (source: cost for 2.16 sqm)
Code | Description | Unit | Quantity | Rate (Rs.) | Amount (Rs.)
2483 | Ply wood 7 ply with teak ply on one face and commercial ply on another face 9 mm thick | sqm | 0.8 | 950
9977 | Carriage of Plywood | L.S. | 1.82 | 2
0111 | Carpenter 1st class | day | 0.57 | 738
9999 | Sundries | L.S. | 4.42 | 2
Resource Total (Material + Labour + Machinery, as printed)
SAY (Rs.) — final DAR rate |  |  |  |  | 2418.7
9.7.5.1 | Plain particle board flat pressed, 3 layer or graded wood particle board medium density Grade I, IS : 3087 marked
Rate basis: per sqm (source: cost for 2.16 sqm)
Code | Description | Unit | Quantity | Rate (Rs.) | Amount (Rs.)
0341 | Flat pressed 3 layer particle board (medium density) Grade I :12 mm thick | sqm | 0.8 | 288
9977 | Carriage of Plywood | L.S. | 1.82 | 2
0111 | Carpenter 1st class | day | 0.57 | 738
9999 | Sundries | L.S. | 4.42 | 2
Resource Total (Material + Labour + Machinery, as printed)
SAY (Rs.) — final DAR rate |  |  |  |  | 1345.1
9.7.5.2 | Veneered flat pressed three layer or graded wood particle board with commercial veneering on both sides conforming to IS:3097, grade I
Rate basis: per sqm (source: cost for 2.16 sqm)
Code | Description | Unit | Quantity | Rate (Rs.) | Amount (Rs.)
7468 | Veneered particle board with commercial veneering on both sides 12 mm thick | sqm | 0.8 | 500
9977 | Carriage of Plywood | L.S. | 1.82 | 2
0111 | Carpenter 1st class | day | 0.57 | 738
9999 | Sundries | L.S. | 4.42 | 2
Resource Total (Material + Labour + Machinery, as printed)
SAY (Rs.) — final DAR rate |  |  |  |  | 1688.9
9.7.5.3 | Pre-laminated particle board with decorative lamination on one side and balancing lamination on other side, Grade I, Type II IS: 12823 marke
Rate basis: per sqm (source: cost for 2.16 sqm)
Code | Description | Unit | Quantity | Rate (Rs.) | Amount (Rs.)
7477 | Prelaminated particle board with one side decorative and other side balancing lamination, flat pressed 3 layer & graded (medium density) Grade I, Type II conforming to IS : 12823 (exterior grade) 12 mm thick | sqm | 0.8 | 540
9977 | Carriage of Plywood | L.S. | 1.82 | 2
0111 | Carpenter 1st class | day | 0.57 | 738
9999 | Sundries | L.S. | 4.42 | 2
Resource Total (Material + Labour + Machinery, as printed)
SAY (Rs.) — final DAR rate |  |  |  |  | 1753.8
9.7.5.4 | Pre-laminated particle board with decorative lamination on both sides, Grade I, Type II, IS:12823 marked
Rate basis: per sqm (source: cost for 2.16 sqm)
Code | Description | Unit | Quantity | Rate (Rs.) | Amount (Rs.)
7480 | Prelaminated particle board with both sides decorative lamination, flat pressed 3 layer & graded (medium density) Grade I, Type II conforming to IS : 12823 (exterior grade) 12 mm thick | sqm | 0.8 | 575
9977 | Carriage of Plywood | L.S. | 1.82 | 2
0111 | Carpenter 1st class | day | 0.57 | 738
9999 | Sundries | L.S. | 4.42 | 2
Resource Total (Material + Labour + Machinery, as printed)
SAY (Rs.) — final DAR rate |  |  |  |  | 1810.55
9.7.6.1 | 12 mm thick
Rate basis: per sqm (source: cost for 2.16 sqm)
Code | Description | Unit | Quantity | Rate (Rs.) | Amount (Rs.)
7555 | Coir veneered board 12mm thick | sqm | 0.8 | 670
9977 | CARRIAGE | L.S. | 1.82 | 2
0111 | Carpenter 1st class | day | 0.57 | 738
9999 | Sundries | L.S. | 4.42 | 2
Resource Total (Material + Labour + Machinery, as printed)
SAY (Rs.) — final DAR rate |  |  |  |  | 1964.6
9.7.7.1 | 4 mm thick glass pane (weight not less than 10kg/sqm).
Rate basis: per sqm (source: cost for 2.16 sqm)
Code | Description | Unit | Quantity | Rate (Rs.) | Amount (Rs.)
2406 | Float glass sheet of nominal thickness 4 mm (weight not less than 10kg/sqm). | sqm | 0.8 | 300
9977 | CARRIAGE | L.S. | 1.82 | 2
0156 | Carpenter (average) | day | 0.57 | 709
0119 | Glazier | day | 0.15 | 679
0114 | Beldar | day | 0.15 | 558
9999 | Sundries | L.S. | 25.47 | 2
Resource Total (Material + Labour + Machinery, as printed)
SAY (Rs.) — final DAR rate |  |  |  |  | 1792.55
9.7.7.2 | 5.0 mm thick glass panes (weight not less than 12.50 kg/sqm).
Rate basis: per sqm (source: cost for 2.16 sqm)
Code | Description | Unit | Quantity | Rate (Rs.) | Amount (Rs.)
2407 | Float glass sheet of nominal thickness 5.0 mm.(weight not less than 12.50 kg/ sqm). | sqm | 0.8 | 500
9977 | CARRIAGE | L.S. | 1.82 | 2
0156 | Carpenter (average) | day | 0.57 | 709
0119 | Glazier | day | 0.15 | 679
0114 | Beldar | day | 0.15 | 558
9999 | Sundries | L.S. | 25.47 | 2
Resource Total (Material + Labour + Machinery, as printed)
SAY (Rs.) — final DAR rate |  |  |  |  | 2116.9
9.7.8 | Fly proof stainless steel grade 304 wire gauge with 0.5 mm dia. wire and 1.4mm wide aperture with matching wood beading
Rate basis: per sqm (source: cost for 2.16 sqm)
Code | Description | Unit | Quantity | Rate (Rs.) | Amount (Rs.)
8737 | Stainless steel wire guage (Grade-304) aperture 1.4mm and 0.50 mm dia wire | sqm | 0.8 | 400
9977 | CARRIAGE | L.S. | 1.82 | 2
0112 | Carpenter 2nd class | day | 0.57 | 679
9999 | Sundries | L.S. | 4.42 | 2
Resource Total (Material + Labour + Machinery, as printed)
SAY (Rs.) — final DAR rate |  |  |  |  | 1458.6
9.9.1.1 | 35 mm thick
Rate basis: per sqm (source: cost for 2.16 sqm)
Code | Description | Unit | Quantity | Rate (Rs.) | Amount (Rs.)
2406 | Float glass sheet of nominal thickness 4 mm (weight not less than 10kg/sqm). | sqm | 1.27 | 300
0595 | Bright finished or black enamelled mild steel butt hinges 100x58x1.90 mm | 10 Nos | 0.6 | 80
0597 | Bright finished or black enamelled mild steel butt hinges50x37x1.50 mm | 10 Nos | 0.2 | 49
0637 | Bright finished or black enamelled mild steel screws 40 mm | 100 Nos | 0.48 | 60
0640 | Bright finished or black enamelled mild steel screws 20 mm | 100 Nos | 0.08 | 30
2204 | Carriage of Timber | cum | 0.058 | 118.59
0156 | Carpenter (average) | day | 1.83 | 709
0119 | Glazier | day | 0.23 | 679
0114 | Beldar | day | 0.77 | 558
9999 | Sundries | L.S. | 40.43 | 2
Resource Total (Material + Labour + Machinery, as printed)
SAY (Rs.) — final DAR rate |  |  |  |  | 4353.75
9.9.1.2 | 30 mm thick
Rate basis: per sqm (source: cost for 2.16 sqm)
Code | Description | Unit | Quantity | Rate (Rs.) | Amount (Rs.)
2406 | Float glass sheet of nominal thickness 4 mm (weight not less than 10kg/sqm). | sqm | 1.27 | 300
0595 | Bright finished or black enamelled mild steel butt hinges 100x58x1.90 mm | 10 Nos | 0.6 | 80
0597 | Bright finished or black enamelled mild steel butt hinges50x37x1.50 mm | 10 Nos | 0.2 | 49
0637 | Bright finished or black enamelled mild steel screws 40 mm | 100 Nos | 0.48 | 60
0640 | Bright finished or black enamelled mild steel screws 20 mm | 100 Nos | 0.08 | 30
2204 | Carriage of Timber | cum | 0.05 | 118.59
0156 | Carpenter (average) | day | 1.83 | 709
0119 | Glazier | day | 0.23 | 679
0114 | Beldar | day | 0.77 | 558
9999 | Sundries | L.S. | 40.43 | 2
Resource Total (Material + Labour + Machinery, as printed)
SAY (Rs.) — final DAR rate |  |  |  |  | 3961.2
9.9.2.1 | 35 mm thick
Rate basis: per sqm (source: cost for 2.16 sqm)
Code | Description | Unit | Quantity | Rate (Rs.) | Amount (Rs.)
2504 | Kiln seasoning of timber | cum | 0.058 | 750
9999 | (iii) Chemical treatment | L.S. | 9.1 | 2
2406 | Float glass sheet of nominal thickness 4 mm (weight not less than 10kg/sqm). | sqm | 1.27 | 300
0595 | Bright finished or black enamelled mild steel butt hinges 100x58x1.90 mm | 10 Nos | 0.6 | 80
0597 | Bright finished or black enamelled mild steel butt hinges50x37x1.50 mm | 10 Nos | 0.2 | 49
0637 | Bright finished or black enamelled mild steel screws 40 mm | 100 Nos | 0.48 | 60
0640 | Bright finished or black enamelled mild steel screws 20 mm | 100 Nos | 0.08 | 30
2204 | Carriage of Timber | cum | 0.058 | 118.59
0156 | Carpenter (average) | day | 1.83 | 709
0119 | Glazier | day | 0.23 | 679
0114 | Beldar | day | 0.77 | 558
9999 | Sundries | L.S. | 40.43 | 2
Resource Total (Material + Labour + Machinery, as printed)
SAY (Rs.) — final DAR rate |  |  |  |  | 2951.35
9.9.2.2 | 30 mm thick
Rate basis: per sqm (source: cost for 2.16 sqm)
Code | Description | Unit | Quantity | Rate (Rs.) | Amount (Rs.)
2504 | Kiln seasoning of timber | cum | 0.05 | 750
9999 | Chemical treatment | L.S. | 9.1 | 2
2406 | Float glass sheet of nominal thickness 4 mm (weight not less than 10kg/sqm). | sqm | 1.27 | 300
0595 | Bright finished or black enamelled mild steel butt hinges 100x58x1.90 mm | 10 Nos | 0.6 | 80
0597 | Bright finished or black enamelled mild steel butt hinges50x37x1.50 mm | 10 Nos | 0.2 | 49
0637 | Bright finished or black enamelled mild steel screws 40 mm | 100 Nos | 0.48 | 60
0640 | Bright finished or black enamelled mild steel screws 20 mm | 100 Nos | 0.08 | 30
2204 | Carriage of Timber | cum | 0.05 | 118.59
0156 | Carpenter (average) | day | 1.83 | 709
0119 | Glazier | day | 0.23 | 679
0114 | Beldar | day | 0.77 | 558
9999 | Sundries | L.S. | 40.43 | 2
Resource Total (Material + Labour + Machinery, as printed)
SAY (Rs.) — final DAR rate |  |  |  |  | 2753.8
9.9.3.1 | 35 mm thick
Rate basis: per sqm (source: cost for 2.16 sqm)
Code | Description | Unit | Quantity | Rate (Rs.) | Amount (Rs.)
2504 | Kiln seasoning of timber | cum | 0.058 | 750
2406 | Float glass sheet of nominal thickness 4 mm (weight not less than 10kg/sqm). | sqm | 1.27 | 300
0595 | Bright finished or black enamelled mild steel butt hinges 100x58x1.90 mm | 10 Nos | 0.6 | 80
0597 | Bright finished or black enamelled mild steel butt hinges50x37x1.50 mm | 10 Nos | 0.2 | 49
0637 | Bright finished or black enamelled mild steel screws 40 mm | 100 Nos | 0.48 | 60
0640 | Bright finished or black enamelled mild steel screws 20 mm | 100 Nos | 0.08 | 30
2204 | Carriage of Timber | cum | 0.058 | 118.59
0156 | Carpenter (average) | day | 1.83 | 709
0119 | Glazier | day | 0.23 | 679
0114 | Beldar | day | 0.77 | 558
9999 | Sundries | L.S. | 40.43 | 2
Resource Total (Material + Labour + Machinery, as printed)
SAY (Rs.) — final DAR rate |  |  |  |  | 3874.15
9.9.3.2 | 30 mm thick
Rate basis: per sqm (source: cost for 2.16 sqm)
Code | Description | Unit | Quantity | Rate (Rs.) | Amount (Rs.)
2504 | Kiln seasoning of timber | cum | 0.05 | 750
2406 | Float glass sheet of nominal thickness 4 mm (weight not less than 10kg/sqm). | sqm | 1.27 | 300
0595 | Bright finished or black enamelled mild steel butt hinges 100x58x1.90 mm | 10 Nos | 0.6 | 80
0597 | Bright finished or black enamelled mild steel butt hinges50x37x1.50 mm | 10 Nos | 0.2 | 49
0637 | Bright finished or black enamelled mild steel screws 40 mm | 100 Nos | 0.48 | 60
0640 | Bright finished or black enamelled mild steel screws 20 mm | 100 Nos | 0.08 | 30
2204 | Carriage of Timber | cum | 0.05 | 118.59
0156 | Carpenter (average) | day | 1.83 | 709
0119 | Glazier | day | 0.23 | 679
0114 | Beldar | day | 0.77 | 558
9999 | Sundries | L.S. | 40.43 | 2
Resource Total (Material + Labour + Machinery, as printed)
SAY (Rs.) — final DAR rate |  |  |  |  | 3547.75
9.10.1 | 30 mm thick shutters
Rate basis: per sqm (source: cost for 2.38 sqm)
Code | Description | Unit | Quantity | Rate (Rs.) | Amount (Rs.)
7151 | Factory made 30 mm thick shutters with laminated veneer lumber styles rails as per TADS IS:1995 and panels of sheet glass using 10 kg/ sqm glass panes | sqm | 2.38 | 1620
9977 | Carriage of shutters | L.S. | 29.64 | 2
0156 | Carpenter (average) | day | 0.52 | 709
0114 | Beldar | day | 0.6 | 368
9999 | Sundries | L.S. | 35.88 | 2
Resource Total (Material + Labour + Machinery, as printed)
SAY (Rs.) — final DAR rate |  |  |  |  | 2572.5
9.11.1 | 5.0 mm thick instead of 4 mm thick.
Rate basis: per nos (source: cost for 1 nos)
Code | Description | Unit | Quantity | Rate (Rs.) | Amount (Rs.)
2407 | Float glass sheet of nominal thickness 5.0 mm.(weight not less than 12.50 kg/ sqm). | sqm | 1 | 500
Resource Total (Material + Labour + Machinery, as printed)
SAY (Rs.) — final DAR rate |  |  |  |  | 267.6
9.12 | Extra for providing frosted glass panes 4 mm thick instead of ordinary float glass panes 4 mm thick in doors, windows and clerestory window
Rate basis: per nos (source: cost for 1 nos)
Code | Description | Unit | Quantity | Rate (Rs.) | Amount (Rs.)
7032 | Frosted glass sheet of nominal thickness 4 mm (weighing not less than 10 kg/sqm) | sqm | 1 | 460
Resource Total (Material + Labour + Machinery, as printed)
SAY (Rs.) — final DAR rate |  |  |  |  | 214.05
9.13 | Deduct for providing pin headed glass panes instead of ordinary float glass panes weighing 4 mm thick in doors, windows and clerestory windo
Rate basis: per nos (source: cost for 1 nos)
Code | Description | Unit | Quantity | Rate (Rs.) | Amount (Rs.)
7451 | Glass sheet (Pin headed) 4 mm thick | sqm | 1 | 305
Resource Total (Material + Labour + Machinery, as printed)
SAY (Rs.) — final DAR rate |  |  |  |  | 6.7
9.14 | Extra for providing ISI marked Stainless Steel butt hinges instead of M.S. pressed butt hinges bright finished of required size with necessa
Rate basis: per sqm (source: cost for 2.16 sqm)
Code | Description | Unit | Quantity | Rate (Rs.) | Amount (Rs.)
8220 | Stainless steel butt hinges (heavy weight) 100x60x2.5 mm IS : 12817 marked | 10 Nos | 0.6 | 255
8218 | Stainless steel butt hinges 50x37x 1.5 mm IS : 12817 marked | 10 Nos | 0.2 | 135
8211 | Stainless steel screws 40 mm | 100 Nos | 0.48 | 215
8214 | Stainless steel screws 20 mm | 100 Nos | 0.08 | 125
Resource Total (Material + Labour + Machinery, as printed)
SAY (Rs.) — final DAR rate |  |  |  |  | 126.5
9.15.1.1 | For 2nd class teak wood and other class of wood shutters
Rate basis: per sqm (source: cost for 2.16 sqm)
Code | Description | Unit | Quantity | Rate (Rs.) | Amount (Rs.)
8220 | Stainless steel butt hinges (heavy weight) 100x60x2.5 mm IS : 12817 marked | 10 Nos | 0.6 | 255
8218 | Stainless steel butt hinges 50x37x 1.5 mm IS : 12817 marked | 10 Nos | 0.2 | 135
8211 | Stainless steel screws 40 mm | 100 Nos | 0.48 | 215
8214 | Stainless steel screws 20 mm | 100 Nos | 0.08 | 125
Resource Total (Material + Labour + Machinery, as printed)
SAY (Rs.) — final DAR rate |  |  |  |  | 181.6
9.15.2.1 | For 2nd class teak wood and other class of wood shutters
Rate basis: per sqm (source: cost for 2.16 sqm)
Code | Description | Unit | Quantity | Rate (Rs.) | Amount (Rs.)
0595 | Bright finished or black enamelled mild steel butt hinges 100x58x1.90 mm | 10 Nos | 0.6 | 80
0597 | Bright finished or black enamelled mild steel butt hinges50x37x1.50 mm | 10 Nos | 0.2 | 49
0637 | Bright finished or black enamelled mild steel screws 40 mm | 100 Nos | 0.48 | 60
0640 | Bright finished or black enamelled mild steel screws 20 mm | 100 Nos | 0.08 | 30
Resource Total (Material + Labour + Machinery, as printed)
SAY (Rs.) — final DAR rate |  |  |  |  | 55.15
9.16.1.1 | Second class teak wood including ISI marked anodised aluminium butt hinges with necessary screws
Rate basis: per sqm (source: cost for 2.16 sqm)
Code | Description | Unit | Quantity | Rate (Rs.) | Amount (Rs.)
2204 | Carriage of Timber | cum | 0.04 | 118.59
2406 | Float glass sheet of nominal thickness 4 mm (weight not less than 10kg/sqm). | sqm | 0.99 | 300
0694 | Anodised Aluminium butt hinges 75x45x3.2 mm | 10 Nos | 0.6 | 196
0586 | Chromium plated Brass screws 40 mm | 100 Nos | 0.48 | 290
0111 | Carpenter 1st class | day | 2.4 | 738
0119 | Glazier | day | 0.18 | 679
0114 | Beldar | day | 0.77 | 558
9999 | Sundries | L.S. | 40.43 | 2
Resource Total (Material + Labour + Machinery, as printed)
SAY (Rs.) — final DAR rate |  |  |  |  | 3794.85
9.16.1.2 | Second class teak wood including iSi marked nickel plated bright finished M.S. piano hinges with necessary screws
Rate basis: per sqm (source: cost for 2.16 sqm)
Code | Description | Unit | Quantity | Rate (Rs.) | Amount (Rs.)
2204 | Carriage of Timber | cum | 0.04 | 118.59
2406 | Float glass sheet of nominal thickness 4 mm (weight not less than 10kg/sqm). | sqm | 0.99 | 300
0608 | Nickel plated mild steel piono hinges 1 mm thick 25 mm wide | metre | 4 | 39
0586 | Chromium plated Brass screws 40 mm | 100 Nos | 1.14 | 290
0111 | Carpenter 1st class | day | 2.4 | 738
0119 | Glazier | day | 0.18 | 679
0114 | Beldar | day | 0.77 | 558
9999 | Sundries | L.S. | 40.43 | 2
Resource Total (Material + Labour + Machinery, as printed)
SAY (Rs.) — final DAR rate |  |  |  |  | 3937.2
9.16.2.1 | Second class teak wood including ISI marked anodized aluminium butt hinges with necessary screws
Rate basis: per sqm (source: cost for 2.16 sqm)
Code | Description | Unit | Quantity | Rate (Rs.) | Amount (Rs.)
2406 | Float glass sheet of nominal thickness 4 mm (weight not less than 10kg/sqm). | sqm | 1.27 | 300
0694 | Anodised Aluminium butt hinges 75x45x3.2 mm | 10 Nos | 0.6 | 196
0639 | Bright finished or black enamelled mild steel screws 25 mm | 100 Nos | 0.48 | 36
2204 | Carriage of Timber | cum | 0.043 | 118.59
0156 | Carpenter (average) | day | 1.83 | 709
0119 | Glazier | day | 0.23 | 679
0114 | Beldar | day | 0.77 | 558
9999 | Sundries | L.S. | 40.43 | 2
Resource Total (Material + Labour + Machinery, as printed)
SAY (Rs.) — final DAR rate |  |  |  |  | 3646.15
9.16.2.2 | Second class teak wood including ISI marked nickel plated bright finished M.S. piano hinges with necessary screws
Rate basis: per sqm (source: cost for 2.16 sqm)
Code | Description | Unit | Quantity | Rate (Rs.) | Amount (Rs.)
2406 | Float glass sheet of nominal thickness 4 mm (weight not less than 10kg/sqm). | sqm | 1.27 | 300
0608 | Nickel plated mild steel piono hinges 1 mm thick 25 mm wide | metre | 4 | 39
0639 | Bright finished or black enamelled mild steel screws 25 mm | 100 Nos | 1.14 | 36
2204 | Carriage of Timber | cum | 0.043 | 118.59
0156 | Carpenter (average) | day | 1.83 | 709
0119 | Glazier | day | 0.23 | 679
0114 | Beldar | day | 0.77 | 558
9999 | Sundries | L.S. | 40.43 | 2
Resource Total (Material + Labour + Machinery, as printed)
SAY (Rs.) — final DAR rate |  |  |  |  | 3684.65
9.17.1 | 12 mm thick
Rate basis: per x200cm (source: cost for 350 x200cm)
Code | Description | Unit | Quantity | Rate (Rs.) | Amount (Rs.)
0341 | Flat pressed 3 layer particle board (medium density) Grade I :12 mm thick | sqm | 7.35 | 288
9977 | Carriage of particle board | L.S. | 13.52 | 2
9999 | Sundries and screws | L.S. | 26.91 | 2
0112 | Carpenter 2nd class | day | 0.9 | 679
0114 | Beldar | day | 1 | 558
Resource Total (Material + Labour + Machinery, as printed)
SAY (Rs.) — final DAR rate |  |  |  |  | 643.5
9.17.2 | 18 mm thick
Rate basis: per x200cm (source: cost for 350 x200cm)
Code | Description | Unit | Quantity | Rate (Rs.) | Amount (Rs.)
7055 | Flat pressed 3 layer and graded particle board (medium density) Grade 1 conforming to IS : 3087 - 18 mm thick | sqm | 7.35 | 480
9977 | Carriage of particle board | L.S. | 19.76 | 2
9999 | Sundries and screws | L.S. | 26.91 | 2
0112 | Carpenter 2nd class | day | 0.9 | 679
0114 | Beldar | day | 1 | 558
Resource Total (Material + Labour + Machinery, as printed)
SAY (Rs.) — final DAR rate |  |  |  |  | 915.6
9.18.1 | 18 mm thick
Rate basis: per nos (source: cost for 4 nos)
Code | Description | Unit | Quantity | Rate (Rs.) | Amount (Rs.)
7478 | Prelaminated particle board with one side decorative and other side balancing lamination, flat pressed 3 layer & graded (medium density) Grade I, Type II conforming to IS : 12823 (exterior grade) 18 mm thick | sqm | 0.63 | 650
9977 | Carriage of board | L.S. | 0.91 | 2
0112 | Carpenter 2nd class | day | 0.11 | 679
0114 | Beldar | day | 0.06 | 558
9999 | Sundries, Painting edges & Screws | L.S. | 7.8 | 2
Resource Total (Material + Labour + Machinery, as printed)
SAY (Rs.) — final DAR rate |  |  |  |  | 1193.2
9.18.2 | 25 mm thick
Rate basis: per nos (source: cost for 4 nos)
Code | Description | Unit | Quantity | Rate (Rs.) | Amount (Rs.)
7479 | Prelaminated particle board with one side decorative and other side balancing lamination, flat pressed 3 layer & graded (medium density) Grade I, Type II conforming to IS : 12823 (exterior grade) 25 mm thick | sqm | 0.63 | 900
9977 | Carriage of board | L.S. | 1.82 | 2
0112 | Carpenter 2nd class | day | 0.11 | 679
0114 | Beldar | day | 0.06 | 558
9999 | Sundries, Painting edges & Screws | L.S. | 7.8 | 2
Resource Total (Material + Labour + Machinery, as printed)
SAY (Rs.) — final DAR rate |  |  |  |  | 1548.45
9.20.1 | 35 mm thick including ISI marked Stainless Steel butt hinges with necessary screws
Rate basis: per sqm (source: cost for 2.2 sqm)
Code | Description | Unit | Quantity | Rate (Rs.) | Amount (Rs.)
0713 | Block board construction flush door with teak wood ply on both faces 35 mm thick | sqm | 2.2 | 1800
9977 | Carriage of door | L.S. | 29.64 | 2
8220 | Stainless steel butt hinges (heavy weight) 100x60x2.5 mm IS : 12817 marked | 10 Nos | 0.6 | 255
8211 | Stainless steel screws 40 mm | 100 Nos | 0.48 | 215
0156 | Carpenter (average) | day | 0.55 | 709
0114 | Beldar | day | 0.55 | 558
Resource Total (Material + Labour + Machinery, as printed)
SAY (Rs.) — final DAR rate |  |  |  |  | 3023.95
9.20.2 | 30 mm thick including ISI marked Stainless Steel butt hinges with necessary screws
Rate basis: per sqm (source: cost for 2.2 sqm)
Code | Description | Unit | Quantity | Rate (Rs.) | Amount (Rs.)
0714 | Block board construction flush door with teak wood ply on both faces 30 mm thick | sqm | 2.2 | 1600
9977 | Carriage of door | L.S. | 29.64 | 2
8220 | Stainless steel butt hinges (heavy weight) 100x60x2.5 mm IS : 12817 marked | 10 Nos | 0.6 | 255
8211 | Stainless steel screws 40 mm | 100 Nos | 0.48 | 215
0156 | Carpenter (average) | day | 0.55 | 709
0114 | Beldar | day | 0.55 | 558
Resource Total (Material + Labour + Machinery, as printed)
SAY (Rs.) — final DAR rate |  |  |  |  | 2756.35
9.20.3 | 25 mm thick (for cupboard) including ISI marked nickel plated bright finished M.S. Piano hinges IS : 3818 marked with necessary screws
Rate basis: per sqm (source: cost for 2.2 sqm)
Code | Description | Unit | Quantity | Rate (Rs.) | Amount (Rs.)
0715 | Block board construction flush door with teak wood ply on both faces 25 mm thick | sqm | 2.2 | 1400
9977 | Carriage of door | L.S. | 29.64 | 2
0608 | Nickel plated mild steel piono hinges 1 mm thick 25 mm wide | metre | 4.4 | 39
0639 | Bright finished or black enamelled mild steel screws 25 mm | 100 Nos | 1.25 | 36
0156 | Carpenter (average) | day | 0.55 | 709
0114 | Beldar | day | 0.55 | 558
Resource Total (Material + Labour + Machinery, as printed)
SAY (Rs.) — final DAR rate |  |  |  |  | 2464.7
9.21.1 | 35 mm thick including ISI marked Stainless Steel butt hinges with necessary screws
Rate basis: per sqm (source: cost for 2.2 sqm)
Code | Description | Unit | Quantity | Rate (Rs.) | Amount (Rs.)
0717 | Block board construction flush door with commercial ply on both faces 35 mm thick | sqm | 2.2 | 950
9977 | Carriage of door | L.S. | 29.64 | 2
8220 | Stainless steel butt hinges (heavy weight) 100x60x2.5 mm IS : 12817 marked | 10 Nos | 0.6 | 255
8211 | Stainless steel screws 40 mm | 100 Nos | 0.48 | 215
0156 | Carpenter (average) | day | 0.55 | 709
0114 | Beldar | day | 0.55 | 558
Resource Total (Material + Labour + Machinery, as printed)
SAY (Rs.) — final DAR rate |  |  |  |  | 1886.7
9.21.2 | 30 mm thick including ISI marked Stainless Steel butt hinges with necessary screws
Rate basis: per sqm (source: cost for 2.2 sqm)
Code | Description | Unit | Quantity | Rate (Rs.) | Amount (Rs.)
0718 | Block board construction flush door with commercial ply on both faces 30 mm thick | sqm | 2.2 | 900
9977 | Carriage of door | L.S. | 29.64 | 2
8220 | Stainless steel butt hinges (heavy weight) 100x60x2.5 mm IS : 12817 marked | 10 Nos | 0.6 | 255
8211 | Stainless steel screws 40 mm | 100 Nos | 0.48 | 215
0156 | Carpenter (average) | day | 0.55 | 709
0114 | Beldar | day | 0.55 | 558
Resource Total (Material + Labour + Machinery, as printed)
SAY (Rs.) — final DAR rate |  |  |  |  | 1819.8
9.21.3 | 25 mm thick (for cupboard) including ISI marked nickel plated bright finished M.S. piano hinges with necessary screws
Rate basis: per sqm (source: cost for 2.2 sqm)
Code | Description | Unit | Quantity | Rate (Rs.) | Amount (Rs.)
0719 | Block board construction flush door with commercial ply on both faces 25 mm thick | sqm | 2.2 | 890
9977 | Carriage of door | L.S. | 29.64 | 2
0608 | Nickel plated mild steel piono hinges 1 mm thick 25 mm wide | metre | 4.4 | 39
0639 | Bright finished or black enamelled mild steel screws 25 mm | 100 Nos | 1.25 | 36
0156 | Carpenter (average) | day | 0.55 | 709
0114 | Beldar | day | 0.55 | 558
Resource Total (Material + Labour + Machinery, as printed)
SAY (Rs.) — final DAR rate |  |  |  |  | 1782.35
9.22.1 | On one side only
Rate basis: per sqm (source: cost for 1 sqm)
Code | Description | Unit | Quantity | Rate (Rs.) | Amount (Rs.)
7307 | For flush door shutters Extra for providing teak veneering on one side instead of commercial veneering | sqm | 1 | 330
Resource Total (Material + Labour + Machinery, as printed)
SAY (Rs.) — final DAR rate |  |  |  |  | 441.5
9.23 | Extra for providing lipping with 2nd class teak wood battens 25 mm minimum depth on all edges of flush door shutters (over all area of door
Rate basis: per sqm (source: cost for 1 sqm)
Code | Description | Unit | Quantity | Rate (Rs.) | Amount (Rs.)
0752 | Block board construction flush door sqm of lipping | door area | 1 | 300
Resource Total (Material + Labour + Machinery, as printed)
SAY (Rs.) — final DAR rate |  |  |  |  | 401.4
9.24.1 | Rectangular or square
Rate basis: per sqm (source: cost for 1 sqm)
Code | Description | Unit | Quantity | Rate (Rs.) | Amount (Rs.)
0753 | Square vision panel (upto 0.10 sqm) in sqm of Block board construction flush door | door area | 1 | 130
Resource Total (Material + Labour + Machinery, as printed)
SAY (Rs.) — final DAR rate |  |  |  |  | 173.95
9.24.2 | Circular
Rate basis: per sqm (source: cost for 1 sqm)
Code | Description | Unit | Quantity | Rate (Rs.) | Amount (Rs.)
0754 | Circular vision panel (upto 0.10 sqm) in sqm of Block board construction flush door | door area | 1 | 135
Resource Total (Material + Labour + Machinery, as printed)
SAY (Rs.) — final DAR rate |  |  |  |  | 180.6
9.25.1 | Decorative type door
Rate basis: per sqm (source: cost for 1 sqm)
Code | Description | Unit | Quantity | Rate (Rs.) | Amount (Rs.)
0755 | Decorative type Louvers (upto 0.20 sqm)in Block board construction flush sqm of door | door area | 1 | 265
Resource Total (Material + Labour + Machinery, as printed)
SAY (Rs.) — final DAR rate |  |  |  |  | 354.55
9.26 | Extra for cutting rebate in flush door shutters (Total area of the shutter to be measured).
Rate basis: per sqm (source: cost for 1 sqm)
Code | Description | Unit | Quantity | Rate (Rs.) | Amount (Rs.)
0757 | Rebate cutting in Block board sqm of construction flush door | door area | 1 | 70
Resource Total (Material + Labour + Machinery, as printed)
SAY (Rs.) — final DAR rate |  |  |  |  | 93.65
9.27.1.1.1 | Second class teak wood
Rate basis: per sqm (source: cost for 2.16 sqm)
Code | Description | Unit | Quantity | Rate (Rs.) | Amount (Rs.)
7029 | Galvanised wire mesh of average width of aperture 1.4 mm and nominal dia. Of wire 0.63 mm | sqm | 1.41 | 250
0595 | Bright finished or black enamelled mild steel butt hinges 100x58x1.90 mm | 10 Nos | 0.6 | 80
0597 | Bright finished or black enamelled mild steel butt hinges50x37x1.50 mm | 10 Nos | 0.2 | 49
0637 | Bright finished or black enamelled mild steel screws 40 mm | 100 Nos | 0.48 | 60
0640 | Bright finished or black enamelled mild steel screws 20 mm | 100 Nos | 0.08 | 30
2204 | Carriage of Timber | cum | 0.0514 | 118.59
0111 | Carpenter 1st class | day | 1.3 | 738
0112 | Carpenter 2nd class | day | 0.9 | 679
0114 | Beldar | day | 1.05 | 558
0130 | Mistry | day | 0.105 | 738
9999 | Sundries | L.S. | 33.8 | 2
Resource Total (Material + Labour + Machinery, as printed)
SAY (Rs.) — final DAR rate |  |  |  |  | 4221.2
9.27.1.1.2 | Kiln seasoned and chemically treated hollock wood
Rate basis: per sqm (source: cost for 2.16 sqm)
Code | Description | Unit | Quantity | Rate (Rs.) | Amount (Rs.)
2204 | Carriage of Timber | cum | 0.0514 | 118.59
2504 | Kiln seasoning of timber | cum | 0.0514 | 750
9999 | Chemical treatment | L.S. | 8.97 | 2
7029 | Galvanised wire mesh of average width of aperture 1.4 mm and nominal dia. Of wire 0.63 mm | sqm | 1.41 | 250
0595 | Bright finished or black enamelled mild steel butt hinges 100x58x1.90 mm | 10 Nos | 0.6 | 80
0597 | Bright finished or black enamelled mild steel butt hinges50x37x1.50 mm | 10 Nos | 0.2 | 49
0637 | Bright finished or black enamelled mild steel screws 40 mm | 100 Nos | 0.48 | 60
0640 | Bright finished or black enamelled mild steel screws 20 mm | 100 Nos | 0.08 | 30
0111 | Carpenter 1st class | day | 1.3 | 738
0112 | Carpenter 2nd class | day | 0.9 | 679
0114 | Beldar | day | 1.05 | 558
0130 | Mistry | day | 0.105 | 738
9999 | Sundries | L.S. | 33.8 | 2
Resource Total (Material + Labour + Machinery, as printed)
SAY (Rs.) — final DAR rate |  |  |  |  | 2979.5
9.27.1.1.3 | Kiln seasoned selected class of sheesham wood
Rate basis: per sqm (source: cost for 2.16 sqm)
Code | Description | Unit | Quantity | Rate (Rs.) | Amount (Rs.)
2204 | Carriage of Timber | cum | 0.0514 | 118.59
2504 | Kiln seasoning of timber | cum | 0.0514 | 750
7029 | Galvanised wire mesh of average width of aperture 1.4 mm and nominal dia. of wire 0.63 mm | sqm | 1.41 | 250
0595 | Bright finished or black enamelled mild steel butt hinges 100x58x1.90 mm | 10 Nos | 0.6 | 80
0597 | Bright finished or black enamelled mild steel butt hinges50x37x1.50 mm | 10 Nos | 0.2 | 49
0637 | Bright finished or black enamelled mild steel screws 40 mm | 100 Nos | 0.48 | 60
0640 | Bright finished or black enamelled mild steel screws 20 mm | 100 Nos | 0.08 | 30
0111 | Carpenter 1st class | day | 1.3 | 738
0112 | Carpenter 2nd class | day | 0.9 | 679
0114 | Beldar | day | 1.05 | 558
0130 | Mistry | day | 0.105 | 738
9999 | Sundries | L.S. | 33.8 | 2
Resource Total (Material + Labour + Machinery, as printed)
SAY (Rs.) — final DAR rate |  |  |  |  | 3796.15
9.27.1.2.1 | Second class teak wood
Rate basis: per sqm (source: cost for 2.16 sqm)
Code | Description | Unit | Quantity | Rate (Rs.) | Amount (Rs.)
7029 | Galvanised wire mesh of average width of aperture 1.4 mm and nominal dia. Of wire 0.63 mm | sqm | 1.41 | 250
8220 | Stainless steel butt hinges (heavy weight) 100x60x2.5 mm IS : 12817 marked | 10 Nos | 0.6 | 255
8218 | Stainless steel butt hinges 50x37x 1.5 mm IS : 12817 marked | 10 Nos | 0.2 | 135
8211 | Stainless steel screws 40 mm | 100 Nos | 0.48 | 215
8214 | Stainless steel screws 20 mm | 100 Nos | 0.08 | 125
2204 | Carriage of Timber | cum | 0.0514 | 118.59
0111 | Carpenter 1st class | day | 1.3 | 738
0112 | Carpenter 2nd class | day | 0.9 | 679
0114 | Beldar | day | 1.05 | 558
0130 | Mistry | day | 0.105 | 738
9999 | Sundries | L.S. | 33.8 | 2
Resource Total (Material + Labour + Machinery, as printed)
SAY (Rs.) — final DAR rate |  |  |  |  | 4347.7
9.27.1.2.2 | Kiln seasoned and chemically treated hollock wood
Rate basis: per sqm (source: cost for 2.16 sqm)
Code | Description | Unit | Quantity | Rate (Rs.) | Amount (Rs.)
2504 | Kiln seasoning of timber | cum | 0.0514 | 750
9999 | Chemical treatment | L.S. | 8.97 | 2
7029 | Galvanised wire mesh of average width of aperture 1.4 mm and nominal dia. Of wire 0.63 mm | sqm | 1.41 | 250
8220 | Stainless steel butt hinges (heavy weight) 100x60x2.5 mm IS : 12817 marked | 10 Nos | 0.6 | 255
8218 | Stainless steel butt hinges 50x37x 1.5 mm IS : 12817 marked | 10 Nos | 0.2 | 135
8211 | Stainless steel screws 40 mm | 100 Nos | 0.48 | 215
8214 | Stainless steel screws 20 mm | 100 Nos | 0.08 | 125
2204 | Carriage of Timber | cum | 0.0514 | 118.59
0111 | Carpenter 1st class | day | 1.3 | 738
0112 | Carpenter 2nd class | day | 0.9 | 679
0114 | Beldar | day | 1.05 | 558
0130 | Mistry | day | 0.105 | 738
9999 | Sundries | L.S. | 33.8 | 2
Resource Total (Material + Labour + Machinery, as printed)
SAY (Rs.) — final DAR rate |  |  |  |  | 3106
9.27.1.2.3 | Kiln seasoned selected class of sheesham wood
Rate basis: per sqm (source: cost for 2.16 sqm)
Code | Description | Unit | Quantity | Rate (Rs.) | Amount (Rs.)
2504 | Kiln seasoning of timber | cum | 0.0514 | 750
7029 | Galvanised wire mesh of average width of aperture 1.4 mm and nominal dia. Of wire 0.63 mm | sqm | 1.41 | 250
8220 | Stainless steel butt hinges (heavy weight) 100x60x2.5 mm IS : 12817 marked | 10 Nos | 0.6 | 255
8218 | Stainless steel butt hinges 50x37x 1.5 mm IS : 12817 marked | 10 Nos | 0.2 | 135
8211 | Stainless steel screws 40 mm | 100 Nos | 0.48 | 215
8214 | Stainless steel screws 20 mm | 100 Nos | 0.08 | 125
2204 | Carriage of Timber | cum | 0.0514 | 118.59
0111 | Carpenter 1st class | day | 1.3 | 738
0112 | Carpenter 2nd class | day | 0.9 | 679
0114 | Beldar | day | 1.05 | 558
0130 | Mistry | day | 0.105 | 738
9999 | Sundries | L.S. | 33.8 | 2
Resource Total (Material + Labour + Machinery, as printed)
SAY (Rs.) — final DAR rate |  |  |  |  | 3922.65
9.27.2.1.1 | Second class teak wood
Rate basis: per sqm (source: cost for 2.16 sqm)
Code | Description | Unit | Quantity | Rate (Rs.) | Amount (Rs.)
2204 | Carriage of Timber | cum | 0.044 | 118.59
7029 | Galvanised wire mesh of average width of aperture 1.4 mm and nominal dia. Of wire 0.63 mm | sqm | 1.41 | 250
0597 | Bright finished or black enamelled mild steel butt hinges50x37x1.50 mm | 10 Nos | 0.2 | 49
0637 | Bright finished or black enamelled mild steel screws 40 mm | 100 Nos | 0.48 | 60
0640 | Bright finished or black enamelled mild steel screws 20 mm | 100 Nos | 0.08 | 30
0111 | Carpenter 1st class | day | 1.2 | 738
0112 | Carpenter 2nd class | day | 0.8 | 679
0114 | Beldar | day | 1 | 558
0130 | Mistry | day | 0.1 | 738
9999 | Sundries | L.S. | 33.8 | 2
Resource Total (Material + Labour + Machinery, as printed)
SAY (Rs.) — final DAR rate |  |  |  |  | 3750.75
9.27.2.1.2 | Kiln seasoned and chemically treated hollock wood
Rate basis: per sqm (source: cost for 2.16 sqm)
Code | Description | Unit | Quantity | Rate (Rs.) | Amount (Rs.)
2204 | Carriage of Timber | cum | 0.044 | 118.59
2504 | Kiln seasoning of timber | cum | 0.044 | 750
9999 | Chemical treatment | L.S. | 9.1 | 2
7029 | Galvanised wire mesh of average width of aperture 1.4 mm and nominal dia. Of wire 0.63 mm | sqm | 1.41 | 250
0595 | Bright finished or black enamelled mild steel butt hinges 100x58x1.90 mm | 10 Nos | 0.6 | 80
0597 | Bright finished or black enamelled mild steel butt hinges50x37x1.50 mm | 10 Nos | 0.2 | 49
0637 | Bright finished or black enamelled mild steel screws 40 mm | 100 Nos | 0.48 | 60
0640 | Bright finished or black enamelled mild steel screws 20 mm | 100 Nos | 0.08 | 30
0111 | Carpenter 1st class | day | 1.2 | 738
0112 | Carpenter 2nd class | day | 0.8 | 679
0114 | Beldar | day | 1 | 558
0130 | Mistry | day | 0.1 | 738
9999 | Sundries | L.S. | 33.8 | 2
Resource Total (Material + Labour + Machinery, as printed)
SAY (Rs.) — final DAR rate |  |  |  |  | 2689.6
9.27.2.1.3 | Kiln seasoned selected class of sheesham wood
Rate basis: per sqm (source: cost for 2.16 sqm)
Code | Description | Unit | Quantity | Rate (Rs.) | Amount (Rs.)
2204 | Carriage of Timber | cum | 0.044 | 118.59
2504 | Kiln seasoning of timber | cum | 0.044 | 750
7029 | Galvanised wire mesh of average width of aperture 1.4 mm and nominal dia. Of wire 0.63 mm | sqm | 1.41 | 250
0595 | Bright finished or black enamelled mild steel butt hinges 100x58x1.90 mm | 10 Nos | 0.6 | 80
0597 | Bright finished or black enamelled mild steel butt hinges50x37x1.50 mm | 10 Nos | 0.2 | 49
0637 | Bright finished or black enamelled mild steel screws 40 mm | 100 Nos | 0.48 | 60
0640 | Bright finished or black enamelled mild steel screws 20 mm | 100 Nos | 0.08 | 30
0111 | Carpenter 1st class | day | 1.2 | 738
0112 | Carpenter 2nd class | day | 0.8 | 679
0114 | Beldar | day | 1 | 558
0130 | Mistry | day | 0.1 | 738
9999 | Sundries | L.S. | 33.8 | 2
Resource Total (Material + Labour + Machinery, as printed)
SAY (Rs.) — final DAR rate |  |  |  |  | 3386.9
9.27.2.2.1 | Second class teak wood
Rate basis: per sqm (source: cost for 2.16 sqm)
Code | Description | Unit | Quantity | Rate (Rs.) | Amount (Rs.)
2204 | Carriage of Timber | cum | 0.044 | 118.59
7029 | Galvanised wire mesh of average width of aperture 1.4 mm and nominal dia. Of wire 0.63 mm | sqm | 1.41 | 250
8220 | Stainless steel butt hinges (heavy weight) 100x60x2.5 mm IS : 12817 marked | 10 Nos | 0.6 | 255
8218 | Stainless steel butt hinges 50x37x 1.5 mm IS : 12817 marked | 10 Nos | 0.2 | 135
8211 | Stainless steel screws 40 mm | 100 Nos | 0.48 | 215
8214 | Stainless steel screws 20 mm | 100 Nos | 0.08 | 125
0111 | Carpenter 1st class | day | 1.2 | 738
0112 | Carpenter 2nd class | day | 0.8 | 679
0114 | Beldar | day | 1 | 558
0130 | Mistry | day | 0.1 | 738
9999 | Sundries | L.S. | 33.8 | 2
Resource Total (Material + Labour + Machinery, as printed)
SAY (Rs.) — final DAR rate |  |  |  |  | 3877.25
9.27.2.2.2 | Kiln seasoned and chemically treated hollock wood
Rate basis: per sqm (source: cost for 2.16 sqm)
Code | Description | Unit | Quantity | Rate (Rs.) | Amount (Rs.)
2504 | Kiln seasoning of timber | cum | 0.044 | 750
9999 | Chemical treatment | L.S. | 8.97 | 2
2204 | Carriage of Timber | cum | 0.044 | 118.59
7029 | Galvanised wire mesh of average width of aperture 1.4 mm and nominal dia. Of wire 0.63 mm | sqm | 1.41 | 250
8220 | Stainless steel butt hinges (heavy weight) 100x60x2.5 mm IS : 12817 marked | 10 Nos | 0.6 | 255
8218 | Stainless steel butt hinges 50x37x 1.5 mm IS : 12817 marked | 10 Nos | 0.2 | 135
8211 | Stainless steel screws 40 mm | 100 Nos | 0.48 | 215
8214 | Stainless steel screws 20 mm | 100 Nos | 0.08 | 125
0111 | Carpenter 1st class | day | 1.2 | 738
0112 | Carpenter 2nd class | day | 0.8 | 679
0114 | Beldar | day | 1 | 558
0130 | Mistry | day | 0.1 | 738
9999 | Sundries | L.S. | 33.8 | 2
Resource Total (Material + Labour + Machinery, as printed)
SAY (Rs.) — final DAR rate |  |  |  |  | 2815.9
9.27.2.2.3 | Kiln seasoned selected class of sheesham wood
Rate basis: per sqm (source: cost for 2.16 sqm)
Code | Description | Unit | Quantity | Rate (Rs.) | Amount (Rs.)
2504 | Kiln seasoning of timber | cum | 0.044 | 750
2204 | Carriage of Timber | cum | 0.044 | 118.59
7029 | Galvanised wire mesh of average width of aperture 1.4 mm and nominal dia. of wire 0.63 mm | sqm | 1.41 | 250
8220 | Stainless steel butt hinges (heavy weight) 100x60x2.5 mm IS : 12817 marked | 10 Nos | 0.6 | 255
8218 | Stainless steel butt hinges 50x37x 1.5 mm IS : 12817 marked | 10 Nos | 0.2 | 135
8211 | Stainless steel screws 40 mm | 100 Nos | 0.48 | 215
8214 | Stainless steel screws 20 mm | 100 Nos | 0.08 | 125
0111 | Carpenter 1st class | day | 1.2 | 738
0112 | Carpenter 2nd class | day | 0.8 | 679
0114 | Beldar | day | 1 | 558
0130 | Mistry | day | 0.1 | 738
9999 | Sundries | L.S. | 33.8 | 2
Resource Total (Material + Labour + Machinery, as printed)
SAY (Rs.) — final DAR rate |  |  |  |  | 3513.4
9.31.1 | 35 mm thick shutters
Rate basis: per sqm (source: cost for 2.38 sqm)
Code | Description | Unit | Quantity | Rate (Rs.) | Amount (Rs.)
7154 | Factory made 35 mm thick shutters with laminated veneer lumber styles rails as per TADS IS:1995 and panels of galvanised wire gauge with average width of aperture 1.4 mm on both directions with wire of dia 0.63 mm | sqm | 2.38 | 1620
9977 | Carriage of shutters | L.S. | 29.64 | 2
0156 | Carpenter (average) | day | 0.52 | 709
0114 | Beldar | day | 0.6 | 558
9999 | Sundries | L.S. | 35.88 | 2
Resource Total (Material + Labour + Machinery, as printed)
SAY (Rs.) — final DAR rate |  |  |  |  | 2636.6
9.31.2 | 30 mm thick shutters
Rate basis: per sqm (source: cost for 2.38 sqm)
Code | Description | Unit | Quantity | Rate (Rs.) | Amount (Rs.)
7155 | Factory made 30 mm thick shutters with laminated veneer lumber styles rails as per TADS IS:1995 and panels of galvanised wire gauge with average width of aperture 1.4 mm on both directions with wire of dia 0.63 mm | sqm | 2.38 | 1430
9977 | Carriage of shutters | L.S. | 29.64 | 2
0156 | Carpenter (average) | day | 0.52 | 709
0114 | Beldar | day | 0.6 | 558
9999 | Sundries | L.S. | 35.88 | 2
Resource Total (Material + Labour + Machinery, as printed)
SAY (Rs.) — final DAR rate |  |  |  |  | 2382.4
9.40.1.1 | 50x12 mm
Rate basis: per cum (source: cost for 0.003 cum)
Code | Description | Unit | Quantity | Rate (Rs.) | Amount (Rs.)
13.50.1 | Rate as per SH: 13.50.1 | sqm | 0.37 | 57.05
2204 | Carriage of Timber | cum | 0.0033 | 118.59
0637 | Bright finished or black enamelled mild steel screws 40 mm | 100 Nos | 0.36 | 60
0111 | Carpenter 1st class | day | 0.53 | 738
Resource Total (Material + Labour + Machinery, as printed)
SAY (Rs.) — final DAR rate |  |  |  |  | 184.6
9.40.1.2 | 50 x 20 mm
Rate basis: per cum (source: cost for 0.005 cum)
Code | Description | Unit | Quantity | Rate (Rs.) | Amount (Rs.)
13.50.1 | Rate as per SH: 13.50.1 | sqm | 0.45 | 57.05
2204 | Carriage of Timber | cum | 0.0055 | 118.59
0637 | Bright finished or black enamelled mild steel screws 40 mm | 100 Nos | 0.36 | 60
0111 | Carpenter 1st class | day | 0.53 | 738
Resource Total (Material + Labour + Machinery, as printed)
SAY (Rs.) — final DAR rate |  |  |  |  | 232.15
9.40.2.1 | 50x12 mm
Rate basis: per cum (source: cost for 0.003 cum)
Code | Description | Unit | Quantity | Rate (Rs.) | Amount (Rs.)
13.50.1 | Rate as per SH: 13.50.1 | sqm | 0.37 | 57.05
2204 | Carriage of Timber | cum | 0.0033 | 118.59
0637 | Bright finished or black enamelled mild steel screws 40 mm | 100 Nos | 0.36 | 60
0111 | Carpenter 1st class | day | 0.53 | 738
Resource Total (Material + Labour + Machinery, as printed)
SAY (Rs.) — final DAR rate |  |  |  |  | 149.2
9.40.2.2 | 50x20 mm
Rate basis: per cum (source: cost for 0.005 cum)
Code | Description | Unit | Quantity | Rate (Rs.) | Amount (Rs.)
13.50.1 | Rate as per SH: 13.50.1 | sqm | 0.45 | 57.05
2204 | Carriage of Timber | cum | 0.0055 | 118.59
0637 | Bright finished or black enamelled mild steel screws 40 mm | 100 Nos | 0.36 | 60
0111 | Carpenter 1st class | day | 0.53 | 738
Resource Total (Material + Labour + Machinery, as printed)
SAY (Rs.) — final DAR rate |  |  |  |  | 173.15
9.41.1 | Second class teak wood
Rate basis: per sqm (source: cost for 2.2 sqm)
Code | Description | Unit | Quantity | Rate (Rs.) | Amount (Rs.)
2204 | Carriage of Timber | cum | 0.032 | 118.59
0111 | Carpenter 1st class | day | 0.75 | 738
0112 | Carpenter 2nd class | day | 1 | 679
0114 | Beldar | day | 0.5 | 558
0130 | Mistry | day | 0.1 | 738
9999 | Sundries | L.S. | 33.8 | 2
Resource Total (Material + Labour + Machinery, as printed)
SAY (Rs.) — final DAR rate |  |  |  |  | 2546.9
9.42 | Providing and fixing 18 mm thick, 150 mm wide pelmet of flat pressed 3 layer or graded wood particle board medium density grade I, IS : 3087
Rate basis: per sqm (source: cost for 0.255 sqm)
Code | Description | Unit | Quantity | Rate (Rs.) | Amount (Rs.)
7055 | Flat pressed 3 layer and graded particle board (medium density) Grade 1 conforming to IS : 3087 - 18 mm thick | sqm | 0.32 | 480
2412 | Ply wood 5 ply with commercial ply on both faces 6 mm thick | sqm | 0.27 | 300
7034 | Nickle plated M.S. pipe 20 mm dia. | metre | 1.65 | 72
7035 | Nickle plated M.S. Brackets for curtain rod 20 mm | each | 2 | 7
9977 | Carriage of material | L.S. | 0.52 | 2
9999 | M.S. flat 25x3mm and 10cm long over brackets | L.S. | 8.06 | 2
7048 | Rawl plug 50 mm (designation 10 no.) | each | 2 | 25
0112 | Carpenter 2nd class | day | 0.18 | 679
0114 | Beldar | day | 0.18 | 558
0130 | Mistry | day | 0.11 | 738
9999 | Sundries | L.S. | 2.73 | 2
Resource Total (Material + Labour + Machinery, as printed)
SAY (Rs.) — final DAR rate |  |  |  |  | 505.95
9.43 | Providing and fixing 18 mm thick, 150 mm wide pelmet of coir veneer board ISI marked IS : 14842, including top cover of 6 mm coir veneer boa
Rate basis: per sqm (source: cost for 0.255 sqm)
Code | Description | Unit | Quantity | Rate (Rs.) | Amount (Rs.)
7556 | Coir veneered board 18mm thick | sqm | 0.32 | 1000
7553 | Coir veneered board 6mm thick | sqm | 0.27 | 385
7034 | Nickle plated M.S. pipe 20 mm dia. | metre | 1.65 | 72
7035 | Nickle plated M.S. Brackets for curtain rod 20 mm | each | 2 | 7
9977 | Carriage of material | L.S. | 0.52 | 2
9999 | M.S. flat 25x3mm and 10cm long over brackets | L.S. | 8.06 | 2
7048 | Rawl plug 50 mm (designation 10 no.) | each | 2 | 25
0112 | Carpenter 2nd class | day | 0.18 | 679
0114 | Beldar | day | 0.18 | 558
0130 | Mistry | day | 0.11 | 738
9999 | Sundries | L.S. | 2.73 | 2
Resource Total (Material + Labour + Machinery, as printed)
SAY (Rs.) — final DAR rate |  |  |  |  | 632.65
9.44.1 | Non decorative veneer on both sides
Rate basis: per sqm (source: cost for 0.255 sqm)
Code | Description | Unit | Quantity | Rate (Rs.) | Amount (Rs.)
0347 | Extra for veneered particle board with Commercial veneering on both sides | sqm | 0.32 | 155
Resource Total (Material + Labour + Machinery, as printed)
SAY (Rs.) — final DAR rate |  |  |  |  | 33.2
9.44.2 | Particle board with decorative veneering on both sides
Rate basis: per sqm (source: cost for 0.255 sqm)
Code | Description | Unit | Quantity | Rate (Rs.) | Amount (Rs.)
0348 | Extra for veneered particle board with Teak veneering on both sides | sqm | 0.32 | 500
Resource Total (Material + Labour + Machinery, as printed)
SAY (Rs.) — final DAR rate |  |  |  |  | 107.05
9.45 | Providing and fixing teak wood lipping of size 25x3 mm in pelmet.
Rate basis: per metre (source: cost for 10 metre)
Code | Description | Unit | Quantity | Rate (Rs.) | Amount (Rs.)
7049 | Teak wood lipping of size 25x3 mm in pelmets | metre | 10 | 14
0112 | Carpenter 2nd class | day | 0.25 | 679
0114 | Beldar | day | 0.25 | 558
Resource Total (Material + Labour + Machinery, as printed)
SAY (Rs.) — final DAR rate |  |  |  |  | 60.1
9.46.1 | 12 mm dia
Rate basis: per m (source: cost for 2 m)
Code | Description | Unit | Quantity | Rate (Rs.) | Amount (Rs.)
0590 | Chromium plated Brass curtain rod 12 mm dia 1.25mm thick | metre | 2 | 185
7023 | Chromium plated brackets ( curtain rods) | each | 2 | 7
9999 | C.P. brass screws | L.S. | 4.03 | 2
9977 | CARRIAGE | L.S. | 1.56 | 2
0458 | PVC cleeves for screws | each | 2 | 2
9999 | LABOUR | L.S. | 2.73 | 2
9999 | Sundries | L.S. | 1.56 | 2
Resource Total (Material + Labour + Machinery, as printed)
SAY (Rs.) — final DAR rate |  |  |  |  | 272.8
9.46.2 | 20 mm dia
Rate basis: per m (source: cost for 2 m)
Code | Description | Unit | Quantity | Rate (Rs.) | Amount (Rs.)
0591 | Chromium plated Brass curtain rod 20 mm dia 1.25mm thick | metre | 2 | 260
7023 | Chromium plated brackets ( curtain rods) | each | 2 | 7
9999 | C.P. brass screws | L.S. | 4.03 | 2
9977 | CARRIAGE | L.S. | 1.56 | 2
0458 | PVC cleeves for screws | each | 2 | 2
9999 | LABOUR | L.S. | 2.73 | 2
9999 | Sundries | L.S. | 1.56 | 2
Resource Total (Material + Labour + Machinery, as printed)
SAY (Rs.) — final DAR rate |  |  |  |  | 373.15
9.46.3 | 25 mm dia
Rate basis: per m (source: cost for 2 m)
Code | Description | Unit | Quantity | Rate (Rs.) | Amount (Rs.)
0592 | Chromium plated Brass curtain rod 25 mm dia 1.25mm thick | metre | 2 | 340
7023 | Chromium plated brackets ( curtain rods) | each | 2 | 7
9999 | C.P. brass screws | L.S. | 4.03 | 2
9977 | CARRIAGE | L.S. | 1.56 | 2
0458 | PVC cleeves for screws | each | 2 | 2
9999 | LABOUR | L.S. | 2.73 | 2
9999 | Sundries | L.S. | 1.56 | 2
Resource Total (Material + Labour + Machinery, as printed)
SAY (Rs.) — final DAR rate |  |  |  |  | 480.15
9.47.1 | 20 mm dia (heavy type)
Rate basis: per m (source: cost for 2 m)
Code | Description | Unit | Quantity | Rate (Rs.) | Amount (Rs.)
7034 | Nickle plated M.S. pipe 20 mm dia. | metre | 2 | 72
7035 | Nickle plated M.S. Brackets for curtain rod 20 mm | each | 2 | 7
9999 | Screws | L.S. | 4.03 | 2
9999 | CARRIAGE | L.S. | 1.56 | 2
7048 | Rawl plug 50 mm (designation 10 no.) | each | 2 | 25
9999 | Labour including fixing rawl plug | L.S. | 5.2 | 2
9999 | Sundries | L.S. | 1.56 | 2
Resource Total (Material + Labour + Machinery, as printed)
SAY (Rs.) — final DAR rate |  |  |  |  | 155.65
9.47.2 | 25 mm dia (heavy type)
Rate basis: per m (source: cost for 2 m)
Code | Description | Unit | Quantity | Rate (Rs.) | Amount (Rs.)
7033 | Nickel plated M.S. pipe 25mm dia | metre | 2 | 76
7036 | Nickle plated M.S. Brackets for curtain rod 25 mm | each | 2 | 8
9999 | Screws | L.S. | 4.03 | 2
9999 | CARRIAGE | L.S. | 1.56 | 2
7048 | Rawl plug 50 mm (designation 10 no.) | each | 2 | 25
9999 | Labour including fixing rawl plug | L.S. | 5.2 | 2
9999 | Sundries | L.S. | 1.56 | 2
Resource Total (Material + Labour + Machinery, as printed)
SAY (Rs.) — final DAR rate |  |  |  |  | 162.35
9.48.1 | Fixed to steel windows by welding
Rate basis: per kg (source: cost for 18.54 kg)
Code | Description | Unit | Quantity | Rate (Rs.) | Amount (Rs.)
13.50.3 | Rate as per SH: 13.50.3 | sqm | 1.08 | 50.7
1003 | Mild steel round bar above 12 mm dia | quintal | 0.165 | 4400
1008 | Flats upto 10 mm in thickness | quintal | 0.04 | 4500
2205 | Carriage of Steel | tonne | 0.02 | 92.24
9999 | Sundries | L.S. | 26.91 | 2
9999 | Welding charges | L.S. | 19.76 | 2
0102 | Blacksmith 1st class | day | 0.86 | 738
0114 | Beldar | day | 1.1 | 558
Resource Total (Material + Labour + Machinery, as printed)
SAY (Rs.) — final DAR rate |  |  |  |  | 165.3
9.48.2 | Fixed to openings /wooden frames with rawl plugs screws etc.
Rate basis: per kg (source: cost for 18.54 kg)
Code | Description | Unit | Quantity | Rate (Rs.) | Amount (Rs.)
13.50.3 | Rate as per SH: 13.50.3 | sqm | 1.08 | 50.7
1003 | Mild steel round bar above 12 mm dia | quintal | 0.165 | 4400
1008 | Flats upto 10 mm in thickness | quintal | 0.04 | 4500
2205 | Carriage of Steel | tonne | 0.02 | 92.24
9999 | Sundries | L.S. | 26.91 | 2
9999 | Welding charges | L.S. | 19.76 | 2
0102 | Blacksmith 1st class | day | 0.86 | 738
0114 | Beldar | day | 1.1 | 558
7048 | Rawl plug 50 mm (designation 10 no.) | each | 8 | 25
9999 | Fixing of rawl plugs | L.S. | 26 | 2
Resource Total (Material + Labour + Machinery, as printed)
SAY (Rs.) — final DAR rate |  |  |  |  | 183.5
9.49 | Providing and fixing expanded metal 20x60 mm strands 3.25 mm wide and 1.6mm thick for windows etc. including 62 x19 mm beading of II nd clas
Rate basis: per sqm (source: cost for 1.54 sqm)
Code | Description | Unit | Quantity | Rate (Rs.) | Amount (Rs.)
13.50.3 | Rate as per SH: 13.50.3 | sqm | 1.54 | 50.7
1015 | Mild steel expanded metal 20x60 mm strands | sqm | 1.69 | 280
9977 | Carriage | L.S. | 1.82 | 2
2204 | Carriage of Timber | cum | 0.006 | 118.59
0112 | Carpenter 2nd class | day | 0.33 | 679
0114 | Beldar | day | 0.25 | 558
9999 | Sundries | L.S. | 26.91 | 2
Resource Total (Material + Labour + Machinery, as printed)
SAY (Rs.) — final DAR rate |  |  |  |  | 1240.55
9.50 | Providing and fixing hard drawn steel wire fabric 75x25 mm mesh of weight not less than 7.75 Kg per sqm to window frames etc. including 62x1
Rate basis: per sqm (source: cost for 1.54 sqm)
Code | Description | Unit | Quantity | Rate (Rs.) | Amount (Rs.)
13.50.3 | Rate as per SH: 13.50.3 | sqm | 1.54 | 50.7
1021 | Hard drawn steel wire fabric | sqm | 1.69 | 430
9977 | Carriage of wire fabric | L.S. | 1.82 | 2
2204 | Carriage of Timber | cum | 0.006 | 118.59
0112 | Carpenter 2nd class | day | 0.33 | 679
0114 | Beldar | day | 0.25 | 558
9999 | Sundries | L.S. | 19.76 | 2
Resource Total (Material + Labour + Machinery, as printed)
SAY (Rs.) — final DAR rate |  |  |  |  | 1448.35
9.51.1 | With 2nd class teak wood beading 62X19 mm
Rate basis: per sqm (source: cost for 1.54 sqm)
Code | Description | Unit | Quantity | Rate (Rs.) | Amount (Rs.)
7029 | Galvanised wire mesh of average width of aperture 1.4 mm and nominal dia. of wire 0.63 mm | sqm | 1.69 | 250
9977 | Carriage of wire fabric | L.S. | 1.82 | 2
2204 | Carriage of Timber | cum | 0.006 | 118.59
0112 | Carpenter 2nd class | day | 0.33 | 679
0114 | Beldar | day | 0.25 | 558
9999 | Sundries | L.S. | 19.76 | 2
Resource Total (Material + Labour + Machinery, as printed)
SAY (Rs.) — final DAR rate |  |  |  |  | 1133.35
9.51.2 | With 12 mm mild steel U beading
Rate basis: per sqm (source: cost for 1.54 sqm)
Code | Description | Unit | Quantity | Rate (Rs.) | Amount (Rs.)
7029 | Galvanised wire mesh of average width of aperture 1.4 mm and nominal dia. Of wire 0.63 mm | sqm | 1.69 | 250
9977 | Carriage of wire fabric | L.S. | 1.82 | 2
7349 | 12 mm M.S. 'U' beading | metre | 5 | 14
0112 | Carpenter 2nd class | day | 0.33 | 679
0114 | Beldar | day | 0.25 | 558
9999 | Sundries | L.S. | 19.76 | 2
Resource Total (Material + Labour + Machinery, as printed)
SAY (Rs.) — final DAR rate |  |  |  |  | 781.25
9.52 | Deduct for fixing 75x25 mm hard drawn steel wire fabric of weight not less than 7.75 Kg per sqm in panelled and glazed door and window shutt
Rate basis: per sqm (source: cost for 1 sqm)
Code | Description | Unit | Quantity | Rate (Rs.) | Amount (Rs.)
1021 | Hard drawn steel wire fabric | sqm | 1 | 430
Resource Total (Material + Labour + Machinery, as printed)
SAY (Rs.) — final DAR rate |  |  |  |  | 173.95
9.53 | Providing 40x5 mm flat iron hold fast 40 cm long including fixing to frame with 10 mm diameter bolts, nuts and wooden plugs and embedding in
Rate basis: per hold (source: cost for 1 hold)
Code | Description | Unit | Quantity | Rate (Rs.) | Amount (Rs.)
4.2.5 | Rate as per SH: 4.2.5 | cum | 0.005 | 8025
1008 | Flats upto 10 mm in thickness | quintal | 0.0067 | 4500
9977 | Carriage of steel | L.S. | 1.82 | 2
9999 | Bolts and nuts | L.S. | 5.46 | 2
0103 | Blacksmith 2nd class | day | 0.03 | 679
0123 | Mason (brick layer) 1st class | day | 0.03 | 738
0114 | Beldar | day | 0.03 | 558
Resource Total (Material + Labour + Machinery, as printed)
SAY (Rs.) — final DAR rate |  |  |  |  | 179.2
9.54.1 | Sal wood
Rate basis: per cum (source: cost for 0.203 cum)
Code | Description | Unit | Quantity | Rate (Rs.) | Amount (Rs.)
13.57.1 | Rate as per SH: 13.57.1 | sqm | 0.54 | 44.5
2204 | Carriage of Timber | cum | 0.2071 | 118.59
0112 | Carpenter 2nd class | day | 0.7 | 679
0114 | Beldar | day | 1.45 | 558
0100 | Bandhani | day | 0.7 | 617
9999 | Sundries | L.S. | 26.91 | 2
Resource Total (Material + Labour + Machinery, as printed)
SAY (Rs.) — final DAR rate |  |  |  |  | 93844.4
9.54.2 | Hollock wood
Rate basis: per cum (source: cost for 0.203 cum)
Code | Description | Unit | Quantity | Rate (Rs.) | Amount (Rs.)
13.57.1 | Rate as per SH: 13.57.1 | sqm | 0.54 | 44.5
2204 | Carriage of Timber | cum | 0.207 | 118.59
0112 | Carpenter 2nd class | day | 0.7 | 679
0114 | Beldar | day | 1.45 | 558
0100 | Bandhani | day | 0.7 | 617
9999 | Sundries | L.S. | 26.91 | 2
Resource Total (Material + Labour + Machinery, as printed)
SAY (Rs.) — final DAR rate |  |  |  |  | 59720.35
9.55.1 | 125x65x2.12 mm
Rate basis: per nos (source: cost for 1 nos)
Code | Description | Unit | Quantity | Rate (Rs.) | Amount (Rs.)
0594 | Bright finished or black enamelled mild steel butt hinges 125x65x2.12 mm | 10 Nos | 1 | 135
0635 | Bright finished or black enamelled mild steel screws 50 mm | 100 Nos | 0.8 | 75
9977 | Carriage of materials | L.S. | 2.73 | 2
0112 | Carpenter 2nd class | day | 0.14 | 679
0114 | Beldar | day | 0.09 | 558
Resource Total (Material + Labour + Machinery, as printed)
SAY (Rs.) — final DAR rate |  |  |  |  | 46.25
9.55.2 | 100x58x1.90 mm
Rate basis: per nos (source: cost for 1 nos)
Code | Description | Unit | Quantity | Rate (Rs.) | Amount (Rs.)
0595 | Bright finished or black enamelled mild steel butt hinges 100x58x1.90 mm | 10 Nos | 1 | 80
0637 | Bright finished or black enamelled mild steel screws 40 mm | 100 Nos | 0.8 | 60
9977 | Carriage of materials | L.S. | 2.73 | 2
0112 | Carpenter 2nd class | day | 0.14 | 679
0114 | Beldar | day | 0.09 | 558
Resource Total (Material + Labour + Machinery, as printed)
SAY (Rs.) — final DAR rate |  |  |  |  | 37.3
9.55.3 | 75x47x1.70 mm
Rate basis: per nos (source: cost for 1 nos)
Code | Description | Unit | Quantity | Rate (Rs.) | Amount (Rs.)
0596 | Bright finished or black enamelled mild steel butt hinges75x47x1.70 mm | 10 Nos | 1 | 56
0638 | Bright finished or black enamelled mild steel screws 30 mm | 100 Nos | 0.6 | 45
9977 | Carriage of materials | L.S. | 1.82 | 2
0112 | Carpenter 2nd class | day | 0.14 | 679
0114 | Beldar | day | 0.09 | 558
Resource Total (Material + Labour + Machinery, as printed)
SAY (Rs.) — final DAR rate |  |  |  |  | 31.05
9.55.4 | 50x37x1.50 mm
Rate basis: per nos (source: cost for 1 nos)
Code | Description | Unit | Quantity | Rate (Rs.) | Amount (Rs.)
0597 | Bright finished or black enamelled mild steel butt hinges50x37x1.50 mm | 10 Nos | 1 | 49
0640 | Bright finished or black enamelled mild steel screws 20 mm | 100 Nos | 0.4 | 30
9977 | Carriage of materials | L.S. | 0.91 | 2
0112 | Carpenter 2nd class | day | 0.08 | 679
Resource Total (Material + Labour + Machinery, as printed)
SAY (Rs.) — final DAR rate |  |  |  |  | 15.65
9.56.1 | 125x90x4.00 mm
Rate basis: per nos (source: cost for 1 nos)
Code | Description | Unit | Quantity | Rate (Rs.) | Amount (Rs.)
8222 | M.S. heavy weight but hinges 125x90x4.0mm IS : 1341 marked. | 10 Nos | 1 | 210
0635 | Bright finished or black enamelled mild steel screws 50 mm | 100 Nos | 0.8 | 75
9977 | Carriage of materials | L.S. | 2.73 | 2
0112 | Carpenter 2nd class | day | 0.14 | 679
0114 | Beldar | day | 0.09 | 558
Resource Total (Material + Labour + Machinery, as printed)
SAY (Rs.) — final DAR rate |  |  |  |  | 56.3
9.56.2 | 100x75x3.50 mm
Rate basis: per nos (source: cost for 1 nos)
Code | Description | Unit | Quantity | Rate (Rs.) | Amount (Rs.)
8223 | M.S. heavy weight butt hinges 100x75x3.5 mm IS: 1341 marked | 10 Nos | 1 | 160
0637 | Bright finished or black enamelled mild steel screws 40 mm | 100 Nos | 0.8 | 60
9977 | Carriage of materials | L.S. | 2.73 | 2
0112 | Carpenter 2nd class | day | 0.14 | 679
0114 | Beldar | day | 0.09 | 558
Resource Total (Material + Labour + Machinery, as printed)
SAY (Rs.) — final DAR rate |  |  |  |  | 48
9.56.3 | 75x60x3.10 mm
Rate basis: per nos (source: cost for 1 nos)
Code | Description | Unit | Quantity | Rate (Rs.) | Amount (Rs.)
8224 | M.S. heavy weight butt hinges 75x60x3.1 mm IS: 1341 marked | 10 Nos | 1 | 95
0638 | Bright finished or black enamelled mild steel screws 30 mm | 100 Nos | 0.6 | 45
9977 | Carriage of materials | L.S. | 1.82 | 2
0112 | Carpenter 2nd class | day | 0.14 | 679
0114 | Beldar | day | 0.09 | 558
Resource Total (Material + Labour + Machinery, as printed)
SAY (Rs.) — final DAR rate |  |  |  |  | 36.25
9.56.4 | 50x40x2.50 mm
Rate basis: per nos (source: cost for 1 nos)
Code | Description | Unit | Quantity | Rate (Rs.) | Amount (Rs.)
8225 | M.S. heavy weight butt hinges 50x40x2.5 mm IS : 1341 marked | 10 Nos | 1 | 80
0640 | Bright finished or black enamelled mild steel screws 20 mm | 100 Nos | 0.4 | 30
9977 | Carriage of materials | L.S. | 0.91 | 2
0112 | Carpenter 2nd class | day | 0.08 | 679
Resource Total (Material + Labour + Machinery, as printed)
SAY (Rs.) — final DAR rate |  |  |  |  | 19.8
9.57.1 | 125x65x2.12 mm
Rate basis: per nos (source: cost for 10 nos)
Code | Description | Unit | Quantity | Rate (Rs.) | Amount (Rs.)
0642 | Oxidised mild steel butt hinges 125x65x2.12 mm | 10 Nos | 1 | 130
0682 | Oxidised mild steel screws 50 mm | 100 Nos | 0.8 | 76
9977 | Carriage of materials | L.S. | 3.64 | 2
0112 | Carpenter 2nd class | day | 0.14 | 679
0114 | Beldar | day | 0.09 | 558
Resource Total (Material + Labour + Machinery, as printed)
SAY (Rs.) — final DAR rate |  |  |  |  | 45.95
9.57.2 | 100x58x1.90 mm
Rate basis: per nos (source: cost for 10 nos)
Code | Description | Unit | Quantity | Rate (Rs.) | Amount (Rs.)
0643 | Oxidised mild steel butt hinges 100x58x1.90 mm | 10 Nos | 1 | 85
0683 | Oxidised mild steel screws 40 mm | 100 Nos | 0.8 | 62
9977 | Carriage of materials | L.S. | 2.73 | 2
0112 | Carpenter 2nd class | day | 0.14 | 679
0114 | Beldar | day | 0.09 | 558
Resource Total (Material + Labour + Machinery, as printed)
SAY (Rs.) — final DAR rate |  |  |  |  | 38.2
9.57.3 | 75x47x1.70 mm
Rate basis: per nos (source: cost for 10 nos)
Code | Description | Unit | Quantity | Rate (Rs.) | Amount (Rs.)
0644 | Oxidised mild steel butt hinges 75x47x1.70 mm | 10 Nos | 1 | 63
0684 | Oxidised mild steel screws 30 mm | 100 Nos | 0.6 | 49
9977 | Carriage of materials | L.S. | 1.82 | 2
0112 | Carpenter 2nd class | day | 0.14 | 679
0114 | Beldar | day | 0.09 | 558
Resource Total (Material + Labour + Machinery, as printed)
SAY (Rs.) — final DAR rate |  |  |  |  | 32.3
9.57.4 | 50x37x1.50 mm
Rate basis: per nos (source: cost for 10 nos)
Code | Description | Unit | Quantity | Rate (Rs.) | Amount (Rs.)
0645 | Oxidised mild steel butt hinges 50x37x1.50 mm | 10 Nos | 1 | 53
0686 | Oxidised mild steel screws 20 mm | 100 Nos | 0.4 | 32
9977 | Carriage of materials | L.S. | 0.91 | 2
0112 | Carpenter 2nd class | day | 0.08 | 679
Resource Total (Material + Labour + Machinery, as printed)
SAY (Rs.) — final DAR rate |  |  |  |  | 16.3
9.58.1 | 150x125x27x2.80 mm
Rate basis: per nos (source: cost for 10 nos)
Code | Description | Unit | Quantity | Rate (Rs.) | Amount (Rs.)
0646 | Oxidised mild steel parliamentary hinges 150x125x27x2.8 mm | 10 Nos | 1 | 334
0683 | Oxidised mild steel screws 40 mm | 100 Nos | 0.8 | 62
9977 | Carriage of materials | L.S. | 2.73 | 2
0112 | Carpenter 2nd class | day | 0.14 | 679
0114 | Beldar | day | 0.14 | 558
Resource Total (Material + Labour + Machinery, as printed)
SAY (Rs.) — final DAR rate |  |  |  |  | 75.2
9.58.2 | 125x125x27x2.80 mm
Rate basis: per nos (source: cost for 10 nos)
Code | Description | Unit | Quantity | Rate (Rs.) | Amount (Rs.)
0647 | Oxidised mild steel parliamentary hinges 125x125x27x2.8 mm | 10 Nos | 1 | 309
0683 | Oxidised mild steel screws 40 mm | 100 Nos | 0.8 | 62
9977 | Carriage of materials | L.S. | 2.73 | 2
0112 | Carpenter 2nd class | day | 0.14 | 679
0114 | Beldar | day | 0.14 | 558
Resource Total (Material + Labour + Machinery, as printed)
SAY (Rs.) — final DAR rate |  |  |  |  | 71.9
9.58.3 | 100x125x27x2.80 mm
Rate basis: per nos (source: cost for 10 nos)
Code | Description | Unit | Quantity | Rate (Rs.) | Amount (Rs.)
0648 | Oxidised mild steel parliamentary hinges 100x125x27x2.8 mm | 10 Nos | 1 | 231
0683 | Oxidised mild steel screws 40 mm | 100 Nos | 0.8 | 62
9977 | Carriage of materials | L.S. | 2.73 | 2
0112 | Carpenter 2nd class | day | 0.14 | 679
0114 | Beldar | day | 0.14 | 558
Resource Total (Material + Labour + Machinery, as printed)
SAY (Rs.) — final DAR rate |  |  |  |  | 61.45
9.58.4 | 75x100x20x2.24 mm
Rate basis: per nos (source: cost for 10 nos)
Code | Description | Unit | Quantity | Rate (Rs.) | Amount (Rs.)
0649 | Oxidised mild steel parliamentary hinges 75x100x20x2.24 mm | 10 Nos | 1 | 196
0684 | Oxidised mild steel screws 30 mm | 100 Nos | 0.6 | 49
9977 | Carriage of materials | L.S. | 2.73 | 2
0112 | Carpenter 2nd class | day | 0.14 | 679
0114 | Beldar | day | 0.14 | 558
Resource Total (Material + Labour + Machinery, as printed)
SAY (Rs.) — final DAR rate |  |  |  |  | 54.05
9.59.1 | 150 mm
Rate basis: per nos (source: cost for 10 nos)
Code | Description | Unit | Quantity | Rate (Rs.) | Amount (Rs.)
0650 | Oxidised mild steel single acting spring hinges 150 mm | each | 10 | 138
0682 | Oxidised mild steel screws 50 mm | 100 Nos | 0.8 | 76
9977 | Carriage of materials | L.S. | 2.73 | 2
0112 | Carpenter 2nd class | day | 0.4 | 679
0114 | Beldar | day | 0.2 | 558
Resource Total (Material + Labour + Machinery, as printed)
SAY (Rs.) — final DAR rate |  |  |  |  | 244.75
9.59.2 | 125 mm
Rate basis: per nos (source: cost for 10 nos)
Code | Description | Unit | Quantity | Rate (Rs.) | Amount (Rs.)
0651 | Oxidised mild steel single acting spring hinges 125 mm | each | 10 | 118
0682 | Oxidised mild steel screws 50 mm | 100 Nos | 0.8 | 76
9977 | Carriage of materials | L.S. | 2.73 | 2
0112 | Carpenter 2nd class | day | 0.4 | 679
0114 | Beldar | day | 0.2 | 558
Resource Total (Material + Labour + Machinery, as printed)
SAY (Rs.) — final DAR rate |  |  |  |  | 218
9.59.3 | 100 mm
Rate basis: per nos (source: cost for 10 nos)
Code | Description | Unit | Quantity | Rate (Rs.) | Amount (Rs.)
0652 | Oxidised mild steel single acting spring hinges 100 mm | each | 10 | 98
0683 | Oxidised mild steel screws 40 mm | 100 Nos | 0.8 | 62
9977 | Carriage of materials | L.S. | 2.73 | 2
0112 | Carpenter 2nd class | day | 0.4 | 679
0114 | Beldar | day | 0.2 | 558
Resource Total (Material + Labour + Machinery, as printed)
SAY (Rs.) — final DAR rate |  |  |  |  | 189.75
9.60.1 | 150 mm
Rate basis: per nos (source: cost for 10 nos)
Code | Description | Unit | Quantity | Rate (Rs.) | Amount (Rs.)
0653 | Oxidised mild steel double acting spring hinges 150 mm | each | 10 | 157
0682 | Oxidised mild steel screws 50 mm | 100 Nos | 0.8 | 76
9977 | Carriage of materials | L.S. | 2.73 | 2
0112 | Carpenter 2nd class | day | 0.4 | 679
0114 | Beldar | day | 0.2 | 558
Resource Total (Material + Labour + Machinery, as printed)
SAY (Rs.) — final DAR rate |  |  |  |  | 270.2
9.60.2 | 125 mm
Rate basis: per nos (source: cost for 10 nos)
Code | Description | Unit | Quantity | Rate (Rs.) | Amount (Rs.)
0654 | Oxidised mild steel double acting spring hinges 125 mm | each | 10 | 135
0682 | Oxidised mild steel screws 50 mm | 100 Nos | 0.8 | 76
9977 | Carriage of materials | L.S. | 2.73 | 2
0112 | Carpenter 2nd class | day | 0.4 | 679
0114 | Beldar | day | 0.2 | 558
Resource Total (Material + Labour + Machinery, as printed)
SAY (Rs.) — final DAR rate |  |  |  |  | 235.65
9.60.3 | 100 mm
Rate basis: per nos (source: cost for 10 nos)
Code | Description | Unit | Quantity | Rate (Rs.) | Amount (Rs.)
0655 | Oxidised mild steel double acting spring hinges 100 mm | each | 10 | 118
0683 | Oxidised mild steel screws 40 mm | 100 Nos | 0.8 | 62
9977 | Carriage of materials | L.S. | 2.73 | 2
0112 | Carpenter 2nd class | day | 0.4 | 679
0114 | Beldar | day | 0.2 | 558
Resource Total (Material + Labour + Machinery, as printed)
SAY (Rs.) — final DAR rate |  |  |  |  | 216.5
9.61.1 | Overall width 35 mm
Rate basis: per meter (source: cost for 1 meter)
Code | Description | Unit | Quantity | Rate (Rs.) | Amount (Rs.)
0656 | Nickel plated mild steel piono hinges 1 mm thick 35 mm wide | metre | 1 | 44
0686 | Oxidised mild steel screws 20 mm | 100 Nos | 0.3 | 32
9977 | Carriage of materials | L.S. | 1.82 | 2
0112 | Carpenter 2nd class | day | 0.14 | 679
0114 | Beldar | day | 0.09 | 558
Resource Total (Material + Labour + Machinery, as printed)
SAY (Rs.) — final DAR rate |  |  |  |  | 270.95
9.61.2 | Overall width 50 mm
Rate basis: per meter (source: cost for 1 meter)
Code | Description | Unit | Quantity | Rate (Rs.) | Amount (Rs.)
7485 | Oxidised M. S. hinges finished with nickel plating 50 mm (Over all width) | metre | 1 | 40
0686 | Oxidised mild steel screws 20 mm | 100 Nos | 0.3 | 32
9977 | Carriage of materials | L.S. | 1.82 | 2
0112 | Carpenter 2nd class | day | 0.14 | 679
0114 | Beldar | day | 0.09 | 558
Resource Total (Material + Labour + Machinery, as printed)
SAY (Rs.) — final DAR rate |  |  |  |  | 265.6
9.61.3 | Overall width 65 mm
Rate basis: per meter (source: cost for 1 meter)
Code | Description | Unit | Quantity | Rate (Rs.) | Amount (Rs.)
7486 | Oxidised M. S. hinges finished with nickel plating 65 mm (Over all width) | metre | 1 | 52
0686 | Oxidised mild steel screws 20 mm | 100 Nos | 0.3 | 32
9977 | Carriage of materials | L.S. | 1.82 | 2
0112 | Carpenter 2nd class | day | 0.14 | 679
0114 | Beldar | day | 0.09 | 558
Resource Total (Material + Labour + Machinery, as printed)
SAY (Rs.) — final DAR rate |  |  |  |  | 281.65
9.62.1 | 300x16 mm
Rate basis: per nos (source: cost for 10 nos)
Code | Description | Unit | Quantity | Rate (Rs.) | Amount (Rs.)
0660 | Oxidised mild steel sliding door bolt 300x16 mm | each | 10 | 93
7040 | Oxidised mild steel screws 35 mm | 100 Nos | 1.2 | 48
0641 | Bright finished or black enamelled mild steel bolts and nuts 50x6 mm | each | 40 | 5
9988 | Carriage of materials & sundries | L.S. | 6.37 | 2
0112 | Carpenter 2nd class | day | 0.25 | 679
Resource Total (Material + Labour + Machinery, as printed)
SAY (Rs.) — final DAR rate |  |  |  |  | 183.3
9.62.2 | 250x16 mm
Rate basis: per nos (source: cost for 10 nos)
Code | Description | Unit | Quantity | Rate (Rs.) | Amount (Rs.)
0661 | Oxidised mild steel sliding door bolt 250x16 mm | each | 10 | 84
7040 | Oxidised mild steel screws 35 mm | 100 Nos | 1 | 48
0641 | Bright finished or black enamelled mild steel bolts and nuts 50x6 mm | each | 40 | 5
9988 | Carriage of materials & sundries | L.S. | 6.37 | 2
0112 | Carpenter 2nd class | Day | 0.25 | 679
Resource Total (Material + Labour + Machinery, as printed)
SAY (Rs.) — final DAR rate |  |  |  |  | 170
9.63.1 | 250x10 mm
Rate basis: per nos (source: cost for 10 nos)
Code | Description | Unit | Quantity | Rate (Rs.) | Amount (Rs.)
0664 | Oxidised mild steel tower bolt (barrel type) 250x10 mm | each | 10 | 43
0684 | Oxidised mild steel screws 30 mm | 100 Nos | 1 | 49
9977 | Carriage of material | L.S. | 3.64 | 2
0112 | Carpenter 2nd class | day | 0.1 | 679
Resource Total (Material + Labour + Machinery, as printed)
SAY (Rs.) — final DAR rate |  |  |  |  | 74.15
9.63.2 | 200x10 mm
Rate basis: per nos (source: cost for 10 nos)
Code | Description | Unit | Quantity | Rate (Rs.) | Amount (Rs.)
0665 | Oxidised mild steel tower bolt (barrel type) 200x10 mm | each | 10 | 34
0684 | Oxidised mild steel screws 30 mm | 100 Nos | 0.8 | 49
9977 | Carriage of material | L.S. | 2.73 | 2
0112 | Carpenter 2nd class | day | 0.1 | 679
Resource Total (Material + Labour + Machinery, as printed)
SAY (Rs.) — final DAR rate |  |  |  |  | 60.55
9.63.3 | 150x10 mm
Rate basis: per nos (source: cost for 10 nos)
Code | Description | Unit | Quantity | Rate (Rs.) | Amount (Rs.)
0666 | Oxidised mild steel tower bolt (barrel type) 150x10 mm | each | 10 | 29
0684 | Oxidised mild steel screws 30 mm | 100 Nos | 0.6 | 49
9977 | Carriage of material | L.S. | 2.73 | 2
0112 | Carpenter 2nd class | day | 0.1 | 679
Resource Total (Material + Labour + Machinery, as printed)
SAY (Rs.) — final DAR rate |  |  |  |  | 52.55
9.63.4 | 100x10 mm
Rate basis: per nos (source: cost for 10 nos)
Code | Description | Unit | Quantity | Rate (Rs.) | Amount (Rs.)
0667 | Oxidised mild steel tower bolt (barrel type) 100x10 mm | each | 10 | 20
0684 | Oxidised mild steel screws 30 mm | 100 Nos | 0.6 | 49
9977 | Carriage of material | L.S. | 2.73 | 2
0112 | Carpenter 2nd class | day | 0.08 | 679
Resource Total (Material + Labour + Machinery, as printed)
SAY (Rs.) — final DAR rate |  |  |  |  | 38.7
9.64 | Providing and fixing ISI marked 85x42 mm oxidised M.S. pull bolt lock conforming to IS : 7534 with necessary screws bolts, nut and washers e
Rate basis: per nos (source: cost for 10 nos)
Code | Description | Unit | Quantity | Rate (Rs.) | Amount (Rs.)
2449 | Oxidised mild steel pull bolt lock (locking bolt) of size 85 mm x 42 mm with screws,bolts,nuts and washers complete | each | 10 | 60
9988 | Carriage of materials & sundries | L.S. | 6.37 | 2
0112 | Carpenter 2nd class | day | 0.25 | 679
Resource Total (Material + Labour + Machinery, as printed)
SAY (Rs.) — final DAR rate |  |  |  |  | 104.7
9.65.1 | 300x20x6 mm
Rate basis: per nos (source: cost for 10 nos)
Code | Description | Unit | Quantity | Rate (Rs.) | Amount (Rs.)
0662 | Oxidised mild steel door latch 300x20x6 mm | each | 10 | 49
0685 | Oxidised mild steel screws 25 mm | 100 Nos | 0.9 | 36
9977 | Carriage of materials | L.S. | 3.64 | 2
0112 | Carpenter 2nd class | day | 0.12 | 679
Resource Total (Material + Labour + Machinery, as printed)
SAY (Rs.) — final DAR rate |  |  |  |  | 81.75
9.65.2 | 250x20x6 mm
Rate basis: per nos (source: cost for 10 nos)
Code | Description | Unit | Quantity | Rate (Rs.) | Amount (Rs.)
0663 | Oxidised mild steel door latch 250x20x6 mm | each | 10 | 39
0685 | Oxidised mild steel screws 25 mm | 100 Nos | 0.9 | 36
9977 | Carriage of materials | L.S. | 3.64 | 2
0112 | Carpenter 2nd class | day | 0.12 | 679
Resource Total (Material + Labour + Machinery, as printed)
SAY (Rs.) — final DAR rate |  |  |  |  | 68.4
9.66.1 | 125 mm
Rate basis: per nos (source: cost for 10 nos)
Code | Description | Unit | Quantity | Rate (Rs.) | Amount (Rs.)
0668 | Oxidised mild steel handles 125 mm | each | 10 | 20
0685 | Oxidised mild steel screws 25 mm | 100 Nos | 0.4 | 36
9977 | Carriage of materials | L.S. | 2.73 | 2
0112 | Carpenter 2nd class | day | 0.06 | 679
Resource Total (Material + Labour + Machinery, as printed)
SAY (Rs.) — final DAR rate |  |  |  |  | 34.85
9.66.2 | 100 mm
Rate basis: per nos (source: cost for 10 nos)
Code | Description | Unit | Quantity | Rate (Rs.) | Amount (Rs.)
0669 | Oxidised mild steel handles 100 mm | each | 10 | 15
0685 | Oxidised mild steel screws 25 mm | 100 Nos | 0.4 | 36
9977 | Carriage of materials | L.S. | 1.82 | 2
0112 | Carpenter 2nd class | day | 0.06 | 679
Resource Total (Material + Labour + Machinery, as printed)
SAY (Rs.) — final DAR rate |  |  |  |  | 27.95
9.66.3 | 75 mm
Rate basis: per nos (source: cost for 10 nos)
Code | Description | Unit | Quantity | Rate (Rs.) | Amount (Rs.)
0670 | Oxidised mild steel handles75 mm | each | 10 | 12
0685 | Oxidised mild steel screws 25 mm | 100 Nos | 0.4 | 36
9977 | Carriage of materials | L.S. | 1.82 | 2
0112 | Carpenter 2nd class | day | 0.06 | 679
Resource Total (Material + Labour + Machinery, as printed)
SAY (Rs.) — final DAR rate |  |  |  |  | 23.9
9.67.1 | 150 mm
Rate basis: per nos (source: cost for 10 nos)
Code | Description | Unit | Quantity | Rate (Rs.) | Amount (Rs.)
0679 | Oxidised mild steel hasps and staples (safety type) 150 mm | 10 Nos | 1 | 128
0685 | Oxidised mild steel screws 25 mm | 100 Nos | 0.8 | 36
9977 | Carriage of materials | L.S. | 1.82 | 2
0112 | Carpenter 2nd class | day | 0.08 | 679
Resource Total (Material + Labour + Machinery, as printed)
SAY (Rs.) — final DAR rate |  |  |  |  | 28.75
9.67.2 | 115 mm
Rate basis: per nos (source: cost for 10 nos)
Code | Description | Unit | Quantity | Rate (Rs.) | Amount (Rs.)
0680 | Oxidised mild steel hasps and staples (safety type) 115 mm | 10 Nos | 1 | 108
0685 | Oxidised mild steel screws 25 mm | 100 Nos | 0.7 | 36
9977 | Carriage of materials | L.S. | 1.82 | 2
0112 | Carpenter 2nd class | day | 0.08 | 679
Resource Total (Material + Labour + Machinery, as printed)
SAY (Rs.) — final DAR rate |  |  |  |  | 25.6
9.67.3 | 90 mm
Rate basis: per nos (source: cost for 10 nos)
Code | Description | Unit | Quantity | Rate (Rs.) | Amount (Rs.)
0681 | Oxidised mild steel hasps and staples (safety type) 90 mm | 10 Nos | 1 | 79
0685 | Oxidised mild steel screws 25 mm | 100 Nos | 0.7 | 36
9977 | Carriage of materials | L.S. | 1.82 | 2
0112 | Carpenter 2nd class | day | 0.08 | 679
Resource Total (Material + Labour + Machinery, as printed)
SAY (Rs.) — final DAR rate |  |  |  |  | 21.7
9.68.1 | 300 mm weighing not less than 200 gms
Rate basis: per nos (source: cost for 10 nos)
Code | Description | Unit | Quantity | Rate (Rs.) | Amount (Rs.)
7063 | Oxidised M.S.casement stay (straight peg type) 300 mm not less than 0.33 kg | each | 10 | 35
0684 | Oxidised mild steel screws 30 mm | 100 Nos | 0.4 | 49
9977 | Carriage of materials | L.S. | 0.91 | 2
0112 | Carpenter 2nd class | day | 0.1 | 679
Resource Total (Material + Labour + Machinery, as printed)
SAY (Rs.) — final DAR rate |  |  |  |  | 58.8
9.68.2 | 250 mm weighing not less than 150 gms
Rate basis: per nos (source: cost for 10 nos)
Code | Description | Unit | Quantity | Rate (Rs.) | Amount (Rs.)
7064 | Oxidised M.S.casement stay (straight peg type) 250 mm not less than 0.28 kg | each | 10 | 30
0685 | Oxidised mild steel screws 25 mm | 100 Nos | 0.4 | 36
9977 | Carriage of materials | L.S. | 0.91 | 2
0112 | Carpenter 2nd class | day | 0.1 | 679
Resource Total (Material + Labour + Machinery, as printed)
SAY (Rs.) — final DAR rate |  |  |  |  | 51.4
9.68.3 | 200 mm weighing not less than 120 gms
Rate basis: per nos (source: cost for 10 nos)
Code | Description | Unit | Quantity | Rate (Rs.) | Amount (Rs.)
7065 | Oxidised M.S.casement stay (straight peg type) 200 mm not less than 0.24 kg | each | 10 | 25
0685 | Oxidised mild steel screws 25 mm | 100 Nos | 0.4 | 36
9977 | Carriage of materials | L.S. | 0.91 | 2
0112 | Carpenter 2nd class | day | 0.1 | 679
Resource Total (Material + Labour + Machinery, as printed)
SAY (Rs.) — final DAR rate |  |  |  |  | 44.7
9.69 | Providing and fixing oxidised M.S. Safety chain with necessary fixtures for doors, (weighting not less than 450 gms)
Rate basis: per nos (source: cost for 10 nos)
Code | Description | Unit | Quantity | Rate (Rs.) | Amount (Rs.)
7184 | Oxidised M.S. safety chain (weighing not less than 450 gms) for door | each | 10 | 57
0685 | Oxidised mild steel screws 25 mm | 100 Nos | 0.6 | 36
9977 | Carriage of materials | L.S. | 0.91 | 2
0112 | Carpenter 2nd class | day | 0.1 | 679
Resource Total (Material + Labour + Machinery, as printed)
SAY (Rs.) — final DAR rate |  |  |  |  | 88.5
9.70.1 | 125x64x1.90 mm
Rate basis: per nos (source: cost for 10 nos)
Code | Description | Unit | Quantity | Rate (Rs.) | Amount (Rs.)
8215 | Stainless steel butt hinges 125x64x 1.9 mm IS : 12817 marked | 10 Nos | 1 | 265
8210 | Stainless steel screws 50 mm | 100 Nos | 0.8 | 270
9977 | Carriage of materials | L.S. | 2.73 | 2
0112 | Carpenter 2nd class | day | 0.14 | 679
0114 | Beldar | day | 0.09 | 558
Resource Total (Material + Labour + Machinery, as printed)
SAY (Rs.) — final DAR rate |  |  |  |  | 84.5
9.70.2 | 100X58X1.90 mm
Rate basis: per nos (source: cost for 10 nos)
Code | Description | Unit | Quantity | Rate (Rs.) | Amount (Rs.)
8216 | Stainless steel butt hinges 100x58x1.9 mm IS : 12817 marked | 10 Nos | 1 | 235
8211 | Stainless steel screws 40 mm | 100 Nos | 0.8 | 215
9977 | Carriage of materials | L.S. | 2.73 | 2
0112 | Carpenter 2nd class | day | 0.14 | 679
0114 | Beldar | day | 0.09 | 558
Resource Total (Material + Labour + Machinery, as printed)
SAY (Rs.) — final DAR rate |  |  |  |  | 74.6
9.70.3 | 75x47x1.80 mm
Rate basis: per nos (source: cost for 10 nos)
Code | Description | Unit | Quantity | Rate (Rs.) | Amount (Rs.)
8217 | Stainless steel butt hinges 75x47x1.8 mm IS : 12817 marked | 10 Nos | 1 | 160
8212 | Stainless steel screws 30 mm | 100 Nos | 0.6 | 190
9977 | Carriage of materials | L.S. | 1.82 | 2
0112 | Carpenter 2nd class | day | 0.14 | 679
0114 | Beldar | day | 0.09 | 558
Resource Total (Material + Labour + Machinery, as printed)
SAY (Rs.) — final DAR rate |  |  |  |  | 56.6
9.70.4 | 50x37x1.50 mm
Rate basis: per nos (source: cost for 10 nos)
Code | Description | Unit | Quantity | Rate (Rs.) | Amount (Rs.)
8218 | Stainless steel butt hinges 50x37x1.5 mm IS : 12817 marked | 10 Nos | 1 | 135
8214 | Stainless steel screws 20 mm | 100 Nos | 0.4 | 125
9977 | Carriage of materials | L.S. | 0.91 | 2
0112 | Carpenter 2nd class | day | 0.08 | 679
Resource Total (Material + Labour + Machinery, as printed)
SAY (Rs.) — final DAR rate |  |  |  |  | 32.25
9.71.1 | 125x64x2.50 mm
Rate basis: per nos (source: cost for 10 nos)
Code | Description | Unit | Quantity | Rate (Rs.) | Amount (Rs.)
8219 | Stainless steel butt hinges (heavy weight) 125x64x2.5 mm IS : 12817 marked | 10 Nos | 1 | 350
8210 | Stainless steel screws 50 mm | 100 Nos | 0.8 | 270
9977 | Carriage of materials | L.S. | 2.73 | 2
0112 | Carpenter 2nd class | day | 0.14 | 679
0114 | Beldar | day | 0.09 | 558
Resource Total (Material + Labour + Machinery, as printed)
SAY (Rs.) — final DAR rate |  |  |  |  | 95.9
9.71.2 | 100x60x2.50 mm
Rate basis: per nos (source: cost for 10 nos)
Code | Description | Unit | Quantity | Rate (Rs.) | Amount (Rs.)
8220 | Stainless steel butt hinges (heavy weight) 100x60x2.5 mm IS : 12817 marked | 10 Nos | 1 | 255
8211 | Stainless steel screws 40 mm | 100 Nos | 0.8 | 215
9977 | Carriage of materials | L.S. | 2.73 | 2
0112 | Carpenter 2nd class | day | 0.14 | 679
0114 | Beldar | day | 0.09 | 558
Resource Total (Material + Labour + Machinery, as printed)
SAY (Rs.) — final DAR rate |  |  |  |  | 77.3
9.71.3 | 75x50x2.50 mm
Rate basis: per nos (source: cost for 10 nos)
Code | Description | Unit | Quantity | Rate (Rs.) | Amount (Rs.)
8221 | Stainless steel butt hinges (heavy weight) 75x50x2.5 mm IS : 12817 marked | 10 Nos | 1 | 205
8212 | Stainless steel screws 30 mm | 100 Nos | 0.6 | 190
9977 | Carriage of materials | L.S. | 1.82 | 2
0112 | Carpenter 2nd class | day | 0.14 | 679
0114 | Beldar | day | 0.09 | 558
Resource Total (Material + Labour + Machinery, as printed)
SAY (Rs.) — final DAR rate |  |  |  |  | 62.6
9.72.1 | 125x85x5.5 mm (heavy type)
Rate basis: per nos (source: cost for 10 nos)
Code | Description | Unit | Quantity | Rate (Rs.) | Amount (Rs.)
0382 | Brass butt hinges (heavy type) : 125x85x5.5 mm (0.70kg) | 10 Nos | 1 | 1309
0449 | Brass screws 50 mm | 100 Nos | 1 | 220
9977 | Carriage of material | L.S. | 3.64 | 2
0111 | Carpenter 1st class | day | 0.14 | 738
0114 | Beldar | day | 0.1 | 558
Resource Total (Material + Labour + Machinery, as printed)
SAY (Rs.) — final DAR rate |  |  |  |  | 226.85
9.72.2 | 125x70x4 mm (ordinary type)
Rate basis: per nos (source: cost for 10 nos)
Code | Description | Unit | Quantity | Rate (Rs.) | Amount (Rs.)
0378 | Brass butt hinges (light/ordinary type) : 125x70x4 mm | 10 Nos | 1 | 775
0449 | Brass screws 50 mm | 100 Nos | 1 | 220
9977 | Carriage of material | L.S. | 3.64 | 2
0111 | Carpenter 1st class | day | 0.14 | 738
0114 | Beldar | day | 0.1 | 558
Resource Total (Material + Labour + Machinery, as printed)
SAY (Rs.) — final DAR rate |  |  |  |  | 155.4
9.72.3 | 100x85x5.5 mm (heavy type)
Rate basis: per nos (source: cost for 10 nos)
Code | Description | Unit | Quantity | Rate (Rs.) | Amount (Rs.)
0383 | Brass butt hinges (heavy type) : 100x85x5.5 mm (0.56 kg) | 10 Nos | 1 | 997
0450 | Brass screws 40 mm | 100 Nos | 0.8 | 170
9977 | Carriage of material | L.S. | 2.73 | 2
0111 | Carpenter 1st class | day | 0.14 | 738
0114 | Beldar | day | 0.1 | 558
Resource Total (Material + Labour + Machinery, as printed)
SAY (Rs.) — final DAR rate |  |  |  |  | 173.6
9.72.4 | 100x70x4 mm (ordinary type)
Rate basis: per nos (source: cost for 10 nos)
Code | Description | Unit | Quantity | Rate (Rs.) | Amount (Rs.)
0379 | Brass butt hinges (light/ordinary type) : 100x70x4 mm | 10 Nos | 1 | 625
0450 | Brass screws 40 mm | 100 Nos | 0.8 | 170
9977 | Carriage of material | L.S. | 2.73 | 2
0111 | Carpenter 1st class | day | 0.14 | 738
0114 | Beldar | day | 0.1 | 558
Resource Total (Material + Labour + Machinery, as printed)
SAY (Rs.) — final DAR rate |  |  |  |  | 123.85
9.72.5 | 75x65x4 mm (heavy type)
Rate basis: per nos (source: cost for 10 nos)
Code | Description | Unit | Quantity | Rate (Rs.) | Amount (Rs.)
0384 | Brass butt hinges (heavy type) : 75x65x4.0 mm(0.20 kg) | 10 Nos | 1 | 838
0451 | Brass screws 30 mm | 100 Nos | 0.6 | 140
9977 | Carriage of material | L.S. | 2.73 | 2
0111 | Carpenter 1st class | day | 0.14 | 738
0114 | Beldar | day | 0.1 | 558
Resource Total (Material + Labour + Machinery, as printed)
SAY (Rs.) — final DAR rate |  |  |  |  | 145.4
9.72.6 | 75x40x2.5 mm (ordinary type)
Rate basis: per nos (source: cost for 10 nos)
Code | Description | Unit | Quantity | Rate (Rs.) | Amount (Rs.)
0380 | Brass butt hinges (light/ordinary type) : 75x40x2.5 mm | 10 Nos | 1 | 380
0451 | Brass screws 30 mm | 100 Nos | 0.6 | 140
9977 | Carriage of material | L.S. | 2.73 | 2
0111 | Carpenter 1st class | day | 0.14 | 738
0114 | Beldar | day | 0.1 | 558
Resource Total (Material + Labour + Machinery, as printed)
SAY (Rs.) — final DAR rate |  |  |  |  | 84.1
9.72.7 | 50x40x2.5 mm (ordinary type)
Rate basis: per nos (source: cost for 10 nos)
Code | Description | Unit | Quantity | Rate (Rs.) | Amount (Rs.)
0381 | Brass butt hinges (light/ordinary type) : 50x40x2.5 mm | 10 Nos | 1 | 155
0453 | Brass screws 20 mm | 100 Nos | 0.4 | 95
9977 | Carriage of material | L.S. | 1.82 | 2
0111 | Carpenter 1st class | day | 0.08 | 738
Resource Total (Material + Labour + Machinery, as printed)
SAY (Rs.) — final DAR rate |  |  |  |  | 34.2
9.73.1 | 150x125x27x5 mm
Rate basis: per nos (source: cost for 10 nos)
Code | Description | Unit | Quantity | Rate (Rs.) | Amount (Rs.)
0385 | Brass parliamentary hinges 150x125x27x5 mm | 10 Nos | 1 | 2610
0450 | Brass screws 40 mm | 100 Nos | 0.8 | 170
9977 | Carriage of materials | L.S. | 2.73 | 2
0111 | Carpenter 1st class | day | 0.14 | 738
0114 | Beldar | day | 0.14 | 558
Resource Total (Material + Labour + Machinery, as printed)
SAY (Rs.) — final DAR rate |  |  |  |  | 392.4
9.73.2 | 125x125x27x5 mm
Rate basis: per nos (source: cost for 10 nos)
Code | Description | Unit | Quantity | Rate (Rs.) | Amount (Rs.)
0386 | Brass parliamentary hinges 125x125x27x5 mm | 10 Nos | 1 | 2300
0450 | Brass screws 40 mm | 100 Nos | 0.8 | 170
9977 | Carriage of materials | L.S. | 2.73 | 2
0111 | Carpenter 1st class | day | 0.14 | 738
0114 | Beldar | day | 0.14 | 558
Resource Total (Material + Labour + Machinery, as printed)
SAY (Rs.) — final DAR rate |  |  |  |  | 350.95
9.73.3 | 100x125x27x5 mm
Rate basis: per nos (source: cost for 10 nos)
Code | Description | Unit | Quantity | Rate (Rs.) | Amount (Rs.)
0387 | Brass parliamentary hinges 100x125x27x5 mm | 10 Nos | 1 | 2090
0450 | Brass screws 40 mm | 100 Nos | 0.8 | 170
9977 | Carriage of materials | L.S. | 2.73 | 2
0111 | Carpenter 1st class | day | 0.14 | 738
0114 | Beldar | day | 0.14 | 558
Resource Total (Material + Labour + Machinery, as printed)
SAY (Rs.) — final DAR rate |  |  |  |  | 322.85
9.73.4 | 75x100x20x3.2 mm
Rate basis: per nos (source: cost for 10 nos)
Code | Description | Unit | Quantity | Rate (Rs.) | Amount (Rs.)
0388 | Brass parliamentary hinges 75x100x20x3.2 mm | 10 Nos | 1 | 1870
0451 | Brass screws 30 mm | 100 Nos | 0.6 | 140
9977 | Carriage of materials | L.S. | 2.73 | 2
0111 | Carpenter 1st class | day | 0.14 | 738
0114 | Beldar | day | 0.14 | 558
Resource Total (Material + Labour + Machinery, as printed)
SAY (Rs.) — final DAR rate |  |  |  |  | 286.45
9.74.1 | 250x10 mm
Rate basis: per nos (source: cost for 10 nos)
Code | Description | Unit | Quantity | Rate (Rs.) | Amount (Rs.)
0400 | Brass tower bolt (barrel type) 250x10 mm | each | 10 | 257
0451 | Brass screws 30 mm | 100 Nos | 1 | 140
9977 | Carriage of materials | L.S. | 4.55 | 2
0111 | Carpenter 1st class | day | 0.1 | 738
Resource Total (Material + Labour + Machinery, as printed)
SAY (Rs.) — final DAR rate |  |  |  |  | 373.65
9.74.2 | 200x10 mm
Rate basis: per nos (source: cost for 10 nos)
Code | Description | Unit | Quantity | Rate (Rs.) | Amount (Rs.)
0401 | Brass tower bolt (barrel type) 200x10 mm | each | 10 | 205
0451 | Brass screws 30 mm | 100 Nos | 0.8 | 140
9977 | Carriage of materials | L.S. | 2.73 | 2
0111 | Carpenter 1st class | day | 0.1 | 738
Resource Total (Material + Labour + Machinery, as printed)
SAY (Rs.) — final DAR rate |  |  |  |  | 299.85
9.74.3 | 150x10 mm
Rate basis: per nos (source: cost for 10 nos)
Code | Description | Unit | Quantity | Rate (Rs.) | Amount (Rs.)
0402 | Brass tower bolt (barrel type) 150x10 mm | each | 10 | 154
0451 | Brass screws 30 mm | 100 Nos | 0.8 | 140
9977 | Carriage of materials | L.S. | 2.73 | 2
0111 | Carpenter 1st class | day | 0.1 | 738
Resource Total (Material + Labour + Machinery, as printed)
SAY (Rs.) — final DAR rate |  |  |  |  | 231.65
9.74.4 | 100x10 mm
Rate basis: per nos (source: cost for 10 nos)
Code | Description | Unit | Quantity | Rate (Rs.) | Amount (Rs.)
0403 | Brass tower bolt (barrel type) 100x10 mm | each | 10 | 103
0451 | Brass screws 30 mm | 100 Nos | 0.6 | 140
9977 | Carriage of materials | L.S. | 2.73 | 2
0111 | Carpenter 1st class | day | 0.1 | 738
Resource Total (Material + Labour + Machinery, as printed)
SAY (Rs.) — final DAR rate |  |  |  |  | 159.65
9.75.1 | 300x16x5 mm
Rate basis: per nos (source: cost for 10 nos)
Code | Description | Unit | Quantity | Rate (Rs.) | Amount (Rs.)
0411 | Brass door latch 300x16x5 mm (0.380 kg) | each | 10 | 185
0452 | Brass screws 25 mm | 100 Nos | 0.9 | 100
9977 | Carriage of materials | L.S. | 3.64 | 2
0111 | Carpenter 1st class | day | 0.12 | 738
Resource Total (Material + Labour + Machinery, as printed)
SAY (Rs.) — final DAR rate |  |  |  |  | 272.4
9.75.2 | 250x16x5 mm
Rate basis: per nos (source: cost for 10 nos)
Code | Description | Unit | Quantity | Rate (Rs.) | Amount (Rs.)
0412 | Brass door latch 250x16x5 mm (0.350 kg) | each | 10 | 175
0452 | Brass screws 25 mm | 100 Nos | 0.9 | 100
9977 | Carriage of materials | L.S. | 3.64 | 2
0111 | Carpenter 1st class | day | 0.12 | 738
Resource Total (Material + Labour + Machinery, as printed)
SAY (Rs.) — final DAR rate |  |  |  |  | 259
9.76 | Providing and fixing bright finished brass 100 mm mortice latch and lock with 6 levers and a pair of lever handles of approved quality with
Rate basis: per nos (source: cost for 1 nos)
Code | Description | Unit | Quantity | Rate (Rs.) | Amount (Rs.)
0413 | Brass mortice latch and lock 100x65 mm with 6 levers and a pair of brass lever handles | each | 1 | 400
0111 | Carpenter 1st class | day | 0.17 | 738
9999 | Sundries (screws, carriage etc.) | L.S. | 3.64 | 2
Resource Total (Material + Labour + Machinery, as printed)
SAY (Rs.) — final DAR rate |  |  |  |  | 712.75
9.77 | Providing and fixing bright finished brass 100 mm mortice latch with one dead bolt and a pair of lever handles of approved quality with nece
Rate basis: per nos (source: cost for 1 nos)
Code | Description | Unit | Quantity | Rate (Rs.) | Amount (Rs.)
0414 | Brass mortice latch 100x65mm with a pair of brass lever handles | each | 1 | 310
0111 | Carpenter 1st class | day | 0.17 | 738
9999 | Sundries (screws, carriage etc.) | L.S. | 3.64 | 2
Resource Total (Material + Labour + Machinery, as printed)
SAY (Rs.) — final DAR rate |  |  |  |  | 592.35
9.78 | Providing and fixing bright finished brass night latch of approved quality including necessary screws etc. complete.
Rate basis: per nos (source: cost for 1 nos)
Code | Description | Unit | Quantity | Rate (Rs.) | Amount (Rs.)
0438 | Brass Night latch | each | 1 | 610
0111 | Carpenter 1st class | day | 0.17 | 738
9999 | Sundries (screws, carriage etc.) | L.S. | 3.64 | 2
Resource Total (Material + Labour + Machinery, as printed)
SAY (Rs.) — final DAR rate |  |  |  |  | 993.75
9.79.1 | 40 mm
Rate basis: per nos (source: cost for 1 nos)
Code | Description | Unit | Quantity | Rate (Rs.) | Amount (Rs.)
2451 | Brass cupboard lock 6 levers (best make of approved quality) 40 mm size | each | 1 | 55
0111 | Carpenter 1st class | day | 0.17 | 738
9999 | Sundries & screws | L.S. | 3.64 | 2
Resource Total (Material + Labour + Machinery, as printed)
SAY (Rs.) — final DAR rate |  |  |  |  | 251.2
9.79.2 | 50 mm
Rate basis: per nos (source: cost for 1 nos)
Code | Description | Unit | Quantity | Rate (Rs.) | Amount (Rs.)
2452 | Brass cupboard lock 6 levers (best make of approved quality) 50 mm size | each | 1 | 85
0111 | Carpenter 1st class | day | 0.17 | 738
9999 | Sundries & screws | L.S. | 3.64 | 2
Resource Total (Material + Labour + Machinery, as printed)
SAY (Rs.) — final DAR rate |  |  |  |  | 291.3
9.79.3 | 65 mm
Rate basis: per nos (source: cost for 1 nos)
Code | Description | Unit | Quantity | Rate (Rs.) | Amount (Rs.)
2453 | Brass cupboard lock 6 levers (best make of approved quality) 65 mm size | each | 1 | 90
0111 | Carpenter 1st class | day | 0.17 | 738
9999 | Sundries & screws | L.S. | 3.64 | 2
Resource Total (Material + Labour + Machinery, as printed)
SAY (Rs.) — final DAR rate |  |  |  |  | 298
9.79.4 | 75 mm
Rate basis: per nos (source: cost for 1 nos)
Code | Description | Unit | Quantity | Rate (Rs.) | Amount (Rs.)
2454 | Brass cupboard lock 6 levers (best make of approved quality) 75 mm size | each | 1 | 105
0111 | Carpenter 1st class | day | 0.17 | 738
9999 | Sundries & screws | L.S. | 3.64 | 2
Resource Total (Material + Labour + Machinery, as printed)
SAY (Rs.) — final DAR rate |  |  |  |  | 318.1
9.80 | Providing and fixing 50 mm bright finished brass cup board or wardrobe knob of approved quality with necessary screws.
Rate basis: per nos (source: cost for 10 nos)
Code | Description | Unit | Quantity | Rate (Rs.) | Amount (Rs.)
0447 | Brass cupboard knob or ward robe knob 50 mm | each | 10 | 36
9977 | Carriage of material | L.S. | 2.73 | 2
0111 | Carpenter 1st class | day | 0.14 | 738
Resource Total (Material + Labour + Machinery, as printed)
SAY (Rs.) — final DAR rate |  |  |  |  | 62.7
9.81.1 | 125 mm
Rate basis: per nos (source: cost for 10 nos)
Code | Description | Unit | Quantity | Rate (Rs.) | Amount (Rs.)
0408 | Brass handles 125 mm with plate 175x32 mm | each | 10 | 144
0452 | Brass screws 25 mm | 100 Nos | 0.4 | 100
9977 | Carriage of material | L.S. | 2.73 | 2
0111 | Carpenter 1st class | day | 0.06 | 738
Resource Total (Material + Labour + Machinery, as printed)
SAY (Rs.) — final DAR rate |  |  |  |  | 204.65
9.81.2 | 100 mm
Rate basis: per nos (source: cost for 10 nos)
Code | Description | Unit | Quantity | Rate (Rs.) | Amount (Rs.)
0409 | Brass handles 100 mm with plate 150x32 mm | each | 10 | 133
0452 | Brass screws 25 mm | 100 Nos | 0.4 | 100
9977 | Carriage of material | L.S. | 0.91 | 2
0111 | Carpenter 1st class | day | 0.06 | 738
Resource Total (Material + Labour + Machinery, as printed)
SAY (Rs.) — final DAR rate |  |  |  |  | 189.45
9.81.3 | 75 mm
Rate basis: per nos (source: cost for 10 nos)
Code | Description | Unit | Quantity | Rate (Rs.) | Amount (Rs.)
0410 | Brass handles75 mm with plate 125x32 mm | each | 10 | 103
0452 | Brass screws 25 mm | 100 Nos | 0.4 | 100
9977 | Carriage of material | L.S. | 0.91 | 2
0111 | Carpenter 1st class | day | 0.06 | 738
Resource Total (Material + Labour + Machinery, as printed)
SAY (Rs.) — final DAR rate |  |  |  |  | 149.35
9.82 | Providing and fixing bright finished brass hanging type floor door stopper with necessary screws, etc. complete.
Rate basis: per hanging (source: cost for 10 hanging)
Code | Description | Unit | Quantity | Rate (Rs.) | Amount (Rs.)
2455 | Brass hanging type door stopper 150 mm | each | 10 | 75
0452 | Brass screws 25 mm | 100 Nos | 0.2 | 100
9977 | Carriage of material | L.S. | 2.73 | 2
0111 | Carpenter 1st class | day | 0.03 | 738
Resource Total (Material + Labour + Machinery, as printed)
SAY (Rs.) — final DAR rate |  |  |  |  | 106.7
9.83 | Providing and fixing aluminium die cast body tubular type universal hydraulic door closer (having brand logo with ISI, IS : 3564, embossed o
Rate basis: per nos (source: cost for 10 nos)
Code | Description | Unit | Quantity | Rate (Rs.) | Amount (Rs.)
2456 | Hydraulic door closer bottle type M.S. body with necessary accessories and screws complete | each | 10 | 673
0451 | Brass screws 30 mm | 100 Nos | 0.6 | 140
9977 | Carriage of material | L.S. | 3.64 | 2
0112 | Carpenter 2nd class | day | 1 | 679
Resource Total (Material + Labour + Machinery, as printed)
SAY (Rs.) — final DAR rate |  |  |  |  | 1003.5
9.84 | Providing and fixing aluminium extruded section body tubular type universal hydraulic door closer (having brand logo with ISi, IS : 3564, em
Rate basis: per nos (source: cost for 10 nos)
Code | Description | Unit | Quantity | Rate (Rs.) | Amount (Rs.)
7060 | Hydraulic door closer tubular type Aluminium section body | each | 10 | 560
0451 | Brass screws 30 mm | 100 Nos | 0.6 | 140
9977 | Carriage of material | L.S. | 1.04 | 2
0112 | Carpenter 2nd class | day | 1 | 679
Resource Total (Material + Labour + Machinery, as printed)
SAY (Rs.) — final DAR rate |  |  |  |  | 851.6
9.85 | Providing and fixing bright finished brass casement window fastener with necessary screws etc. complete.
Rate basis: per nos (source: cost for 10 nos)
Code | Description | Unit | Quantity | Rate (Rs.) | Amount (Rs.)
0423 | Brass casement window fastener | Each | 10 | 45
0452 | Brass screws 25 mm | 100 Nos | 0.4 | 100
9977 | Carriage of material | L.S. | 0.91 | 2
0111 | Carpenter 1st class | day | 0.1 | 738
Resource Total (Material + Labour + Machinery, as printed)
SAY (Rs.) — final DAR rate |  |  |  |  | 75.7
9.86.1 | 300 mm weighing not less than 330 gms
Rate basis: per nos (source: cost for 10 nos)
Code | Description | Unit | Quantity | Rate (Rs.) | Amount (Rs.)
0424 | Brass casement stays (straight peg type ) 300 mm weighing not less than 0.33 kg | each | 10 | 126
0451 | Brass screws 30 mm | 100 Nos | 0.4 | 140
9977 | Carriage of material | L.S. | 0.91 | 2
0111 | Carpenter 1st class | day | 0.1 | 738
Resource Total (Material + Labour + Machinery, as printed)
SAY (Rs.) — final DAR rate |  |  |  |  | 186.2
9.86.2 | 250 mm weighing not less than 280 gms
Rate basis: per nos (source: cost for 10 nos)
Code | Description | Unit | Quantity | Rate (Rs.) | Amount (Rs.)
0425 | Brass casement stays (straight peg type ) 250 mm weighing not less than 0.28 kg | each | 10 | 100
0452 | Brass screws 25 mm | 100 Nos | 0.4 | 100
9977 | Carriage of material | L.S. | 0.91 | 2
0111 | Carpenter 1st class | day | 0.1 | 738
Resource Total (Material + Labour + Machinery, as printed)
SAY (Rs.) — final DAR rate |  |  |  |  | 149.25
9.86.3 | 200 mm weighing not less than 240 gms
Rate basis: per nos (source: cost for 10 nos)
Code | Description | Unit | Quantity | Rate (Rs.) | Amount (Rs.)
0426 | Brass casement stays (straight peg type ) 200 mmweighing not less than 0.24 kg | each | 10 | 95
0452 | Brass screws 25 mm | 100 Nos | 0.4 | 100
9977 | Carriage of material | L.S. | 0.91 | 2
0111 | Carpenter 1st class | day | 0.1 | 738
Resource Total (Material + Labour + Machinery, as printed)
SAY (Rs.) — final DAR rate |  |  |  |  | 142.55
9.87.1 | 150 mm
Rate basis: per nos (source: cost for 10 nos)
Code | Description | Unit | Quantity | Rate (Rs.) | Amount (Rs.)
0431 | Brass hasps and staples (safety type) 150 mm | 10 Nos | 1 | 740
0452 | Brass screws 25 mm | 100 Nos | 0.8 | 100
9977 | Carriage of material | L.S. | 1.82 | 2
0111 | Carpenter 1st class | day | 0.08 | 738
Resource Total (Material + Labour + Machinery, as printed)
SAY (Rs.) — final DAR rate |  |  |  |  | 118.1
9.87.2 | 115 mm
Rate basis: per nos (source: cost for 10 nos)
Code | Description | Unit | Quantity | Rate (Rs.) | Amount (Rs.)
0432 | Brass hasps and staples (safety type) 115 mm | 10 Nos | 1 | 670
0453 | Brass screws 20 mm | 100 Nos | 0.7 | 95
9977 | Carriage of material | L.S. | 1.82 | 2
0111 | Carpenter 1st class | day | 0.08 | 738
Resource Total (Material + Labour + Machinery, as printed)
SAY (Rs.) — final DAR rate |  |  |  |  | 106.95
9.87.3 | 90 mm
Rate basis: per nos (source: cost for 10 nos)
Code | Description | Unit | Quantity | Rate (Rs.) | Amount (Rs.)
0433 | Brass hasps and staples (safety type) 90 mm | 10 Nos | 1 | 575
0453 | Brass screws 20 mm | 100 Nos | 0.7 | 95
9977 | Carriage of material | L.S. | 1.82 | 2
0111 | Carpenter 1st class | day | 0.08 | 738
Resource Total (Material + Labour + Machinery, as printed)
SAY (Rs.) — final DAR rate |  |  |  |  | 94.2
9.88 | Providing and fixing chromium plated brass 100 mm mortice latch and lock with 6 levers and a pair of lever handles of approved quality with
Rate basis: per nos (source: cost for 1 nos)
Code | Description | Unit | Quantity | Rate (Rs.) | Amount (Rs.)
0558 | Chromium plated Brass mortice latch and lock 100x65 mm with6 levers and a pair of brass lever handles | each | 1 | 470
0111 | Carpenter 1st class | day | 0.17 | 738
9999 | Sundries (screws, carriage etc.) | L.S. | 3.64 | 2
Resource Total (Material + Labour + Machinery, as printed)
SAY (Rs.) — final DAR rate |  |  |  |  | 806.45
9.89 | Providing and fixing chromium plated brass night latch of approved quality including necessary screws etc. complete.
Rate basis: per nos (source: cost for 1 nos)
Code | Description | Unit | Quantity | Rate (Rs.) | Amount (Rs.)
0583 | Chromium plated Brass Night latch | each | 1 | 500
0111 | Carpenter 1st class | day | 0.17 | 738
9999 | Sundries (screws, carriage etc.) | L.S. | 3.64 | 2
Resource Total (Material + Labour + Machinery, as printed)
SAY (Rs.) — final DAR rate |  |  |  |  | 846.55
9.90.1 | Size 40 mm
Rate basis: per nos (source: cost for 1 nos)
Code | Description | Unit | Quantity | Rate (Rs.) | Amount (Rs.)
2468 | Nickled Chromium Brass cupboard lock 40 mm size | each | 1 | 60
0111 | Carpenter 1st class | day | 0.17 | 738
9999 | Sundries & screws | L.S. | 3.64 | 2
Resource Total (Material + Labour + Machinery, as printed)
SAY (Rs.) — final DAR rate |  |  |  |  | 257.85
9.90.2 | Size 50 mm
Rate basis: per nos (source: cost for 1 nos)
Code | Description | Unit | Quantity | Rate (Rs.) | Amount (Rs.)
2469 | Nickled Chromium Brass cupboard lock 50 mm size | each | 1 | 70
0111 | Carpenter 1st class | day | 0.17 | 738
9999 | Sundries & screws | L.S. | 3.64 | 2
Resource Total (Material + Labour + Machinery, as printed)
SAY (Rs.) — final DAR rate |  |  |  |  | 271.25
9.90.3 | Size 65 mm
Rate basis: per nos (source: cost for 1 nos)
Code | Description | Unit | Quantity | Rate (Rs.) | Amount (Rs.)
2470 | Nickled Chromium Brass cupboard lock 65 mm size | each | 1 | 95
0111 | Carpenter 1st class | day | 0.17 | 738
9999 | Sundries & screws | L.S. | 3.64 | 2
Resource Total (Material + Labour + Machinery, as printed)
SAY (Rs.) — final DAR rate |  |  |  |  | 304.7
9.90.4 | Size 75 mm
Rate basis: per nos (source: cost for 1 nos)
Code | Description | Unit | Quantity | Rate (Rs.) | Amount (Rs.)
2471 | Nickled Chromium Brass cupboard lock 75 mm size | each | 1 | 120
0111 | Carpenter 1st class | day | 0.17 | 738
9999 | Sundries & screws | L.S. | 3.64 | 2
Resource Total (Material + Labour + Machinery, as printed)
SAY (Rs.) — final DAR rate |  |  |  |  | 338.15
9.91 | Providing and fixing chromium plated brass 50 mm cupboard or wardrobe knobs with nuts complete.
Rate basis: per nos (source: cost for 10 nos)
Code | Description | Unit | Quantity | Rate (Rs.) | Amount (Rs.)
0584 | Chromium plated Brass Wardrobe Knobe 50 mm | each | 10 | 80
9977 | Carriage of material | L.S. | 2.73 | 2
0111 | Carpenter 1st class | day | 0.14 | 738
Resource Total (Material + Labour + Machinery, as printed)
SAY (Rs.) — final DAR rate |  |  |  |  | 121.6
9.92.1 | 125 mm
Rate basis: per nos (source: cost for 10 nos)
Code | Description | Unit | Quantity | Rate (Rs.) | Amount (Rs.)
0555 | Chromium plated Brass handles 125 mm with plate 175 x32 mm | each | 10 | 160
0452 | Brass screws 25 mm | 100 Nos | 0.4 | 100
9977 | Carriage of material | L.S. | 2.73 | 2
0111 | Carpenter 1st class | day | 0.06 | 738
Resource Total (Material + Labour + Machinery, as printed)
SAY (Rs.) — final DAR rate |  |  |  |  | 226.1
9.92.2 | 100 mm
Rate basis: per nos (source: cost for 10 nos)
Code | Description | Unit | Quantity | Rate (Rs.) | Amount (Rs.)
0556 | Chromium plated Brass handles 100 mm with plate 150 x 32 mm | each | 10 | 140
0452 | Brass screws 25 mm | 100 Nos | 0.4 | 100
9977 | Carriage of material | L.S. | 0.91 | 2
0111 | Carpenter 1st class | day | 0.06 | 738
Resource Total (Material + Labour + Machinery, as printed)
SAY (Rs.) — final DAR rate |  |  |  |  | 198.85
9.92.3 | 75 mm
Rate basis: per nos (source: cost for 10 nos)
Code | Description | Unit | Quantity | Rate (Rs.) | Amount (Rs.)
0557 | Chromium plated Brass handles 75mm with plate 125x32 mm | each | 10 | 125
0452 | Brass screws 25 mm | 100 Nos | 0.4 | 100
9977 | Carriage of material | L.S. | 0.91 | 2
0111 | Carpenter 1st class | day | 0.06 | 738
Resource Total (Material + Labour + Machinery, as printed)
SAY (Rs.) — final DAR rate |  |  |  |  | 178.75
9.93 | Providing and fixing chromium plated brass casement window fastener with necessary screws etc. complete.
Rate basis: per nos (source: cost for 10 nos)
Code | Description | Unit | Quantity | Rate (Rs.) | Amount (Rs.)
0568 | Chromium plated brass casement window fastner | each | 10 | 90
0588 | Chromium plated Brass screws 25 mm | 100 Nos | 0.4 | 180
9977 | Carriage of material | L.S. | 0.91 | 2
0111 | Carpenter 1st class | day | 0.1 | 738
Resource Total (Material + Labour + Machinery, as printed)
SAY (Rs.) — final DAR rate |  |  |  |  | 140.15
9.94.1 | 300 mm weighing not less than 330 gms
Rate basis: per nos (source: cost for 10 nos)
Code | Description | Unit | Quantity | Rate (Rs.) | Amount (Rs.)
0569 | Chromium plated Brass casement stays (straight peg type ) 300 mm weighing not less than 0.33 kg | each | 10 | 140
0588 | Chromium plated Brass screws 25 mm | 100 Nos | 0.4 | 180
9977 | Carriage of material | L.S. | 0.91 | 2
0111 | Carpenter 1st class | day | 0.1 | 738
Resource Total (Material + Labour + Machinery, as printed)
SAY (Rs.) — final DAR rate |  |  |  |  | 207.05
9.94.2 | 250 mm weighing not less than 280 gms
Rate basis: per nos (source: cost for 10 nos)
Code | Description | Unit | Quantity | Rate (Rs.) | Amount (Rs.)
0570 | Chromium plated Brass casement stays (straight peg type ) 250 mm weighing not less than 0.28 kg | each | 10 | 120
0588 | Chromium plated Brass screws 25 mm | 100 Nos | 0.4 | 180
9977 | Carriage of material | L.S. | 0.91 | 2
0111 | Carpenter 1st class | day | 0.1 | 738
Resource Total (Material + Labour + Machinery, as printed)
SAY (Rs.) — final DAR rate |  |  |  |  | 180.3
9.94.3 | 200 mm weighing not less than 240 gms
Rate basis: per nos (source: cost for 10 nos)
Code | Description | Unit | Quantity | Rate (Rs.) | Amount (Rs.)
0571 | Chromium plated Brass casement stays (straight peg type ) 200 mm weighing not less than 0.24 kg | each | 10 | 100
0588 | Chromium plated Brass screws 25 mm | 100 Nos | 0.4 | 180
9977 | Carriage of material | L.S. | 0.91 | 2
0111 | Carpenter 1st class | day | 0.1 | 738
Resource Total (Material + Labour + Machinery, as printed)
SAY (Rs.) — final DAR rate |  |  |  |  | 153.55
9.95.1 | 125x75x4 mm
Rate basis: per nos (source: cost for 10 nos)
Code | Description | Unit | Quantity | Rate (Rs.) | Amount (Rs.)
0687 | Anodised Aluminium butt hinges 125x75x4 mm | 10 Nos | 1 | 560
0585 | Chromium plated Brass screws 50 mm | 100 Nos | 1 | 300
9977 | Carriage of materials | L.S. | 3.64 | 2
0111 | Carpenter 1st class | day | 0.14 | 738
0114 | Beldar | day | 0.09 | 558
Resource Total (Material + Labour + Machinery, as printed)
SAY (Rs.) — final DAR rate |  |  |  |  | 136.6
9.95.2 | 125x63x4 mm
Rate basis: per nos (source: cost for 10 nos)
Code | Description | Unit | Quantity | Rate (Rs.) | Amount (Rs.)
0688 | Anodised Aluminium butt hinges 125x63x4 mm | 10 Nos | 1 | 393
0585 | Chromium plated Brass screws 50 mm | 100 Nos | 1 | 300
9977 | Carriage of materials | L.S. | 3.64 | 2
0111 | Carpenter 1st class | day | 0.14 | 738
0114 | Beldar | day | 0.09 | 558
Resource Total (Material + Labour + Machinery, as printed)
SAY (Rs.) — final DAR rate |  |  |  |  | 114.25
9.95.3 | 100x75x4 mm
Rate basis: per nos (source: cost for 10 nos)
Code | Description | Unit | Quantity | Rate (Rs.) | Amount (Rs.)
0689 | Anodised Aluminium butt hinges 100x75x4 mm | 10 Nos | 1 | 393
0586 | Chromium plated Brass screws 40 mm | 100 Nos | 0.8 | 290
9977 | Carriage of materials | L.S. | 2.73 | 2
0111 | Carpenter 1st class | day | 0.14 | 738
0114 | Beldar | day | 0.09 | 558
Resource Total (Material + Labour + Machinery, as printed)
SAY (Rs.) — final DAR rate |  |  |  |  | 104.9
9.95.4 | 100x63x4 mm
Rate basis: per nos (source: cost for 10 nos)
Code | Description | Unit | Quantity | Rate (Rs.) | Amount (Rs.)
0691 | Anodised Aluminium butt hinges 100x63x4 mm | 10 Nos | 1 | 324
0586 | Chromium plated Brass screws 40 mm | 100 Nos | 0.8 | 290
9977 | Carriage of materials | L.S. | 2.73 | 2
0111 | Carpenter 1st class | day | 0.14 | 738
0114 | Beldar | day | 0.09 | 558
Resource Total (Material + Labour + Machinery, as printed)
SAY (Rs.) — final DAR rate |  |  |  |  | 95.65
9.95.5 | 100x63x3.2 mm
Rate basis: per nos (source: cost for 10 nos)
Code | Description | Unit | Quantity | Rate (Rs.) | Amount (Rs.)
0690 | Anodised Aluminium butt hinges 100x63x3.2 mm | 10 Nos | 1 | 270
0586 | Chromium plated Brass screws 40 mm | 100 Nos | 0.8 | 290
9977 | Carriage of materials | L.S. | 2.73 | 2
0111 | Carpenter 1st class | day | 0.14 | 738
0114 | Beldar | day | 0.09 | 558
Resource Total (Material + Labour + Machinery, as printed)
SAY (Rs.) — final DAR rate |  |  |  |  | 88.45
9.95.6 | 75x63x4 mm
Rate basis: per nos (source: cost for 10 nos)
Code | Description | Unit | Quantity | Rate (Rs.) | Amount (Rs.)
0692 | Anodised Aluminium butt hinges 75x63x4 mm | 10 Nos | 1 | 275
0587 | Chromium plated Brass screws 30 mm | 100 Nos | 0.6 | 240
9977 | Carriage of materials | L.S. | 1.82 | 2
0111 | Carpenter 1st class | day | 0.14 | 738
0114 | Beldar | day | 0.09 | 558
Resource Total (Material + Labour + Machinery, as printed)
SAY (Rs.) — final DAR rate |  |  |  |  | 77.1
9.95.7 | 75x63x3.2 mm
Rate basis: per nos (source: cost for 10 nos)
Code | Description | Unit | Quantity | Rate (Rs.) | Amount (Rs.)
0693 | Anodised Aluminium butt hinges 75x63x3.2 mm | 10 Nos | 1 | 226
0587 | Chromium plated Brass screws 30 mm | 100 Nos | 0.6 | 240
9977 | Carriage of materials | L.S. | 1.82 | 2
0111 | Carpenter 1st class | day | 0.14 | 738
0114 | Beldar | day | 0.09 | 558
Resource Total (Material + Labour + Machinery, as printed)
SAY (Rs.) — final DAR rate |  |  |  |  | 70.55
9.95.8 | 75x45x3.2 mm
Rate basis: per nos (source: cost for 10 nos)
Code | Description | Unit | Quantity | Rate (Rs.) | Amount (Rs.)
0694 | Anodised Aluminium butt hinges 75x45x3.2 mm | 10 Nos | 1 | 196
0587 | Chromium plated Brass screws 30 mm | 100 Nos | 0.6 | 240
9977 | Carriage of materials | L.S. | 1.82 | 2
0111 | Carpenter 1st class | day | 0.14 | 738
0114 | Beldar | day | 0.09 | 558
Resource Total (Material + Labour + Machinery, as printed)
SAY (Rs.) — final DAR rate |  |  |  |  | 66.5
9.96.1 | 300x16 mm
Rate basis: per nos (source: cost for 10 nos)
Code | Description | Unit | Quantity | Rate (Rs.) | Amount (Rs.)
0696 | Anodised Aluminium sliding door bolt 300x16 mm | each | 10 | 147
0588 | Chromium plated Brass screws 25 mm | 100 Nos | 0.4 | 180
9977 | Carriage of materials | L.S. | 5.46 | 2
0111 | Carpenter 1st class | day | 0.5 | 738
Resource Total (Material + Labour + Machinery, as printed)
SAY (Rs.) — final DAR rate |  |  |  |  | 257.15
9.96.2 | 250x16 mm
Rate basis: per nos (source: cost for 10 nos)
Code | Description | Unit | Quantity | Rate (Rs.) | Amount (Rs.)
0697 | Anodised Aluminium sliding door bolt 250x16 mm | each | 10 | 128
0588 | Chromium plated Brass screws 25 mm | 100 Nos | 0.4 | 180
9977 | Carriage of materials | L.S. | 5.46 | 2
0111 | Carpenter 1st class | day | 0.5 | 738
Resource Total (Material + Labour + Machinery, as printed)
SAY (Rs.) — final DAR rate |  |  |  |  | 231.7
9.97.1 | 300x10 mm
Rate basis: per nos (source: cost for 10 nos)
Code | Description | Unit | Quantity | Rate (Rs.) | Amount (Rs.)
0698 | Anodised Aluminium tower bolt (barrel type)300x10 mm | 10 Nos | 1 | 580
0587 | Chromium plated Brass screws 30 mm | 100 Nos | 0.8 | 240
9977 | Carriage of materials | L.S. | 4.42 | 2
0111 | Carpenter 1st class | day | 0.125 | 738
Resource Total (Material + Labour + Machinery, as printed)
SAY (Rs.) — final DAR rate |  |  |  |  | 116.8
9.97.2 | 250x10 mm
Rate basis: per nos (source: cost for 10 nos)
Code | Description | Unit | Quantity | Rate (Rs.) | Amount (Rs.)
0699 | Anodised Aluminium tower bolt (barrel type)250x10 mm | 10 Nos | 1 | 481
0587 | Chromium plated Brass screws 30 mm | 100 Nos | 0.8 | 240
9977 | Carriage of materials | L.S. | 4.42 | 2
0111 | Carpenter 1st class | day | 0.125 | 738
Resource Total (Material + Labour + Machinery, as printed)
SAY (Rs.) — final DAR rate |  |  |  |  | 103.55
9.97.3 | 200x10 mm
Rate basis: per nos (source: cost for 10 nos)
Code | Description | Unit | Quantity | Rate (Rs.) | Amount (Rs.)
0700 | Anodised Aluminium tower bolt (barrel type) 200x10 mm | 10 Nos | 1 | 383
0587 | Chromium plated Brass screws 30 mm | 100 Nos | 0.8 | 240
9977 | Carriage of materials | L.S. | 2.73 | 2
0111 | Carpenter 1st class | day | 0.125 | 738
Resource Total (Material + Labour + Machinery, as printed)
SAY (Rs.) — final DAR rate |  |  |  |  | 90
9.97.4 | 150x10 mm
Rate basis: per nos (source: cost for 10 nos)
Code | Description | Unit | Quantity | Rate (Rs.) | Amount (Rs.)
0701 | Anodised Aluminium tower bolt (barrel type)150x10 mm | 10 Nos | 1 | 304
0587 | Chromium plated Brass screws 30 mm | 100 Nos | 0.8 | 240
9977 | Carriage of materials | L.S. | 2.73 | 2
0111 | Carpenter 1st class | day | 0.08 | 738
Resource Total (Material + Labour + Machinery, as printed)
SAY (Rs.) — final DAR rate |  |  |  |  | 75
9.97.5 | 100x10 mm
Rate basis: per nos (source: cost for 10 nos)
Code | Description | Unit | Quantity | Rate (Rs.) | Amount (Rs.)
0702 | Anodised Aluminium tower bolt (barrel type)100x10 mm | 10 Nos | 1 | 226
0587 | Chromium plated Brass screws 30 mm | 100 Nos | 0.6 | 240
9977 | Carriage of materials | L.S. | 2.73 | 2
0111 | Carpenter 1st class | day | 0.08 | 738
Resource Total (Material + Labour + Machinery, as printed)
SAY (Rs.) — final DAR rate |  |  |  |  | 58.15
9.98 | Providing and fixing aluminium pull bolt lock, ISI marked, anodised (anodic coating not less than grade AC 10 as per IS : 1868) transparent
Rate basis: per pull (source: cost for 10 pull)
Code | Description | Unit | Quantity | Rate (Rs.) | Amount (Rs.)
2464 | Anodised Aluminium pull bolt lock (locking bolt) of size 85 mmx42 mm with screws,bolts,nuts and washers complete | each | 10 | 46
9977 | Carriage of materials | L.S. | 6.37 | 2
0112 | Carpenter 2nd class | day | 0.25 | 679
Resource Total (Material + Labour + Machinery, as printed)
SAY (Rs.) — final DAR rate |  |  |  |  | 85.95
9.99 | Providing and fixing 50 cm long aluminium kicking plate of size 100x3.15 mm, anodised (anodic coating not less than grade AC 10 as per IS :
Rate basis: per nos (source: cost for 10 nos)
Code | Description | Unit | Quantity | Rate (Rs.) | Amount (Rs.)
0706 | Anodised Aluminium kicking plate 50 cm long100x3.15 mm | each | 10 | 142
0588 | Chromium plated Brass screws 25 mm | 100 Nos | 0.4 | 180
9977 | Carriage of materials | L.S. | 5.46 | 2
0111 | Carpenter 1st class | day | 0.07 | 738
0114 | Beldar | day | 0.05 | 558
Resource Total (Material + Labour + Machinery, as printed)
SAY (Rs.) — final DAR rate |  |  |  |  | 211.75
9.100.1 | 125 mm
Rate basis: per nos (source: cost for 10 nos)
Code | Description | Unit | Quantity | Rate (Rs.) | Amount (Rs.)
0703 | Anodised Aluminium handles 125 mm with plate 175 x 32 mm | 10 Nos | 1 | 324
0588 | Chromium plated Brass screws 25 mm | 100 Nos | 0.4 | 180
9977 | Carriage of materials | L.S. | 2.73 | 2
0111 | Carpenter 1st class | day | 0.06 | 738
Resource Total (Material + Labour + Machinery, as printed)
SAY (Rs.) — final DAR rate |  |  |  |  | 59.65
9.100.2 | 100 mm
Rate basis: per nos (source: cost for 10 nos)
Code | Description | Unit | Quantity | Rate (Rs.) | Amount (Rs.)
0704 | Anodised Aluminium handles 100 mm with plate 150 x 32 mm | 10 Nos | 1 | 275
0588 | Chromium plated Brass screws 25 mm | 100 Nos | 0.4 | 180
9977 | Carriage of materials | L.S. | 1.82 | 2
0111 | Carpenter 1st class | day | 0.06 | 738
Resource Total (Material + Labour + Machinery, as printed)
SAY (Rs.) — final DAR rate |  |  |  |  | 52.85
9.100.3 | 75 mm
Rate basis: per nos (source: cost for 10 nos)
Code | Description | Unit | Quantity | Rate (Rs.) | Amount (Rs.)
0705 | Anodised Aluminium handles 75mm with plate 125 x 32 mm | 10 Nos | 1 | 231
0589 | Chromium plated Brass screws 20 mm | 100 Nos | 0.4 | 160
9977 | Carriage of materials | L.S. | 1.82 | 2
0111 | Carpenter 1st class | day | 0.06 | 738
Resource Total (Material + Labour + Machinery, as printed)
SAY (Rs.) — final DAR rate |  |  |  |  | 45.9
9.101.1 | Single rubber stopper
Rate basis: per nos (source: cost for 10 nos)
Code | Description | Unit | Quantity | Rate (Rs.) | Amount (Rs.)
2459 | Anodised Aluminium hanging type door stopper | each | 10 | 19
0588 | Chromium plated Brass screws 25 mm | 100 Nos | 0.2 | 180
9977 | Carriage of materials | L.S. | 2.73 | 2
0111 | Carpenter 1st class | day | 0.03 | 738
Resource Total (Material + Labour + Machinery, as printed)
SAY (Rs.) — final DAR rate |  |  |  |  | 33.95
9.101.2 | Twin rubber stopper
Rate basis: per nos (source: cost for 10 nos)
Code | Description | Unit | Quantity | Rate (Rs.) | Amount (Rs.)
7059 | Aluminium hanging floor door stopper with twin rubber & stopper | each | 10 | 40
0588 | Chromium plated Brass screws 25 mm | 100 Nos | 0.2 | 180
9977 | Carriage of materials | L.S. | 2.73 | 2
0111 | Carpenter 1st class | day | 0.03 | 738
Resource Total (Material + Labour + Machinery, as printed)
SAY (Rs.) — final DAR rate |  |  |  |  | 62.05
9.102 | Providing and fixing aluminium casement stays, ISI marked, anodised (anodic coating not less than grade AC 10 as per IS : 1868) transparent
Rate basis: per nos (source: cost for 10 nos)
Code | Description | Unit | Quantity | Rate (Rs.) | Amount (Rs.)
2465 | Anodised Aluminium Casement stay 250 mm | each | 10 | 32
0588 | Chromium plated Brass screws 25 mm | 100 Nos | 0.4 | 180
9977 | Carriage of materials | L.S. | 0.91 | 2
0111 | Carpenter 1st class | day | 0.1 | 738
Resource Total (Material + Labour + Machinery, as printed)
SAY (Rs.) — final DAR rate |  |  |  |  | 62.55
9.103 | Providing and fixing bright finished brass 100 mm mortice latch and lock, ISI marked, with six levers and a pair of anodised (anodic coating
Rate basis: per lock (source: cost for 1 lock)
Code | Description | Unit | Quantity | Rate (Rs.) | Amount (Rs.)
7001 | Brass 100mm mortice latch and lock with 6 levers without pair of handles | each | 1 | 210
7003 | Pair of Anodised Aluminium lever handles for 100mm mortice latch and lock | each | 1 | 215
0111 | Carpenter 1st class | day | 0.17 | 738
9988 | Sundries including carriage of materials | L.S. | 4.55 | 2
Resource Total (Material + Labour + Machinery, as printed)
SAY (Rs.) — final DAR rate |  |  |  |  | 748.65
9.104 | Providing and fixing aluminium tee channels (heavy duty) with rollers & stop end in pelmets as curtain rod.
Rate basis: per m (source: cost for 2 m)
Code | Description | Unit | Quantity | Rate (Rs.) | Amount (Rs.)
7056 | Aluminium tee channel (heavy duty) with rollers and stop end | metre | 2 | 100
9999 | LABOUR | L.S. | 2.73 | 2
9999 | Sundries | L.S. | 1.43 | 2
Resource Total (Material + Labour + Machinery, as printed)
SAY (Rs.) — final DAR rate |  |  |  |  | 139.35
9.105.1 | 75 mm overall thickness partition with 12.5 mm thick double skin fire rated Glass Reinforced Gypsum (GRG), plaster board conforming to IS: 2
Rate basis: per x3 (source: cost for 6 x3)
Code | Description | Unit | Quantity | Rate (Rs.) | Amount (Rs.)
7366 | Glass reinforced Gypsum (GRG) plaster board 12.5 mm thick confirming to IS 2095 (Part 3): | 1996 sqm | 43.8 | 240
7367 | Galvanised M.S. sheet 0.5 mm thick pressed channel section of size 50x32 mm | metre | 12 | 57
7369 | Galvanised M.S. sheet 0.90 mm thick pressed stud. 48x34x36 mm | metre | 40.15 | 71
7020 | All drive screws ( for gypsum board) | 100 Nos | 3.92 | 58
7388 | Dash hold fastener 12.5 mm dia, 40 mm long with 6 mm dia bolt | each | 22 | 11
7048 | Rawl plug 50 mm (designation 10 no.) | each | 18 | 25
0869 | Plaster of Paris | kilogram | 19.27 | 5
0763 | Glue | kilogram | 4.82 | 75
7021 | Primer ( for gypsum board) | litre | 7.88 | 85
1022 | Galvanised steel bolts & nuts 6 mm dia and 25 mmlong round head with slots | 10 Nos | 4.4 | 38
1211 | G.I. plain washer for seam bolts | 100 Nos | 0.44 | 32
9977 | Sundries carriage | L.S. | 52 | 2
9999 | Sundries scaffolding | L.S. | 130 | 2
0111 | Carpenter 1st class | day | 6.57 | 738
0112 | Carpenter 2nd class | day | 2.847 | 679
0131 | Painter | day | 1.095 | 679
0114 | Beldar | day | 7.665 | 558
Resource Total (Material + Labour + Machinery, as printed)
SAY (Rs.) — final DAR rate |  |  |  |  | 1741.15
9.105.2 | 75mm overall thickness partition with 12.5 mm thick double skin tapered edged plain Gypsum plaster board conforming to IS: 2095: (part I) 20
Rate basis: per x3 (source: cost for 6 x3)
Code | Description | Unit | Quantity | Rate (Rs.) | Amount (Rs.)
7009 | 12.5 mm thick tapered edge plain gypsum plaster board confirming to IS 2095 (Part I) : 2011. | sqm | 43.8 | 155
7367 | Galvanised M.S. sheet 0.5 mm thick pressed channel section of size 50x32 mm | metre | 12 | 57
7369 | Galvanised M.S. sheet 0.50 mm thick pressed stud. 48x34x36 mm | metre | 40.15 | 71
7388 | Dash hold fastener 12.5 mm dia, 40 mm long with 6 mm dia bolt | each | 22 | 11
7048 | Rawl plug 50 mm (designation 10 no.) | each | 18 | 25
0869 | Plaster of Paris | kilogram | 19.27 | 5
0763 | Glue | kilogram | 4.82 | 75
7021 | Primer ( for gypsum board) | litre | 7.88 | 85
1022 | Galvanised steel bolts & nuts 6 mm dia and 25 mmlong round head with slots | 10 Nos | 4.4 | 38
1211 | G.I. plain washer for seam bolts | 100 Nos | 0.44 | 32
9977 | Sundries carriage | L.S. | 52 | 2
9999 | Sundries scaffolding | L.S. | 130 | 2
0111 | Carpenter 1st class | day | 6.57 | 738
0112 | Carpenter 2nd class | day | 2.847 | 679
0131 | Painter | day | 1.095 | 679
0114 | Beldar | day | 7.665 | 558
Resource Total (Material + Labour + Machinery, as printed)
SAY (Rs.) — final DAR rate |  |  |  |  | 1513.7
9.105.3 | 66mm overall thickness Partition with 8mm thick double skin Calcium Silicate Board made with Calcareous & Siliceous materials reinforced wit
Rate basis: per x3 (source: cost for 6 x3)
Code | Description | Unit | Quantity | Rate (Rs.) | Amount (Rs.)
8699 | 8 mm thick tapered edge calcium silicate board . | sqm | 43.8 | 265
7367 | Galvanised M.S. sheet 0.5 mm thick pressed channel section of size 50x32 mm | metre | 12 | 57
7369 | Galvanised M.S. sheet 0.50 mm thick pressed stud. 48x34x36 mm | metre | 40.15 | 71
7020 | All drive screws ( for gypsum board) | 100 Nos | 3.92 | 58
7388 | Dash hold fastener 12.5 mm dia, 40 mm long with 6 mm dia bolt | each | 22 | 11
7048 | Rawl plug 50 mm (designation 10 no.) | each | 18 | 25
0869 | Plaster of Paris | kilogram | 19.27 | 5
0763 | Glue | kilogram | 4.82 | 75
7021 | Primer ( for gypsum board) | litre | 7.88 | 85
1022 | Galvanised steel bolts & nuts 6 mm dia and 25 mmlong round head with slots | 10 Nos | 4.4 | 38
1211 | G.I. plain washer for seam bolts | 100 Nos | 0.44 | 32
9977 | Sundries carriage | L.S. | 52 | 2
9999 | Sundries scaffolding | L.S. | 130 | 2
0111 | Carpenter 1st class | day | 6.57 | 738
0112 | Carpenter 2nd class | day | 2.847 | 679
0131 | Painter | day | 1.095 | 679
0114 | Beldar | day | 7.665 | 558
Resource Total (Material + Labour + Machinery, as printed)
SAY (Rs.) — final DAR rate |  |  |  |  | 1808.05
9.105.4 | 66mm overall thickness partition using 8mm thick double skin multipurpose cement board reinforced with cellulose fibre manufactured through
Rate basis: per x3 (source: cost for 6 x3)
Code | Description | Unit | Quantity | Rate (Rs.) | Amount (Rs.)
0237 | Multi purpose fibre (high impact poly propelene reinforced) cement board 8mm thick. | sqm | 43.8 | 220
7367 | Galvanised M.S. sheet 0.5 mm thick pressed channel section of size 50x32 mm | metre | 12 | 57
7369 | Galvanised M.S. sheet 0.50 mm thick pressed stud. 48x34x36 mm | metre | 40.15 | 71
7020 | All drive screws ( for gypsum board) | 100 Nos | 3.92 | 58
7388 | Dash hold fastener 12.5 mm dia, 40 mm long with 6 mm dia bolt | each | 22 | 11
7048 | Rawl plug 50 mm (designation 10 no.) | each | 18 | 25
0869 | Plaster of Paris | kilogram | 19.27 | 5
0763 | Glue | kilogram | 4.82 | 75
7021 | Primer ( for gypsum board) | litre | 7.88 | 85
1022 | Galvanised steel bolts & nuts 6 mm dia and 25 mmlong round head with slots | 10 Nos | 4.4 | 38
1211 | G.I. plain washer for seam bolts | 100 Nos | 0.44 | 32
9977 | Sundries carriage | L.S. | 52 | 2
9999 | Sundries scaffolding | L.S. | 130 | 2
0111 | Carpenter 1st class | day | 6.57 | 738
0112 | Carpenter 2nd class | day | 2.847 | 679
0131 | Painter | day | 1.095 | 679
0114 | Beldar | day | 7.665 | 558
Resource Total (Material + Labour + Machinery, as printed)
SAY (Rs.) — final DAR rate |  |  |  |  | 1687.6
9.105.5 | 66 mm overall thickness partition using 8 mm thick double skin multipurpose cement bonded wood particle board manufactured as per IS: 14276
Rate basis: per sqm (source: cost for 21.9 sqm)
Code | Description | Unit | Quantity | Rate (Rs.) | Amount (Rs.)
0243 | Multipurpose cement bonded wood particle board 8 mm thick | sqm | 43.8 | 215
7367 | Galvanised M.S. sheet 0.5 mm thick pressed channel section of size 50x32 mm | metre | 12 | 57
7369 | Galvanised M.S. sheet 0.50 mm thick pressed stud : 48x34x36 mm | metre | 40.15 | 71
7388 | Dash hold fastener 12.5 mm dia, 50 mm long with 6 mm dia bolt | each | 22 | 11
7048 | Rawl plug 50 mm (designation 10 nos) [(3.65/0.45)+1]x2= | 18 each | 18 | 25
0869 | Plaster of Paris (88/100)x21.9 = 19.27 | kg | 19.27 | 5
0763 | Glue (22/100)x21.90=4.82 | kg | 4.82 | 75
7021 | Primer ( for gypsum board (36/100x21.90 = 7.88 litre | litre | 7.88 | 85
1022 | Galvanised steel bolts & nuts 6 mm dia and 25 mm long round head with slots | 10 Nos | 4.4 | 38
1211 | G.I. plain washer for seam bolts =0 .44 hundreds | 100 Nos | 0.44 | 32
0111 | Carpenter 1 st class | day | 6.57 | 738
0112 | Carpenter 2nd class | day | 2.847 | 679
0131 | Painter | day | 1.095 | 679
0114 | Beldar | day | 7.665 | 558
Resource Total (Material + Labour + Machinery, as printed)
SAY (Rs.) — final DAR rate |  |  |  |  | 1674.25
9.106.1 | 125x34x24 mm weighing not less than 23 gms
Rate basis: per nos (source: cost for 1 nos)
Code | Description | Unit | Quantity | Rate (Rs.) | Amount (Rs.)
7512 | PTMT handle 125x34x24mm | each | 10 | 24
0639 | Bright finished or black enamelled mild steel screws 25 mm | 100 Nos | 0.4 | 36
9977 | Carriage of materials | L.S. | 2.73 | 2
0112 | Carpenter 2nd class | day | 0.06 | 679
Resource Total (Material + Labour + Machinery, as printed)
SAY (Rs.) — final DAR rate |  |  |  |  | 40.2
9.106.2 | 150x34x24 mm weighing not less than 26 gms
Rate basis: per nos (source: cost for 1 nos)
Code | Description | Unit | Quantity | Rate (Rs.) | Amount (Rs.)
7513 | PTMT handle 150x34x24mm | each | 10 | 24
0639 | Bright finished or black enamelled mild steel screws 25 mm | 100 Nos | 0.4 | 36
9977 | Carriage of materials | L.S. | 2.73 | 2
0112 | Carpenter 2nd class | day | 0.06 | 679
Resource Total (Material + Labour + Machinery, as printed)
SAY (Rs.) — final DAR rate |  |  |  |  | 40.2
9.107.1 | 75x60x10 mm fitted with 5.5 mm dia M.S. Bright Bar Rod weighing not less than 34 gms
Rate basis: per nos (source: cost for 1 nos)
Code | Description | Unit | Quantity | Rate (Rs.) | Amount (Rs.)
7514 | PTMT butt hinges 75x60x10mm | each | 10 | 33
0638 | Bright finished or black enamelled mild steel screws 30 mm | 100 Nos | 0.6 | 45
9977 | Carriage of materials | L.S. | 1.82 | 2
0112 | Carpenter 2nd class | day | 0.14 | 679
0114 | Beldar | day | 0.09 | 558
Resource Total (Material + Labour + Machinery, as printed)
SAY (Rs.) — final DAR rate |  |  |  |  | 67.7
9.107.2 | 100x75x10 mm fitted with 5.5 mm dia MS Bright Bar Rod weighing not less than 53 gms
Rate basis: per nos (source: cost for 1 nos)
Code | Description | Unit | Quantity | Rate (Rs.) | Amount (Rs.)
7515 | PTMT butt hinges 100x75x10mm | each | 10 | 43
0637 | Bright finished or black enamelled mild steel screws 40 mm | 100 Nos | 0.8 | 60
9977 | Carriage of materials | L.S. | 2.73 | 2
0112 | Carpenter 2nd class | day | 0.14 | 679
0114 | Beldar | day | 0.09 | 558
Resource Total (Material + Labour + Machinery, as printed)
SAY (Rs.) — final DAR rate |  |  |  |  | 84.1
9.108.1 | 152x42x18 mm weighing not less than 60 gms
Rate basis: per nos (source: cost for 1 nos)
Code | Description | Unit | Quantity | Rate (Rs.) | Amount (Rs.)
7516 | PTMT Tower bolt 152x42x18mm | each | 10 | 48
0638 | Bright finished or black enamelled mild steel screws 30 mm | 100 Nos | 0.6 | 45
9977 | Carriage of materials | L.S. | 2.73 | 2
0112 | Carpenter 2nd class | day | 0.08 | 679
Resource Total (Material + Labour + Machinery, as printed)
SAY (Rs.) — final DAR rate |  |  |  |  | 75.85
9.108.2 | 202x42x18 mm weighing not less than 78 gms
Rate basis: per nos (source: cost for 1 nos)
Code | Description | Unit | Quantity | Rate (Rs.) | Amount (Rs.)
7517 | PTMT Tower bolt 202x42x18mm | each | 10 | 67
0638 | Bright finished or black enamelled mild steel screws 30 mm | 100 Nos | 0.8 | 45
9977 | Carriage of materials | L.S. | 2.73 | 2
0112 | Carpenter 2nd class | day | 0.1 | 679
Resource Total (Material + Labour + Machinery, as printed)
SAY (Rs.) — final DAR rate |  |  |  |  | 104.25
9.109 | Providing and fixing PTMT door catcher of length 72 mm and dia. of 42 mm with suitable washers weighing not less than 33 gms
Rate basis: per nos (source: cost for 1 nos)
Code | Description | Unit | Quantity | Rate (Rs.) | Amount (Rs.)
7518 | PTMT door catcher 72x42mm | each | 10 | 24
0639 | Bright finished or black enamelled mild steel screws 25 mm | 100 Nos | 0.2 | 36
9977 | Carriage of materials | L.S. | 2.73 | 2
0111 | Carpenter 1st class | day | 0.03 | 738
Resource Total (Material + Labour + Machinery, as printed)
SAY (Rs.) — final DAR rate |  |  |  |  | 36.75
9.110 | Providing and fixing Bamboo jaffery/ fencing consisting of superior quality 25mm dia (Average) half cut bamboo placed vertically and fixed t
Rate basis: per sqm (source: cost for 2.1 sqm)
Code | Description | Unit | Quantity | Rate (Rs.) | Amount (Rs.)
9977 | Carriage of Bamboo | L.S. | 4.83 | 2
2204 | Carriage of Timber | cum | 0.00394 | 118.59
9999 | Nails and wire | L.S. | 20.25 | 2
0112 | Carpenter 2nd class | day | 0.25 | 679
0114 | Beldar | day | 0.25 | 558
9999 | Sundries | L.S. | 10.05 | 2
Resource Total (Material + Labour + Machinery, as printed)
SAY (Rs.) — final DAR rate |  |  |  |  | 576.15
9.111.1 | 50x50 mm (base and height)
Rate basis: per m (source: cost for 5 m)
Code | Description | Unit | Quantity | Rate (Rs.) | Amount (Rs.)
13.50.1 | Rate as per SH: 13.50.1 | sqm | 0.5 | 57.05
2204 | Carriage of Timber | cum | 0.00688 | 118.59
0637 | Bright finished or black enamelled mild steel screws 40 mm | 100 Nos | 0.06 | 60
0111 | Carpenter 1st class | day | 0.75 | 738
Resource Total (Material + Labour + Machinery, as printed)
SAY (Rs.) — final DAR rate |  |  |  |  | 250.25
9.112 | Providing and fixing 2nd class teak wood lipping/ moulded beading or taj beading of size 18X5 mm fixed with wooden adhesive of approved qual
Rate basis: per m (source: cost for 10 m)
Code | Description | Unit | Quantity | Rate (Rs.) | Amount (Rs.)
8719 | 2nd class teak wood lipping/ moulded beadibg or Taj beading of size 18X5mm | metre | 10 | 28
0112 | Carpenter 2nd class | day | 0.25 | 679
0114 | Beldar | day | 0.25 | 558
Resource Total (Material + Labour + Machinery, as printed)
SAY (Rs.) — final DAR rate |  |  |  |  | 78.85
9.113 | Providing and fixing bright finished 100 mm mortice lock with 6 levers without pair of handles of approved quality for aluminium door, with
Rate basis: per no (source: cost for 1 no)
Code | Description | Unit | Quantity | Rate (Rs.) | Amount (Rs.)
8716 | 100 mm mostice lock with 6 levers for aluminium door. | each | 1 | 375
0111 | Carpenter 1st class | day | 0.13 | 738
9999 | Sundries( screws, carriage etc) | L.S. | 2.6 | 2
Resource Total (Material + Labour + Machinery, as printed)
SAY (Rs.) — final DAR rate |  |  |  |  | 637.05
9.114.1 | Triple strip vertical type
Rate basis: per no (source: cost for 1 no)
Code | Description | Unit | Quantity | Rate (Rs.) | Amount (Rs.)
8714 | Magenatic catcher triple strip verticle type. | each | 1 | 24
9999 | Sundries including screws and fixing charges. | L.S. | 2.6 | 2
Resource Total (Material + Labour + Machinery, as printed)
SAY (Rs.) — final DAR rate |  |  |  |  | 39.05
9.114.2 | Double strip (horizontal type)
Rate basis: per no (source: cost for 1 no)
Code | Description | Unit | Quantity | Rate (Rs.) | Amount (Rs.)
8715 | Magenatic catcher double strip horizontal type. | each | 1 | 18
9999 | Sundries including screws and fixing charges. | L.S. | 2.6 | 2
Resource Total (Material + Labour + Machinery, as printed)
SAY (Rs.) — final DAR rate |  |  |  |  | 31.05
9.115 | Providing and fixing powder coated telescopic drawer channels 300 mm long with necessary screws etc. complete as per directions of Engineer-
Rate basis: per sets (source: cost for 10 sets)
Code | Description | Unit | Quantity | Rate (Rs.) | Amount (Rs.)
8703 | Telescopic drawer channels 300mm long . | set | 10 | 230
9977 | CARRIAGE | L.S. | 19.5 | 2
9999 | Sundries including screws and fixing charges. | L.S. | 100.1 | 2
Resource Total (Material + Labour + Machinery, as printed)
SAY (Rs.) — final DAR rate |  |  |  |  | 339.75
9.116 | Providing and fixing sliding arrangement in racks/ cupboards/cabinets shutter by with stainless steel rollers to run inside C or E aluminium
Rate basis: per No (source: cost for 1 No)
Code | Description | Unit | Quantity | Rate (Rs.) | Amount (Rs.)
8704 | Stainless steel roller for sliding arrangment in racks/ cupboards/ cabinets shutter . | each | 1 | 9
9999 | Labour for fixing | L.S. | 1.04 | 2
Resource Total (Material + Labour + Machinery, as printed)
SAY (Rs.) — final DAR rate |  |  |  |  | 14.8
9.117.1 | Extruded section profile size 48x40 mm
Rate basis: per metre (source: cost for 5 metre)
Code | Description | Unit | Quantity | Rate (Rs.) | Amount (Rs.)
8010 | 48mmX40mmX1.5mm thick Factory made door frame of PVC extruded sections in white, grey or wooden finish | metre | 5 | 125.79
0156 | Carpenter (average) | day | 0.15 | 709
0114 | Beldar | day | 0.15 | 558
9999 | Sundries | L.S. | 4.68 | 2
Resource Total (Material + Labour + Machinery, as printed)
SAY (Rs.) — final DAR rate |  |  |  |  | 221.65
9.117.2 | Extruded section profile size 42x50 mm
Rate basis: per metre (source: cost for 5 metre)
Code | Description | Unit | Quantity | Rate (Rs.) | Amount (Rs.)
8705 | 50mmX42mmX2mm thick Factory made door frame of PVC extruded sections in white, grey or wooden finish | metre | 5 | 160
0156 | Carpenter (average) | day | 0.15 | 709
0114 | Beldar | day | 0.15 | 558
9999 | Sundries | L.S. | 4.68 | 2
Resource Total (Material + Labour + Machinery, as printed)
SAY (Rs.) — final DAR rate |  |  |  |  | 267.45
9.118.1 | 24 mm thick factory made PVC door shutters made of styles and rails of a uPVC hollow section of size 59x24 mm and wall thickness 2 mm (± 0.2
Rate basis: per sqm (source: cost for 2.38 sqm)
Code | Description | Unit | Quantity | Rate (Rs.) | Amount (Rs.)
8001 | 24 mm thick Factory made shutters with frame, rails and panels of PVC extruded sections in white, grey or wooden finish | sqm | 2.38 | 1085.93
0156 | Carpenter (average) | day | 0.4 | 709
0114 | Beldar | day | 0.4 | 558
9999 | Sundries | L.S. | 20.36 | 2
Resource Total (Material + Labour + Machinery, as printed)
SAY (Rs.) — final DAR rate |  |  |  |  | 1760.7
9.118.2 | 30 mm thick factory made Polyvinyl Chloride (PVC) door shutter made of styles and rails of a uPVC hollow section of size 60x30 mm and wall t
Rate basis: per sqm (source: cost for 2.38 sqm)
Code | Description | Unit | Quantity | Rate (Rs.) | Amount (Rs.)
8002 | 30 mm thick Factory made shutters with frame, rails and panels of PVC extruded sections in white, grey or wooden finish | sqm | 2.38 | 1248.82
0156 | Carpenter (average) | day | 0.4 | 709
0114 | Beldar | day | 0.4 | 558
9999 | Sundries | L.S. | 20.36 | 2
Resource Total (Material + Labour + Machinery, as printed)
SAY (Rs.) — final DAR rate |  |  |  |  | 1978.65
9.118.3 | 25 mm thick PVC flush door shutters made out of a one piece Multi chamber extruded PVC section of the size of 762 mm X 25 mm or less as per
Rate basis: per sqm (source: cost for 2.38 sqm)
Code | Description | Unit | Quantity | Rate (Rs.) | Amount (Rs.)
8706 | 25mm thick factory made PVC flash foor shutter i/c carriage. | sqm | 2.38 | 1700
0156 | Carpenter (average) | day | 0.4 | 709
0114 | Beldar | day | 0.4 | 558
9999 | Sundries | L.S. | 20.36 | 2
Resource Total (Material + Labour + Machinery, as printed)
SAY (Rs.) — final DAR rate |  |  |  |  | 2582.3
9.119 | Providing and fixing factory made P.V.C. door frame of size 50x47 mm with awall thickness of 5 mm, made out of extruded 5mm rigid PVC foam s
Rate basis: per nos (source: cost for 1 nos)
Code | Description | Unit | Quantity | Rate (Rs.) | Amount (Rs.)
8011 | Factory made door frame PVC extruded sheet i/c carriage | metre | 5 | 251.58
0156 | Carpenter (average) | day | 0.15 | 709
0114 | Beldar | day | 0.15 | 558
9999 | Sundries | L.S. | 7.8 | 2
Resource Total (Material + Labour + Machinery, as printed)
SAY (Rs.) — final DAR rate |  |  |  |  | 391.65
9.120.1 | 30 mm thick plain PVC door shutters
Rate basis: per sqm (source: cost for 2.38 sqm)
Code | Description | Unit | Quantity | Rate (Rs.) | Amount (Rs.)
8003 | Factory made PVC rigid foam panelled shutter i/c carriage | sqm | 2.38 | 1547.45
8100 | Powder coated M.S. butt hinges 100mm X58mmX1.9mm | 10 Nos | 0.4 | 123
0637 | Bright finished or black enamelled mild steel screws 40 mm | 100 Nos | 0.48 | 60
0640 | Bright finished or black enamelled mild steel screws 20 mm | 100 Nos | 0.08 | 30
0156 | Carpenter (average) | day | 0.4 | 709
0114 | Beldar | day | 0.4 | 558
9999 | Sundries | L.S. | 20.36 | 2
Resource Total (Material + Labour + Machinery, as printed)
SAY (Rs.) — final DAR rate |  |  |  |  | 2423.4
9.120.2 | 30 mm thick pre laminated PVC door shutters
Rate basis: per sqm (source: cost for 2.38 sqm)
Code | Description | Unit | Quantity | Rate (Rs.) | Amount (Rs.)
8004 | Factory made PVC rigid foam panelled shutter as per IS : 4020 i/c carriage | sqm | 2.38 | 1547.45
8100 | Powder coated M.S. butt hinges 100mm X58mmX1.9mm | 10 Nos | 0.4 | 123
0637 | Bright finished or black enamelled mild steel screws 40 mm | 100 Nos | 0.48 | 60
0640 | Bright finished or black enamelled mild steel screws 20 mm | 100 Nos | 0.08 | 30
0156 | Carpenter (average) | day | 0.4 | 709
0114 | Beldar | day | 0.4 | 558
9999 | Sundries | L.S. | 20.36 | 2
Resource Total (Material + Labour + Machinery, as printed)
SAY (Rs.) — final DAR rate |  |  |  |  | 2423.4
9.121 | Providing and fixing Fiber Glass Reinforced plastic (FRP) Door Frames of cross- section 90 mm x 45 mm having single rebate of 32 mm x 15 mm
Rate basis: per nos (source: cost for 1 nos)
Code | Description | Unit | Quantity | Rate (Rs.) | Amount (Rs.)
8707 | Factory made glass reinforced plastic door frame 90x45 mm i/c carriage. | metre | 5 | 467
0156 | Carpenter (average) | day | 0.15 | 709
0114 | Beldar | day | 0.15 | 558
9999 | Sundries | L.S. | 7.8 | 2
Resource Total (Material + Labour + Machinery, as printed)
SAY (Rs.) — final DAR rate |  |  |  |  | 679.85
9.122.1 | 30 mm thick Glass Fibre Reinforced Plastic (FRP) panelled door shutter of required colour and approved brand and manufacture, made with fire
Rate basis: per sqm (source: cost for 2.38 sqm)
Code | Description | Unit | Quantity | Rate (Rs.) | Amount (Rs.)
8100 | Powder coated M.S. butt hinges 100mm X58mmX1.9mm | 10 Nos | 0.4 | 123
0637 | Bright finished or black enamelled mild steel screws 40 mm | 100 Nos | 0.48 | 60
0640 | Bright finished or black enamelled mild steel screws 20 mm | 100 Nos | 0.08 | 30
0156 | Carpenter (average) | day | 0.4 | 709
0114 | Beldar | day | 0.4 | 558
9999 | Sundries | L.S. | 20.36 | 2
Resource Total (Material + Labour + Machinery, as printed)
SAY (Rs.) — final DAR rate |  |  |  |  | 3465.05
9.122.2 | 30 mm thick Fiberglass Reinforced Plastic (F.R.P.) flush door shutter in different plain and wood finish made with fire retardant grade unsa
Rate basis: per sqm (source: cost for 2.38 sqm)
Code | Description | Unit | Quantity | Rate (Rs.) | Amount (Rs.)
8100 | Powder coated M.S. butt hinges 100mm X58mmX1.9mm | 10 Nos | 0.4 | 123
0637 | Bright finished or black enamelled mild steel screws 40 mm | 100 Nos | 0.48 | 60
0640 | Bright finished or black enamelled mild steel screws 20 mm | 100 Nos | 0.08 | 30
0156 | Carpenter (average) | day | 0.4 | 709
0114 | Beldar | day | 0.4 | 558
9999 | Sundries | L.S. | 20.36 | 2
Resource Total (Material + Labour + Machinery, as printed)
SAY (Rs.) — final DAR rate |  |  |  |  | 3931.95
9.123 | Providing and fixing factory made door frame (single rebate) made out of single piece extruded solid PVC foam profile with homogenous fine c
Rate basis: per nos (source: cost for 1 nos)
Code | Description | Unit | Quantity | Rate (Rs.) | Amount (Rs.)
8710 | Factory made solid PVC door frame 60 x 30mm i/c carriage. | metre | 5 | 315
0156 | Carpenter (average) | day | 0.15 | 709
0114 | Beldar | day | 0.15 | 558
9999 | Sundries | L.S. | 7.8 | 2
Resource Total (Material + Labour + Machinery, as printed)
SAY (Rs.) — final DAR rate |  |  |  |  | 476.5
9.124.1 | Non decorative finish
Rate basis: per sqm (source: cost for 2.38 sqm)
Code | Description | Unit | Quantity | Rate (Rs.) | Amount (Rs.)
8712 | 30 mm thick factory made solid PVC profile panelled door single piece extruded profile non decorative finish. | sqm | 2.38 | 2000
8100 | Powder coated M.S. butt hinges 100mm X58mmX1.9mm | 10 Nos | 0.4 | 123
0637 | Bright finished or black enamelled mild steel screws 40 mm | 100 Nos | 0.48 | 60
0640 | Bright finished or black enamelled mild steel screws 20 mm | 100 Nos | 0.08 | 30
0156 | Carpenter (average) | day | 0.4 | 709
0114 | Beldar | day | 0.4 | 558
9999 | Sundries | L.S. | 20.36 | 2
Resource Total (Material + Labour + Machinery, as printed)
SAY (Rs.) — final DAR rate |  |  |  |  | 3028.85
9.124.2 | Decorative finish (both side wood grained finish)
Rate basis: per sqm (source: cost for 2.38 sqm)
Code | Description | Unit | Quantity | Rate (Rs.) | Amount (Rs.)
8709 | 30 mm thick factory made solid PVC profile panelled door single piece extruded profile decorative finish (wood grain printed on both side) | sqm | 2.38 | 2100
8100 | Powder coated M.S. butt hinges 100mm X58mmX1.9mm | 10 Nos | 0.4 | 123
0637 | Bright finished or black enamelled mild steel screws 40 mm | 100 Nos | 0.48 | 60
0640 | Bright finished or black enamelled mild steel screws 20 mm | 100 Nos | 0.08 | 30
0156 | Carpenter (average) | day | 0.4 | 709
0114 | Beldar | day | 0.4 | 558
9999 | Sundries | L.S. | 20.36 | 2
Resource Total (Material + Labour + Machinery, as printed)
SAY (Rs.) — final DAR rate |  |  |  |  | 3162.65
9.125 | Providing and fixing PVC rigid foam sheet 1 mm thick on existing door shutters (bathroom and W.C. doors) using synthetic rubber based adhesi
Rate basis: per x0 (source: cost for 1 x0)
Code | Description | Unit | Quantity | Rate (Rs.) | Amount (Rs.)
8006 | Factory made PVC rigid foam sheet 1mm thick | sqm | 0.33 | 155.8
9999 | Rubber adhesive | L.S. | 21.84 | 2
0111 | Carpenter 1st class | day | 0.11 | 738
0114 | Beldar | day | 0.14 | 558
0130 | Mistry | day | 0.02 | 738
Resource Total (Material + Labour + Machinery, as printed)
SAY (Rs.) — final DAR rate |  |  |  |  | 1200.35
9.126.1 | Marine plywood conforming to IS: 710
Rate basis: per sqm (source: cost for 2.16 sqm)
Code | Description | Unit | Quantity | Rate (Rs.) | Amount (Rs.)
8724 | 12mm thick marine plywood conforming to IS:710 | sqm | 0.8 | 695
9977 | Carriage of Plywood | L.S. | 1.82 | 2
0111 | Carpenter 1st class | day | 0.57 | 738
9999 | Sundries | L.S. | 4.42 | 2
Resource Total (Material + Labour + Machinery, as printed)
SAY (Rs.) — final DAR rate |  |  |  |  | 2005.15
9.126.2 | Fire retardant plywood conforming to IS: 5509
Rate basis: per sqm (source: cost for 2.16 sqm)
Code | Description | Unit | Quantity | Rate (Rs.) | Amount (Rs.)
8725 | 12mm thick fire retardant plywood conforming to IS: 5509. | sqm | 0.8 | 850
9977 | Carriage of Plywood | L.S. | 1.82 | 2
0111 | Carpenter 1st class | day | 0.57 | 738
9999 | Sundries | L.S. | 4.42 | 2
Resource Total (Material + Labour + Machinery, as printed)
SAY (Rs.) — final DAR rate |  |  |  |  | 2256.55
9.127.1 | 1.5 mm thick
Rate basis: per sqm (source: cost for 5 sqm)
Code | Description | Unit | Quantity | Rate (Rs.) | Amount (Rs.)
8726 | 1.5mm thick decorative laminated sheet | sqm | 5.5 | 365
9999 | Adhesive | L.S. | 195 | 2
0111 | Carpenter 1st class | day | 0.5 | 738
0114 | Beldar | day | 0.5 | 558
9999 | Sundries i/c nails etc. | L.S. | 52 | 2
Resource Total (Material + Labour + Machinery, as printed)
SAY (Rs.) — final DAR rate |  |  |  |  | 842.75
9.127.2 | 1.0 mm thick
Rate basis: per sqm (source: cost for 5 sqm)
Code | Description | Unit | Quantity | Rate (Rs.) | Amount (Rs.)
8727 | 1.0mm thick decorative laminated sheet | sqm | 5.5 | 280
9999 | Adhesive | L.S. | 195 | 2
0111 | Carpenter 1st class | day | 0.5 | 738
0114 | Beldar | day | 0.5 | 558
9999 | Sundries i/c nails etc. | L.S. | 52 | 2
Resource Total (Material + Labour + Machinery, as printed)
SAY (Rs.) — final DAR rate |  |  |  |  | 717.65
9.128 | Providing and fixing factory made Fiberglass Reinforced plastics (F.R.P.) chajja 4 mm thick of required colour, size and design made by Resi
Rate basis: per sqm (source: cost for 0.54 sqm)
Code | Description | Unit | Quantity | Rate (Rs.) | Amount (Rs.)
8713 | Fiber glass reinforced plastic chajja. including accessories | sqm | 0.54 | 3000
9977 | Carriage | L.S. | 26 | 2
9999 | fixing charges including sundries. | L.S. | 143 | 2
Resource Total (Material + Labour + Machinery, as printed)
SAY (Rs.) — final DAR rate |  |  |  |  | 4851.25
9.129 | Providing and fixing cup board shutters 25 mm thick, with Pre-laminated flat pressed three layer particle board or graded wood particle boar
Rate basis: per sqm (source: cost for 2.2 sqm)
Code | Description | Unit | Quantity | Rate (Rs.) | Amount (Rs.)
7272 | 25 mm thick melamine faced prelam inated three layer particle board | sqm | 2.2 | 900
9977 | CARRIAGE | L.S. | 29.64 | 2
8678 | 1mm thick 35mm wide bright finished stainless steel piano hinges . | metre | 4.4 | 42
0685 | Oxidised mild steel screws 25 mm | 100 Nos | 1.25 | 36
0111 | Carpenter 1st class | day | 0.5 | 738
0114 | Beldar | day | 0.5 | 558
0130 | Mistry | day | 0.07 | 738
7271 | IInd class teak wood lipping 25 mm wide x 12 mm thick | metre | 7 | 29
Resource Total (Material + Labour + Machinery, as printed)
SAY (Rs.) — final DAR rate |  |  |  |  | 1928.9
9.130.1 | With decorative veneering on one side and commercial veneering on other side
Rate basis: per sqm (source: cost for 2.2 sqm)
Code | Description | Unit | Quantity | Rate (Rs.) | Amount (Rs.)
7269 | 25 mm thick particle board | sqm | 2.2 | 460
0346 | Extra for veneered particle board with Teak veneering on one side and commercial veneered on other side | sqm | 2.2 | 230
9977 | CARRIAGE | L.S. | 29.64 | 2
8678 | 1mm thick 35mm wide bright finished stainless steel piano hinges . | metre | 4.4 | 42
0685 | Oxidised mild steel screws 25 mm | 100 Nos | 1.25 | 36
0111 | Carpenter 1st class | day | 0.5 | 738
0114 | Beldar | day | 0.5 | 558
0130 | Mistry | day | 0.07 | 738
7271 | IInd class teak wood lipping 25 mm wide x 12 mm thick | metre | 7 | 29
Resource Total (Material + Labour + Machinery, as printed)
SAY (Rs.) — final DAR rate |  |  |  |  | 1647.95
9.130.2 | With non decorative veneering on both sides
Rate basis: per sqm (source: cost for 2.2 sqm)
Code | Description | Unit | Quantity | Rate (Rs.) | Amount (Rs.)
7269 | 25 mm thick particle board | sqm | 2.2 | 460
0347 | Extra for veneered particle board with Commercial veneering on both sides | sqm | 2.2 | 155
9977 | CARRIAGE | L.S. | 29.64 | 2
8678 | 1mm thick 35mm wide bright finished stainless steel piano hinges . | metre | 4.4 | 42
0685 | Oxidised mild steel screws 25 mm | 100 Nos | 1.25 | 36
0111 | Carpenter 1st class | day | 0.5 | 738
0114 | Beldar | day | 0.5 | 558
0130 | Mistry | day | 0.07 | 738
7271 | IInd class teak wood lipping 25 mm wide x 12 mm thick | metre | 7 | 29
Resource Total (Material + Labour + Machinery, as printed)
SAY (Rs.) — final DAR rate |  |  |  |  | 1547.6
9.131.1 | 25 mm thick
Rate basis: per sqm (source: cost for 2.1 sqm)
Code | Description | Unit | Quantity | Rate (Rs.) | Amount (Rs.)
7445 | 25 mm prelaminated flush door both side decorative | sqm | 2.21 | 800
7443 | Aluminium single cleat of size 30x32x3 | each | 4 | 14
7444 | Aluminium grip strip of size 50x12x2 | each | 8 | 11
0834 | Synthetic enamel paint in all shades except black or chocolate shade | litre | 0.15 | 160
9988 | Carriage of materials including loading and unloading | L.S. | 19.5 | 2
9999 | Sundries and screws etc. | L.S. | 39 | 2
0112 | Carpenter 2nd class | day | 0.27 | 679
0114 | Beldar | day | 0.3 | 558
Resource Total (Material + Labour + Machinery, as printed)
SAY (Rs.) — final DAR rate |  |  |  |  | 1531.45
9.132 | Providing and fixing aluminum U beading of required size to Pre-laminated/flush door shutter, including fixing etc. complete as per directio
Rate basis: per kg (source: cost for 1 kg)
Code | Description | Unit | Quantity | Rate (Rs.) | Amount (Rs.)
7449 | Aluminium U beading | kilogram | 1.1 | 210
9999 | Anodized 15 micron | L.S. | 65 | 2
Resource Total (Material + Labour + Machinery, as printed)
SAY (Rs.) — final DAR rate |  |  |  |  | 517.8
9.133.1.1 | 10 mm thick
Rate basis: per m (source: cost for 3.66 m)
Code | Description | Unit | Quantity | Rate (Rs.) | Amount (Rs.)
8700 | 10 mm thick calcium silicate board. | sqm | 12.28 | 420
8720 | Ceiling sections 0.55 mm thick having a knurled web of 51.55mm and two flanges of 26mm each with lips of 10.55mm. | metre | 19.66 | 35
8721 | Perimeter channel having one flange of 20mm and another flange of 30mm with thickness of 0.55mm and web of length 27mm | metre | 9.6 | 22
8722 | Nylon sleeves & wooden screws (40mm) | each | 42 | 2
8723 | Counter sunk ribbed head screw 25 mm | 100 Nos | 1.76 | 68
9999 | Jointing compound | L.S. | 20.8 | 2
9999 | Sundries i/c rawl plug, scaffolfing etc. | L.S. | 52 | 2
9977 | Carriage of materials | L.S. | 26 | 2
0111 | Carpenter 1st class | day | 3.8 | 738
0114 | Beldar | day | 4.6 | 558
Resource Total (Material + Labour + Machinery, as printed)
SAY (Rs.) — final DAR rate |  |  |  |  | 1420.45
9.133.2.1 | 8 mm thick cement fibre board as per IS : 14862
Rate basis: per m (source: cost for 3.66 m)
Code | Description | Unit | Quantity | Rate (Rs.) | Amount (Rs.)
0237 | Multi purpose fibre (high impact poly propelene reinforced) cement board 8mm thick. | sqm | 12.28 | 220
8720 | Ceiling sections 0.55 mm thick having a knurled web of 51.55mm and two flanges of 26mm each with lips of 10.55mm. | metre | 19.66 | 35
8721 | Perimeter channel having one flange of 20mm and another flange of 30mm with thickness of 0.55mm and web of length 27mm. | metre | 9.6 | 22
8722 | Nylon sleeves & wooden screws (40mm) | each | 42 | 2
8723 | Counter sunk ribbed head screw 25 mm | 100 Nos | 1.76 | 68
9999 | Jointing compound | L.S. | 20.8 | 2
9999 | Sundries i/c rawl plug, scaffolfing etc. | L.S. | 52 | 2
9977 | Carriage of materials | L.S. | 26 | 2
0111 | Carpenter 1st class | day | 3.8 | 738
0114 | Beldar | day | 4.6 | 558
Resource Total (Material + Labour + Machinery, as printed)
SAY (Rs.) — final DAR rate |  |  |  |  | 1126
9.133.2.2 | 8 mm thick Cement bonded wood particle board as per IS:14276
Rate basis: per m (source: cost for 3.66 m)
Code | Description | Unit | Quantity | Rate (Rs.) | Amount (Rs.)
0243 | Multipurpose cement bonded wood particle board 8mm thick | Sqm | 12.28 | 215
8720 | Ceiling sections 0.55 mm thick having a knurled web of 51.55 mm and two flanges of 26 mm each with lips of 10.55 mm | metre | 19.66 | 35
8721 | Perimeter channel having one flange of 20 mm and another flange of 30 mm with thickness of 0.55 mm and web of length 27 mm | metre | 9.6 | 22
8722 | Nylon sleeves & wooden screws (40 mm) | each | 42 | 2
8723 | Counter sunk ribbed head screw 25 mm | 100 Nos | 1.76 | 68
0111 | Carpenter 1 st class | day | 3.8 | 738
0114 | Beldar | day | 4.6 | 558
Resource Total (Material + Labour + Machinery, as printed)
SAY (Rs.) — final DAR rate |  |  |  |  | 1118.65
9.133.3.1 | 12.5 mm thick
Rate basis: per m (source: cost for 3.66 m)
Code | Description | Unit | Quantity | Rate (Rs.) | Amount (Rs.)
7009 | 12.5 mm thick Plain Gypsum plaster board | sqm | 12.28 | 155
8720 | Ceiling sections 0.55 mm thick having a knurled web of 51.55mm and two flanges of 26mm each with lips of 10.55mm. | metre | 19.66 | 35
8721 | Perimeter channel having one flange of 20mm and another flange of 30mm with thickness of 0.55mm and web of length 27mm. | metre | 9.6 | 22
8722 | Nylon sleeves & wooden screws (40mm) | each | 42 | 2
8723 | Counter sunk ribbed head screw 25 mm | 100 Nos | 1.76 | 68
9999 | Jointing compound | L.S. | 20.8 | 2
9999 | Sundries i/c rawl plug, scaffolfing etc. | L.S. | 52 | 2
9977 | Carriage of materials | L.S. | 26 | 2
0111 | Carpenter 1st class | day | 3.8 | 738
0114 | Beldar | day | 4.6 | 558
Resource Total (Material + Labour + Machinery, as printed)
SAY (Rs.) — final DAR rate |  |  |  |  | 1030.35
9.134.1.1.1 | Second class teak wood
Rate basis: per sqm (source: cost for 2.16 sqm)
Code | Description | Unit | Quantity | Rate (Rs.) | Amount (Rs.)
8737 | Stainless steel wire guage (Grade-304) aperture 1.4mm and 0.50 mm dia wire | sqm | 1.41 | 400
0595 | Bright finished or black enamelled mild steel butt hinges 100x58x1.90 mm | 10 Nos | 0.6 | 80
0597 | Bright finished or black enamelled mild steel butt hinges50x37x1.50 mm | 10 Nos | 0.2 | 49
0637 | Bright finished or black enamelled mild steel screws 40 mm | 100 Nos | 0.48 | 60
0640 | Bright finished or black enamelled mild steel screws 20 mm | 100 Nos | 0.08 | 30
2204 | Carriage of Timber | cum | 0.0514 | 118.59
0111 | Carpenter 1st class | day | 1.3 | 738
0112 | Carpenter 2nd class | day | 0.9 | 679
0114 | Beldar | day | 1.05 | 558
0130 | Mistry | day | 0.105 | 738
9999 | Sundries | L.S. | 33.8 | 2
Resource Total (Material + Labour + Machinery, as printed)
SAY (Rs.) — final DAR rate |  |  |  |  | 4352.2
9.134.1.1.2 | Kiln seasoned and chemically treated hollock wood
Rate basis: per sqm (source: cost for 2.16 sqm)
Code | Description | Unit | Quantity | Rate (Rs.) | Amount (Rs.)
2204 | Carriage of Timber | cum | 0.0514 | 118.59
2504 | Kiln seasoning of timber | cum | 0.0514 | 750
9999 | Chemical treatment | L.S. | 8.97 | 2
8737 | Stainless steel wire guage (Grade-304) aperture 1.4mm and 0.50 mm dia wire | sqm | 1.41 | 400
0595 | Bright finished or black enamelled mild steel butt hinges 100x58x1.90 mm | 10 Nos | 0.6 | 80
0597 | Bright finished or black enamelled mild steel butt hinges50x37x1.50 mm | 10 Nos | 0.2 | 49
0637 | Bright finished or black enamelled mild steel screws 40 mm | 100 Nos | 0.48 | 60
0640 | Bright finished or black enamelled mild steel screws 20 mm | 100 Nos | 0.08 | 30
0111 | Carpenter 1st class | day | 1.3 | 738
0112 | Carpenter 2nd class | day | 0.9 | 679
0114 | Beldar | day | 1.05 | 558
0130 | Mistry | day | 0.105 | 738
9999 | Sundries | L.S. | 33.8 | 2
Resource Total (Material + Labour + Machinery, as printed)
SAY (Rs.) — final DAR rate |  |  |  |  | 3110.5
9.134.1.1.3 | Kiln seasoned selected class of sheesham wood
Rate basis: per sqm (source: cost for 2.16 sqm)
Code | Description | Unit | Quantity | Rate (Rs.) | Amount (Rs.)
2204 | Carriage of Timber | cum | 0.0514 | 118.59
2504 | Kiln seasoning of timber | cum | 0.0514 | 750
8737 | Stainless steel wire guage (Grade-304) aperture 1.4mm and 0.50 mm dia wire | sqm | 1.41 | 400
0595 | Bright finished or black enamelled mild steel butt hinges 100x58x1.90 mm | 10 Nos | 0.6 | 80
0597 | Bright finished or black enamelled mild steel butt hinges50x37x1.50 mm | 10 Nos | 0.2 | 49
0637 | Bright finished or black enamelled mild steel screws 40 mm | 100 Nos | 0.48 | 60
0640 | Bright finished or black enamelled mild steel screws 20 mm | 100 Nos | 0.08 | 30
0111 | Carpenter 1st class | day | 1.3 | 738
0112 | Carpenter 2nd class | day | 0.9 | 679
0114 | Beldar | day | 1.05 | 558
0130 | Mistry | day | 0.105 | 738
9999 | Sundries | L.S. | 33.8 | 2
Resource Total (Material + Labour + Machinery, as printed)
SAY (Rs.) — final DAR rate |  |  |  |  | 3927.2
9.134.1.2.1 | Second class teak wood
Rate basis: per sqm (source: cost for 2.16 sqm)
Code | Description | Unit | Quantity | Rate (Rs.) | Amount (Rs.)
8737 | Stainless steel wire guage (Grade-304) aperture 1.4mm and 0.50 mm dia wire | sqm | 1.41 | 400
8220 | Stainless steel butt hinges (heavy weight) 100x60x2.5 mm IS : 12817 marked | 10 Nos | 0.6 | 255
8218 | Stainless steel butt hinges 50x37x 1.5 mm IS : 12817 marked | 10 Nos | 0.2 | 135
8211 | Stainless steel screws 40 mm | 100 Nos | 0.48 | 215
8214 | Stainless steel screws 20 mm | 100 Nos | 0.08 | 125
2204 | Carriage of Timber | cum | 0.0514 | 118.59
0111 | Carpenter 1st class | day | 1.3 | 738
0112 | Carpenter 2nd class | day | 0.9 | 679
0114 | Beldar | day | 1.05 | 558
0130 | Mistry | day | 0.105 | 738
9999 | Sundries | L.S. | 33.8 | 2
Resource Total (Material + Labour + Machinery, as printed)
SAY (Rs.) — final DAR rate |  |  |  |  | 4478.7
9.134.1.2.2 | Kiln seasoned and chemically treated hollock wood
Rate basis: per sqm (source: cost for 2.16 sqm)
Code | Description | Unit | Quantity | Rate (Rs.) | Amount (Rs.)
2504 | Kiln seasoning of timber | cum | 0.0514 | 750
9999 | Chemical treatment | L.S. | 8.97 | 2
8737 | Stainless steel wire guage (Grade-304) aperture 1.4mm and 0.50 mm dia wire | sqm | 1.41 | 400
8220 | Stainless steel butt hinges (heavy weight) 100x60x2.5 mm IS : 12817 marked | 10 Nos | 0.6 | 255
8218 | Stainless steel butt hinges 50x37x 1.5 mm IS : 12817 marked | 10 Nos | 0.2 | 135
8211 | Stainless steel screws 40 mm | 100 Nos | 0.48 | 215
8214 | Stainless steel screws 20 mm | 100 Nos | 0.08 | 125
2204 | Carriage of Timber | cum | 0.0514 | 118.59
0111 | Carpenter 1st class | day | 1.3 | 738
0112 | Carpenter 2nd class | day | 0.9 | 679
0114 | Beldar | day | 1.05 | 558
0130 | Mistry | day | 0.105 | 738
9999 | Sundries | L.S. | 33.8 | 2
Resource Total (Material + Labour + Machinery, as printed)
SAY (Rs.) — final DAR rate |  |  |  |  | 3237
9.134.1.2.3 | Kiln seasoned selected class of sheesham wood
Rate basis: per sqm (source: cost for 2.16 sqm)
Code | Description | Unit | Quantity | Rate (Rs.) | Amount (Rs.)
2504 | Kiln seasoning of timber | cum | 0.0514 | 750
8737 | Stainless steel wire guage (Grade-304) aperture 1.4mm and 0.50 mm dia wire | sqm | 1.41 | 400
8220 | Stainless steel butt hinges (heavy weight) 100x60x2.5 mm IS : 12817 marked | 10 Nos | 0.6 | 255
8218 | Stainless steel butt hinges 50x37x 1.5 mm IS : 12817 marked | 10 Nos | 0.2 | 135
8211 | Stainless steel screws 40 mm | 100 Nos | 0.48 | 215
8214 | Stainless steel screws 20 mm | 100 Nos | 0.08 | 125
2204 | Carriage of Timber | cum | 0.0514 | 118.59
0111 | Carpenter 1st class | day | 1.3 | 738
0112 | Carpenter 2nd class | day | 0.9 | 679
0114 | Beldar | day | 1.05 | 558
0130 | Mistry | day | 0.105 | 738
9999 | Sundries | L.S. | 33.8 | 2
Resource Total (Material + Labour + Machinery, as printed)
SAY (Rs.) — final DAR rate |  |  |  |  | 4053.65
9.134.2.1.1 | Second class teak wood
Rate basis: per sqm (source: cost for 2.16 sqm)
Code | Description | Unit | Quantity | Rate (Rs.) | Amount (Rs.)
2204 | Carriage of Timber | cum | 0.044 | 118.59
8737 | Stainless steel wire guage (Grade-304) aperture 1.4mm and 0.50 mm dia wire | sqm | 1.41 | 400
0595 | Bright finished or black enamelled mild steel butt hinges 100x58x1.90 mm | 10 Nos | 0.6 | 80
0597 | Bright finished or black enamelled mild steel butt hinges50x37x1.50 mm | 10 Nos | 0.2 | 49
0637 | Bright finished or black enamelled mild steel screws 40 mm | 100 Nos | 0.48 | 60
0640 | Bright finished or black enamelled mild steel screws 20 mm | 100 Nos | 0.08 | 30
0111 | Carpenter 1st class | day | 1.2 | 738
0112 | Carpenter 2nd class | day | 0.8 | 679
0114 | Beldar | day | 1 | 558
0130 | Mistry | day | 0.1 | 738
9999 | Sundries | L.S. | 33.8 | 2
Resource Total (Material + Labour + Machinery, as printed)
SAY (Rs.) — final DAR rate |  |  |  |  | 3881.75
9.134.2.1.2 | Kiln seasoned and chemically treated hollock wood
Rate basis: per sqm (source: cost for 2.16 sqm)
Code | Description | Unit | Quantity | Rate (Rs.) | Amount (Rs.)
2204 | Carriage of Timber | cum | 0.044 | 118.59
2504 | Kiln seasoning of timber | cum | 0.044 | 750
9999 | Chemical treatment | L.S. | 8.97 | 2
8737 | Stainless steel wire guage (Grade-304) aperture 1.4mm and 0.50 mm dia wire | sqm | 1.41 | 400
0595 | Bright finished or black enamelled mild steel butt hinges 100x58x1.90 mm | 10 Nos | 0.6 | 80
0597 | Bright finished or black enamelled mild steel butt hinges50x37x1.50 mm | 10 Nos | 0.2 | 49
0637 | Bright finished or black enamelled mild steel screws 40 mm | 100 Nos | 0.48 | 60
0640 | Bright finished or black enamelled mild steel screws 20 mm | 100 Nos | 0.08 | 30
0111 | Carpenter 1st class | day | 1.2 | 738
0112 | Carpenter 2nd class | day | 0.8 | 679
0114 | Beldar | day | 1 | 558
0130 | Mistry | day | 0.1 | 738
9999 | Sundries | L.S. | 33.8 | 2
Resource Total (Material + Labour + Machinery, as printed)
SAY (Rs.) — final DAR rate |  |  |  |  | 2820.4
9.134.2.1.3 | Kiln seasoned selected class of sheesham wood
Rate basis: per sqm (source: cost for 2.16 sqm)
Code | Description | Unit | Quantity | Rate (Rs.) | Amount (Rs.)
2204 | Carriage of Timber | cum | 0.044 | 118.59
2504 | Kiln seasoning of timber | cum | 0.044 | 750
8737 | Stainless steel wire guage (Grade-304) aperture 1.4mm and 0.50 mm dia wire | sqm | 1.41 | 400
0595 | Bright finished or black enamelled mild steel butt hinges 100x58x1.90 mm | 10 Nos | 0.6 | 80
0597 | Bright finished or black enamelled mild steel butt hinges50x37x1.50 mm | 10 Nos | 0.2 | 49
0637 | Bright finished or black enamelled mild steel screws 40 mm | 100 Nos | 0.48 | 60
0640 | Bright finished or black enamelled mild steel screws 20 mm | 100 Nos | 0.08 | 30
0111 | Carpenter 1st class | day | 1.2 | 738
0112 | Carpenter 2nd class | day | 0.8 | 679
0114 | Beldar | day | 1 | 558
0130 | Mistry | day | 0.1 | 738
9999 | Sundries | L.S. | 33.8 | 2
Resource Total (Material + Labour + Machinery, as printed)
SAY (Rs.) — final DAR rate |  |  |  |  | 3517.9
9.134.2.2.1 | Second class teak wood
Rate basis: per sqm (source: cost for 2.16 sqm)
Code | Description | Unit | Quantity | Rate (Rs.) | Amount (Rs.)
2204 | Carriage of Timber | cum | 0.044 | 118.59
8737 | Stainless steel wire guage (Grade-304) aperture 1.4mm and 0.50 mm dia wire | sqm | 1.41 | 400
8220 | Stainless steel butt hinges (heavy weight) 100x60x2.5 mm IS : 12817 marked | 10 Nos | 0.6 | 255
8218 | Stainless steel butt hinges 50x37x 1.5 mm IS : 12817 marked | 10 Nos | 0.2 | 135
8211 | Stainless steel screws 40 mm | 100 Nos | 0.48 | 215
8214 | Stainless steel screws 20 mm | 100 Nos | 0.08 | 125
0111 | Carpenter 1st class | day | 1.2 | 738
0112 | Carpenter 2nd class | day | 0.8 | 679
0114 | Beldar | day | 1 | 558
0130 | Mistry | day | 0.1 | 738
9999 | Sundries | L.S. | 33.8 | 2
Resource Total (Material + Labour + Machinery, as printed)
SAY (Rs.) — final DAR rate |  |  |  |  | 4008.25
9.134.2.2.2 | Kiln seasoned and chemically treated hollock wood
Rate basis: per sqm (source: cost for 2.16 sqm)
Code | Description | Unit | Quantity | Rate (Rs.) | Amount (Rs.)
2504 | Kiln seasoning of timber | cum | 0.044 | 750
9999 | Chemical treatment | L.S. | 9.1 | 2
2204 | Carriage of Timber | cum | 0.044 | 118.59
8737 | Stainless steel wire guage (Grade-304) aperture 1.4mm and 0.50 mm dia wire | sqm | 1.41 | 400
8220 | Stainless steel butt hinges (heavy weight) 100x60x2.5 mm IS : 12817 marked | 10 Nos | 0.6 | 255
8218 | Stainless steel butt hinges 50x37x 1.5 mm IS : 12817 marked | 10 Nos | 0.2 | 135
8211 | Stainless steel screws 40 mm | 100 Nos | 0.48 | 215
8214 | Stainless steel screws 20 mm | 100 Nos | 0.08 | 125
0111 | Carpenter 1st class | day | 1.2 | 738
0112 | Carpenter 2nd class | day | 0.8 | 679
0114 | Beldar | day | 1 | 558
0130 | Mistry | day | 0.1 | 738
9999 | Sundries | L.S. | 33.8 | 2
Resource Total (Material + Labour + Machinery, as printed)
SAY (Rs.) — final DAR rate |  |  |  |  | 2947.05
9.134.2.2.3 | Kiln seasoned selected class of sheesham wood
Rate basis: per sqm (source: cost for 2.16 sqm)
Code | Description | Unit | Quantity | Rate (Rs.) | Amount (Rs.)
2504 | Kiln seasoning of timber | cum | 0.044 | 750
2204 | Carriage of Timber | cum | 0.044 | 118.59
8737 | Stainless steel wire guage (Grade-304) aperture 1.4mm and 0.50 mm dia wire | sqm | 1.41 | 400
8220 | Stainless steel butt hinges (heavy weight) 100x60x2.5 mm IS : 12817 marked | 10 Nos | 0.6 | 255
8218 | Stainless steel butt hinges 50x37x 1.5 mm IS : 12817 marked | 10 Nos | 0.2 | 135
8211 | Stainless steel screws 40 mm | 100 Nos | 0.48 | 215
8214 | Stainless steel screws 20 mm | 100 Nos | 0.08 | 125
0111 | Carpenter 1st class | day | 1.2 | 738
0112 | Carpenter 2nd class | day | 0.8 | 679
0114 | Beldar | day | 1 | 558
0130 | Mistry | day | 0.1 | 738
9999 | Sundries | L.S. | 33.8 | 2
Resource Total (Material + Labour + Machinery, as printed)
SAY (Rs.) — final DAR rate |  |  |  |  | 3644.4
9.135.1 | With 2nd class teak wood beading 62X19 mm
Rate basis: per sqm (source: cost for 1.54 sqm)
Code | Description | Unit | Quantity | Rate (Rs.) | Amount (Rs.)
8737 | Stainless steel wire guage (Grade-304) aperture 1.4mm and 0.50 mm dia wire | sqm | 1.69 | 400
9977 | Carriage of wire fabric | L.S. | 1.82 | 2
2204 | Carriage of Timber | cum | 0.006 | 118.59
0112 | Carpenter 2nd class | day | 0.33 | 679
0114 | Beldar | day | 0.25 | 558
9999 | Sundries | L.S. | 19.76 | 2
Resource Total (Material + Labour + Machinery, as printed)
SAY (Rs.) — final DAR rate |  |  |  |  | 1353.6
9.135.2 | With 12 mm mild steel U beading
Rate basis: per sqm (source: cost for 1.54 sqm)
Code | Description | Unit | Quantity | Rate (Rs.) | Amount (Rs.)
8737 | Stainless steel wire guage (Grade-304) aperture 1.4mm and 0.50 mm dia wire | sqm | 1.69 | 400
9977 | Carriage of wire fabric | L.S. | 1.82 | 2
7349 | 12 mm M.S. 'U' beading | metre | 5 | 14
0112 | Carpenter 2nd class | day | 0.33 | 679
0114 | Beldar | day | 0.25 | 558
9999 | Sundries | L.S. | 19.76 | 2
Resource Total (Material + Labour + Machinery, as printed)
SAY (Rs.) — final DAR rate |  |  |  |  | 1001.5
9.136 | Providing and fixing fire resistant door frame of section 143 x 57 mm having built in rebate made out of 16 SWG G.I. sheet (zinc coating not
Rate basis: per 0 (source: cost for 330 0)
Code | Description | Unit | Quantity | Rate (Rs.) | Amount (Rs.)
8738 | Factory made door frame fire rated ( 60 minutes) made with 16 SWG G.I. Sheet of section 143 mm x 57 mm duly filled with vermuculite based concrete mix | metre | 9.1 | 1050
9999 | Labour for fixing | L.S. | 130 | 2
9988 | Sundries and carriage | L.S. | 4.23 | 2
Resource Total (Material + Labour + Machinery, as printed)
SAY (Rs.) — final DAR rate |  |  |  |  | 1444.3
9.137 | Providing and fixing 50 mm thick glazed fire resistant door shutters of 60 minutes fire rating conforming to IS:3614 (Part-II), tested and c
Rate basis: per sqm (source: cost for 3.5 sqm)
Code | Description | Unit | Quantity | Rate (Rs.) | Amount (Rs.)
8739 | Fire rated door shuttere made with 16 SWG G.I. sheet( 60 minutes) without panel | sqm | 3.5 | 4500
9999 | Labour for fixing | L.S. | 180 | 2
9988 | Sundries & Carriage | L.S. | 10 | 2
Resource Total (Material + Labour + Machinery, as printed)
SAY (Rs.) — final DAR rate |  |  |  |  | 6166
9.138 | Providing and fixing glazing in fire resistant door shutters, fixed panels & partitions etc., with G.I. beading made out of 1.6 mm thick G.I
Rate basis: per sqm (source: cost for 2.46 sqm)
Code | Description | Unit | Quantity | Rate (Rs.) | Amount (Rs.)
8760 | Glass panes of required thickness having 60 minutes of fire resistance both integrity and radiation control (EW 60) and minimum 20 minutes of Insulation (EI 20) | sqm | 2.46 | 22500
2641 | G.I. U beading of 1.6 mm thick G.I. Sheet with M4x38mm SS screws | metre | 9.91 | 245
2642 | Ceramic tape 5x20 mm size | metre | 19.82 | 410
9999 | For fixing in position all complete | L.S. | 180 | 2
9999 | Sundries and carriage & Calcium Silicate Blocks | L.S. | 10 | 2
Resource Total (Material + Labour + Machinery, as printed)
SAY (Rs.) — final DAR rate |  |  |  |  | 36050.45
9.139 | Providing and fixing panic bar / latch (Double point) fitted with a single body, Trim Latch & Lock on back side of the Panic Latch of repute
Rate basis: per Nos (source: cost for 1 Nos)
Code | Description | Unit | Quantity | Rate (Rs.) | Amount (Rs.)
8744 | Panic Bar / latch (Double point) | each | 1 | 5200
0111 | Carpenter 1st class | day | 0.17 | 738
9977 | Sundries (screws and carriage) | L.S. | 3.64 | 2
Resource Total (Material + Labour + Machinery, as printed)
SAY (Rs.) — final DAR rate |  |  |  |  | 7134.85
9.140.1 | 12mm thick commercial ply conforming to IS : 1328 BWR type
Rate basis: per sqm (source: cost for 10 sqm)
Code | Description | Unit | Quantity | Rate (Rs.) | Amount (Rs.)
13.50.1 | Rate as per SH: 13.50.1 | sqm | 10 | 57.05
2413 | 12 mm commercial ply | sqm | 11 | 500
9999 | Sundries and screws etc. | L.S. | 40.1 | 2
0156 | Carpenter (average) | day | 1.28 | 709
0114 | Beldar | day | 1.43 | 558
9988 | Sundries and carriage | L.S. | 33.56 | 2
Resource Total (Material + Labour + Machinery, as printed)
SAY (Rs.) — final DAR rate |  |  |  |  | 1040.8
9.141 | Providing and fixing PVC Door Frame of size 50x47 mm with a wall thickness of 5 mm (± 0.2 mm), made out of single piece extruded PVC profile
Rate basis: per nos (source: cost for 1 nos)
Code | Description | Unit | Quantity | Rate (Rs.) | Amount (Rs.)
0156 | Carpenter (average) | day | 0.15 | 709
0114 | Beldar | day | 0.15 | 558
9999 | Sundries | L.S. | 11.65 | 2
Resource Total (Material + Labour + Machinery, as printed)
SAY (Rs.) — final DAR rate |  |  |  |  | 456.8
9.142.1 | Non decorative finish (matt finish)
Rate basis: per sqm (source: cost for 2.38 sqm)
Code | Description | Unit | Quantity | Rate (Rs.) | Amount (Rs.)
8735 | 35 mm thick factory made solid panel PVC door shutter of single pieceextruded profile non decorative finished (Matt finished) | sqm | 2.38 | 2150
8100 | Powder coated M.S. butt hinges 100mm X58mmX1.9mm | 10 Nos | 0.4 | 123
0637 | Bright finished or black enamelled mild steel screws 40 mm | 100 Nos | 0.48 | 60
0640 | Bright finished or black enamelled mild steel screws 20 mm | 100 Nos | 0.08 | 30
0156 | Carpenter (average) | day | 0.4 | 709
0114 | Beldar | day | 0.4 | 558
9999 | Sundries | L.S. | 30.35 | 2
Resource Total (Material + Labour + Machinery, as printed)
SAY (Rs.) — final DAR rate |  |  |  |  | 3240.8
9.142.2 | Decorative finish (wood grained finish)
Rate basis: per sqm (source: cost for 2.38 sqm)
Code | Description | Unit | Quantity | Rate (Rs.) | Amount (Rs.)
8736 | 35 mm thick factory made solid panel PVC door shutter of single pieceextruded profile decorative finished (Wood grand finished) | sqm | 2.38 | 2600
8100 | Powder coated M.S. butt hinges 100mm X58mmX1.9mm | 10 Nos | 0.4 | 123
0637 | Bright finished or black enamelled mild steel screws 40 mm | 100 Nos | 0.48 | 60
0640 | Bright finished or black enamelled mild steel screws 20 mm | 100 Nos | 0.08 | 30
0156 | Carpenter (average) | day | 0.4 | 709
0114 | Beldar | day | 0.4 | 558
9999 | Sundries | L.S. | 30.35 | 2
Resource Total (Material + Labour + Machinery, as printed)
SAY (Rs.) — final DAR rate |  |  |  |  | 3842.85
9.143 | Providing and Fixing factory made uPVC door frame, made of uPVC exturded sections, of size 65 mm x 55 mm with wall thickness 2.0 mm (± 0.2 m
Rate basis: per nos (source: cost for 1 nos)
Code | Description | Unit | Quantity | Rate (Rs.) | Amount (Rs.)
8745 | 65mm x 55mm x 2mm thick Factory made door frame of PVC extruded section in white,grey or wooden finish | metre | 5 | 355
0156 | Carpenter (average) | day | 0.15 | 709
0114 | Beldar | day | 0.15 | 558
9999 | Sundries | L.S. | 4.68 | 2
Resource Total (Material + Labour + Machinery, as printed)
SAY (Rs.) — final DAR rate |  |  |  |  | 528.35
9.144 | Providing and fixing 37 mm thick factory made PVC door shutter, styles and rails made of PVC hollow section of size 100 mm x 37 mm with wall
Rate basis: per sqm (source: cost for 2.38 sqm)
Code | Description | Unit | Quantity | Rate (Rs.) | Amount (Rs.)
0156 | Carpenter (average) | day | 0.4 | 709
0114 | Beldar | day | 0.4 | 558
9999 | Sundries | L.S. | 20.36 | 2
Resource Total (Material + Labour + Machinery, as printed)
SAY (Rs.) — final DAR rate |  |  |  |  | 3518.85
9.145 | Providing and Fixing factory made PVC door frame made of PVC extruded sections of size 75 mm x 53 mm, having wall thickness 2.0 mm (± 0.2 mm
Rate basis: per nos (source: cost for 1 nos)
Code | Description | Unit | Quantity | Rate (Rs.) | Amount (Rs.)
8747 | 75mm x 53mm x 2.0mm thick Factory made door frame of PVC extruded section in white,grey or wooden finish | metre | 5 | 400
0156 | Carpenter (average) | day | 0.15 | 709
0114 | Beldar | day | 0.15 | 558
9999 | Sundries | L.S. | 4.68 | 2
Resource Total (Material + Labour + Machinery, as printed)
SAY (Rs.) — final DAR rate |  |  |  |  | 588.55
9.146 | Providing and fixing 37 mm thick factory made PVC Door shutter, styles and rails made of PVC hollow extruded printed and laminated section h
Rate basis: per sqm (source: cost for 2.38 sqm)
Code | Description | Unit | Quantity | Rate (Rs.) | Amount (Rs.)
8748 | 37 mm thick Factory made fusion welded shutter with style,rails and panels of PVC extruded section in wooden finish. | sqm | 2.38 | 2600
0156 | Carpenter (average) | day | 0.4 | 709
0114 | Beldar | day | 0.4 | 558
9999 | Sundries | L.S. | 20.36 | 2
Resource Total (Material + Labour + Machinery, as printed)
SAY (Rs.) — final DAR rate |  |  |  |  | 3786.45
9.147A.1 | Casement window single panel with S.S. friction hinges (300 x 19 x 1.9 mm), made of (small series) frame 47 x 50 mm & sash 47 x 68 mm both h
Rate basis: per sqm (source: cost for 0.68 sqm)
Code | Description | Unit | Quantity | Rate (Rs.) | Amount (Rs.)
8121 | uPVC extruded (small series) casement window frame size 47x50mm i/c 5% wastage | metre | 3.89 | 258.3
8122 | uPVC extruded (small series) casement window sash/window mullion size 47x68 mm i/c 5% wastage | metre | 3.68 | 282.9
8125 | uPVC extruded glazing bead of appropriate dimension for small series casement window Sash | metre | 3.49 | 98.4
3991 | Galvanized iron (1.6 ± 0.2 mm) thick reinforcement for small series casement window frame, sash, mullion i/c 5% wastage | metre | 6.97 | 66
7390 | EPDM Gasket for uPVC window i/c 5% wastage | metre | 14.55 | 19
3995 | G.I fasteners 100 x 8 mm | each | 8 | 14
8757 | Stainless steel friction hinges (SS-304 grade) size 300 x 19 x 1.9 mm for uPVC window | each | 2 | 245
8750 | Zinc alloy (white powder coated) casement handle for uPVC window | each | 1 | 130
9999 | Sundries, plastic packers, plastic caps, SS screws and carriage of material | L.S. | 170 | 2
0162 | Labour for fabrication of uPVC extruded casement windows including drilling holes, fixing of fittings & hardwares, hire charges of drill machine and electricity charges etc. | sqm | 0.68 | 485
0163 | Labour for installation of uPVC extruded casement windows including scaffolding | sqm | 0.68 | 430
Resource Total (Material + Labour + Machinery, as printed)
SAY (Rs.) — final DAR rate |  |  |  |  | 9483.5
9.147A.2 | Casement window double panels with S.S. friction hinges (300 x 19 x 1.9 mm) made of (small series) frame 47 x 50 mm, sash 47 x 68 mm & mulli
Rate basis: per sqm (source: cost for 1.35 sqm)
Code | Description | Unit | Quantity | Rate (Rs.) | Amount (Rs.)
8121 | uPVC extruded (small series) casement window frame size 47x50mm i/c 5% wastage | metre | 4.94 | 258.3
8122 | uPVC extruded (small series) casement window sash/window Mullion size 47x68 mm i/c 5% wastage | metre | 8.86 | 282.9
8125 | uPVC extruded glazing bead of appropriate dimension for small series casement window Sash i/c 5% wastage | metre | 7.06 | 98.4
3991 | Galvanized iron (1.6 ± 0.2 mm) thick reinforcement for small series casement window frame, sash, mullion i/c 5% wastage | metre | 12.63 | 66
7390 | EPDM Gasket for uPVC window i/c 5% wastage | metre | 27.91 | 19
3995 | G.I fasteners 100 x 8 mm | each | 10 | 14
8757 | Stainless steel friction hinges (SS-304 grade) size 300 x 19 x 1.9 mm for uPVC window | each | 4 | 245
8750 | Zinc alloy (white powder coated) casement handle for uPVC window | each | 2 | 130
9999 | Sundries, plastic packers, plastic caps, SS screws and carriage of material | L.S. | 170 | 2
0162 | Labour for fabrication of uPVC extruded casement windows including drilling holes, fixing of fittings & hardwares, hire charges of drill machine and electricity charges etc. | sqm | 1.35 | 485
0163 | Labour for installation of uPVC extruded casement windows including scaffolding | sqm | 1.35 | 430
Resource Total (Material + Labour + Machinery, as printed)
SAY (Rs.) — final DAR rate |  |  |  |  | 8717.7
9.147A.3 | Casement window double panels with top fixed with S.S. friction hinges (350 x 19 x 1.9 mm) made of (small series) frame 47 x 50 mm, sash 47
Rate basis: per sqm (source: cost for 2.16 sqm)
Code | Description | Unit | Quantity | Rate (Rs.) | Amount (Rs.)
8121 | uPVC extruded (small series) casement window frame size 47x50mm i/c 5% wastage | metre | 6.3 | 258.3
8122 | uPVC extruded (small series) casement window sash/window Mullion size 47x68mm i/c 5% wastage | metre | 9.8 | 282.9
8125 | uPVC extruded glazing bead of appropriate dimension for small series casement window Sash i/c 5% wastage | metre | 10.62 | 98.4
3991 | Galvanized iron (1.6 ± 0.2 mm) thick reinforcement for small series casement window frame, sash, mullion i/c 5% wastage | metre | 15.05 | 66
7390 | EPDM Gasket for uPVC window i/c 5% wastage | metre | 37.34 | 19
3995 | G.I fasteners 100 x 8 mm | each | 12 | 14
8758 | Stainless steel friction hinges (SS-304 grade) size 350 x 19 x 1.9 mm for uPVC window | each | 4 | 345
8750 | Zinc alloy (white powder coated) casement handle for uPVC window | each | 2 | 130
0162 | Labour for fabrication of uPVC extruded casement windows including drilling holes, fixing of fittings & hardwares, hire charges of drill machine and electricity charges etc. | sqm | 2.16 | 485
0163 | Labour for installation of uPVC extruded casement windows including scaffolding | sqm | 2.16 | 430
Resource Total (Material + Labour + Machinery, as printed)
SAY (Rs.) — final DAR rate |  |  |  |  | 6982
9.147A.4 | Casement window single panel with S.S. friction hinges (400 x 19 x 1.9 mm) made of (big series)frame 67 x 60 mm & sash 67 x 80 mm both havin
Rate basis: per sqm (source: cost for 0.95 sqm)
Code | Description | Unit | Quantity | Rate (Rs.) | Amount (Rs.)
8126 | uPVC extruded (big series) casement window frame size 67x60 mm i/c 5% wastage | metre | 4.31 | 319.8
8128 | uPVC extruded (big series) casement window sash/window mullion size 67x80 mm i/c 5% wastage | metre | 4.02 | 426.4
8130 | uPVC extruded glazing bead of appropriate dimension for big series casement window sash i/c 5% wastage | metre | 3.83 | 123
3992 | Galvanized iron (1.6 ± 0.2 mm) thick reinforcement for big series casement window frame, sash, mullion, i/c 5% wastage | metre | 7.73 | 71
7390 | EPDM Gasket for uPVC window i/c 5% wastage | metre | 15.99 | 19
3995 | G.I fasteners 100 x 8 mm | each | 10 | 14
8759 | Stainless steel friction hinges (SS-304 grade) size 400 x 19 x 1.9 mm for uPVC window | each | 2 | 365
8750 | Zinc alloy (white powder coated) casement handle for uPVC window | each | 1 | 130
0162 | Labour for fabrication of uPVC extruded casement windows including drilling holes, fixing of fittings & hardwares, hire charges of drill machine and electricity charges etc. | sqm | 0.95 | 485
0163 | Labour for installation of uPVC extruded casement windows including scaffolding | sqm | 0.95 | 430
Resource Total (Material + Labour + Machinery, as printed)
SAY (Rs.) — final DAR rate |  |  |  |  | 9331
9.147A.5 | Casement window double panels with S.S. friction hinges (350 x 19 x 1.9 mm) made of (big series)frame 67 x 60 mm & sash / mullion 67 x 80 mm
Rate basis: per sqm (source: cost for 1.62 sqm)
Code | Description | Unit | Quantity | Rate (Rs.) | Amount (Rs.)
8126 | uPVC extruded (big series) casement window frame size 67x60 mm i/c 5% wastage | metre | 5.36 | 319.8
8128 | uPVC extruded (big series) casement window sash/window mullion size 67x80 mm i/c 5% wastage | metre | 9.13 | 426.4
8130 | uPVC extruded glazing bead of appropriate dimension for big series casement window sash i/c 5% wastage | metre | 7.34 | 123
3992 | Galvanized iron (1.6 ± 0.2 mm) thick reinforcement for big series casement window frame, sash, mullion i/c 5% wastage | metre | 13.83 | 71
7390 | EPDM Gasket for uPVC window i/c 5% wastage | metre | 30.62 | 19
3995 | G.I fasteners 100 x 8 mm | each | 12 | 14
8758 | Stainless steel friction hinges (SS-304 grade) size 350 x 19 x 1.9 mm for uPVC window | each | 4 | 345
8750 | Zinc alloy (white powder coated) casement handle for uPVC window | each | 2 | 130
0162 | Labour for fabrication of uPVC extruded casement windows including drilling holes, fixing of fittings & hardwares, hire charges of drill machine and electricity charges etc. | sqm | 1.62 | 485
0163 | Labour for installation of uPVC extruded casement windows including scaffolding | sqm | 1.62 | 430
Resource Total (Material + Labour + Machinery, as printed)
SAY (Rs.) — final DAR rate |  |  |  |  | 9666.2
9.147A.6 | Casement cum fixed panel window having both end single casement panel, middle fixed panels and at top completely fixed ventilator with S.S f
Rate basis: per sqm (source: cost for 4 sqm)
Code | Description | Unit | Quantity | Rate (Rs.) | Amount (Rs.)
8126 | uPVC extruded (big series) casement window frame size 67x60 mm i/c 5% wastage | metre | 8.61 | 319.8
8128 | uPVC extruded (big series) casement window sash/window mullion size 67x80 mm i/c 5% wastage | metre | 15.17 | 426.4
8130 | uPVC extruded glazing bead of appropriate dimension for big series casement window sash i/c 5% wastage | metre | 27.85 | 123
3992 | Galvanized iron (1.6 ± 0.2 mm) thick reinforcement for big series casement window frame, sash, mullion, big & small series sliding window frame i/c 5% wastage | metre | 21.9 | 71
7390 | EPDM Gasket for uPVC window/door i/c 5% wastage | metre | 83.45 | 19
3995 | G.I fasteners 100 x 8 mm | each | 16 | 14
8758 | Stainless steel friction hinges (SS-304 grade) size 350 x 19 x 1.9 mm for uPVC window | each | 4 | 345
8750 | Zinc alloy (white powder coated) casement handle for uPVC window | each | 2 | 130
0162 | Labour for fabrication of uPVC extruded casement windows including drilling holes, fixing of fittings & hardwares, hire charges of drill machine and electricity charges etc. | sqm | 4 | 485
0163 | Labour for installation of uPVC extruded casement windows including scaffolding | sqm | 4 | 430
Resource Total (Material + Labour + Machinery, as printed)
SAY (Rs.) — final DAR rate |  |  |  |  | 7242.25
9.147B.1 | Fixed window / ventilator made of (small series) frame 47 x 50 mm & mullion 47 x 68 mm both having wall thickness of 1.9 ± 0.2 mm and single
Rate basis: per sqm (source: cost for 0.6 sqm)
Code | Description | Unit | Quantity | Rate (Rs.) | Amount (Rs.)
8121 | uPVC extruded (small series) fixed window frame size 47x50mm | metre | 3.57 | 258.3
8122 | uPVC extruded (small series) fixed window mullion size 47x68 mm | metre | 0.53 | 282.9
8125 | uPVC extruded glazing bead of appropriate dimension for small series fixed window Sash | metre | 3.99 | 98.4
3991 | Galvanized iron (1.6 ± 0.2 mm) thick reinforcement for small series fixed window frame and mullion i/c 5% wastage | metre | 4.25 | 66
7390 | EPDM Gasket for uPVC window i/c 5% wastage | metre | 8.38 | 19
3995 | G.I fasteners 100 x 8 mm | each | 8 | 14
0162 | Labour for fabrication of uPVC extruded fixed windows including drilling holes, fixing of fittings & hardwares, hire charges of drill machine and electricity charges etc. | sqm | 0.6 | 485
0163 | Labour for installation of uPVC extruded fixed windows including scaffolding | sqm | 0.6 | 430
Resource Total (Material + Labour + Machinery, as printed)
SAY (Rs.) — final DAR rate |  |  |  |  | 6478.75
9.147C.1 | Casement door with 3D hinges made of (big series) frame 67 x 64 mm & sash 67 x 110 mm both having wall thickness of 2.3 ± 0.2 mm and single
Rate basis: per sqm (source: cost for 1.89 sqm)
Code | Description | Unit | Quantity | Rate (Rs.) | Amount (Rs.)
8127 | uPVC extruded (big series) casement door frame size 67x64 mm i/c 5% wastage | metre | 5.36 | 360.8
8129 | uPVC extruded (big series) casement door sash size 67x110 mm i/c 5% wastage | metre | 6.02 | 516.6
8130 | uPVC extruded glazing bead of appropriate dimension for big series casement door sash i/c 5% wastage | metre | 5.22 | 123
3992 | Galvanized iron (1.6 ± 0.2 mm) thick reinforcement for big series casement window/door frame, sash, mullion, i/c 5% wastage | metre | 5.14 | 71
3993 | Galvanized iron (1.6 ± 0.2 mm) thick reinforcement for big series casement door sash i/c 5% wastage | metre | 5.72 | 97
7390 | EPDM Gasket for uPVC window/door i/c 5% wastage | metre | 22.91 | 19
3995 | G.I fasteners 100 x 8 mm | each | 10 | 14
8116 | Zinc alloy (white powder coated) 3D Hinges for uPVC door` | each | 3 | 451
8117 | Zinc alloy (white powder coated) handles with zinc plated mild steel multi point locking having transmission gear, cylinder with keeps and one side key for uPVC casement door each | set | 1 | 2296
0162 | Labour for fabrication of uPVC extruded casement/fixed windows/and door including drilling holes, fixing of fittings & hardwares, hire charges of drill machine and electricity charges etc. | sqm | 1.89 | 485
0163 | Labour for installation of uPVC extruded casement windows and doors including scaffolding | sqm | 1.89 | 430
Resource Total (Material + Labour + Machinery, as printed)
SAY (Rs.) — final DAR rate |  |  |  |  | 9131.45
9.147C.2 | Casement door with top hung ventilator with 3D and S.S. friction hinges (400 x 19 x 1.9 mm) made of (big series) frame 67 x 64 mm, sash 67 x
Rate basis: per sqm (source: cost for 2.43 sqm)
Code | Description | Unit | Quantity | Rate (Rs.) | Amount (Rs.)
8127 | uPVC extruded (big series) casement door frame size 67x64 mm i/c 5% wastage | metre | 6.3 | 360.8
8129 | uPVC extruded (big series) casement door sash size 67x110 mm i/c 5% wastage | metre | 6.01 | 516.6
8128 | uPVC extruded (big series) casement door sash/mullion size 67x80 mm i/c 5% wastage | metre | 3.55 | 426.4
8130 | uPVC extruded glazing bead of appropriate dimension for big series casement door sash i/c 5% wastage | metre | 8.06 | 123
3992 | Galvanized iron (1.6 ± 0.2 mm) thick reinforcement for big series casement door frame, sash, mullion, i/c 5% wastage | metre | 9.26 | 71
3993 | Galvanized iron (1.6 ± 0.2 mm) thick reinforcement for big series casement door sash i/c 5% wastage | metre | 5.71 | 97
7390 | EPDM Gasket for uPVC window/door i/c 5% wastage | metre | 31.98 | 19
3995 | G.I fasteners 100 x 8 mm | each | 12 | 14
8116 | Zinc alloy (white powder coated) 3D Hinges for uPVC door | each | 3 | 451
8117 | Zinc alloy (white powder coated) handles with zinc plated mild steel multi point locking having transmission gear, cylinder with keeps and one side key for uPVC casement door each | set | 1 | 2296
8759 | Stainless steel friction hinges (SS-304 grade) size 400 x 19 x 1.9 mm for uPVC window | each | 2 | 365
8750 | Zinc alloy (white powder coated) casement handle for uPVC window/ door | each | 1 | 130
0162 | Labour for fabrication of uPVC extruded casement doors including drilling holes, fixing of fittings & hardwares, hire charges of drill machine and electricity charges etc. | sqm | 2.43 | 485
0163 | Labour for installation of uPVC extruded casement ventilator and doors including scaffolding | sqm | 2.43 | 430
Resource Total (Material + Labour + Machinery, as printed)
SAY (Rs.) — final DAR rate |  |  |  |  | 9328.3
9.147D.1 | Two track two panels sliding window made of (small series) frame 52 x 44 mm &sash 32 x 60 mm both having wall thickness of 1.9 ± 0.2 mm and
Rate basis: per sqm (source: cost for 1.62 sqm)
Code | Description | Unit | Quantity | Rate (Rs.) | Amount (Rs.)
8133 | uPVC extruded (small series) 2 track sliding window frame size 52x44 mm i/c 5% wastage | metre | 5.36 | 285
8137 | uPVC extruded (small series) 2 track sliding window sash size 32x60mm i/c 5% wastage | metre | 7.9 | 265
8140 | uPVC extruded interlock of appropriate dimension for small series sliding window sash i/c 5% wastage | metre | 2.69 | 80
8131 | uPVC extruded glazing bead of appropriate dimension for small series sliding window sash i/c 5% wastage | metre | 6.92 | 60
3991 | Galvanized iron (1.6 ± 0.2 mm) thick reinforcement for small series 2 track sliding window frame and sash i/c 5% wastage | metre | 12.36 | 66
7390 | EPDM Gasket for uPVC window/door i/c 5% wastage | metre | 13.84 | 19
8773 | Wool pile/ weather pile strip for uPVC sliding window i/c 5% wastage | metre | 18.48 | 20
3995 | G.I fasteners 100 x 8 mm | each | 12 | 14
8751 | Zinc alloy (white powder coated) touch lock with hook for uPVC window | each | 2 | 105
8752 | Zinc alloy body with single nylon roller (weight bearing capacity to be 40 Kg) for uPVC sliding window | each | 4 | 56
0162 | Labour for fabrication of uPVC extruded sliding windows including drilling holes, fixing of fittings & hardwares, hire charges of drill machine and electricity charges etc. | sqm | 1.62 | 485
0163 | Labour for installation of uPVC extruded sliding windows including scaffolding | sqm | 1.62 | 430
Resource Total (Material + Labour + Machinery, as printed)
SAY (Rs.) — final DAR rate |  |  |  |  | 6709.6
9.147D.2 | Three track three panels sliding window with fly proof SS wire mesh (Two nos. glazed & one no. wire mesh panels) made of (small series) fram
Rate basis: per sqm (source: cost for 1.62 sqm)
Code | Description | Unit | Quantity | Rate (Rs.) | Amount (Rs.)
8135 | uPVC extruded (small series) 3 track sliding window frame size 92x44 mm i/c 5% wastage | metre | 5.06 | 380
8137 | uPVC extruded (small series) 3 track sliding window sash size 32x60mm i/c 5% wastage | metre | 11.84 | 265
8140 | uPVC extruded interlock of appropriate dimension for small series sliding window sash i/c 5% wastage | metre | 4.04 | 80
8131 | uPVC extruded glazing bead of appropriate dimension for small series sliding window sash i/c 5% wastage | metre | 10.38 | 60
3991 | Galvanized iron (1.6 ± 0.2 mm) thick reinforcement for small series sliding window frame and sash i/c 5% wastage | metre | 20.46 | 66
7390 | EPDM Gasket for uPVC window i/c 5% wastage | metre | 20.76 | 19
8773 | Wool pile/ weather pile strip for uPVC sliding window i/c 5% wastage | metre | 27.72 | 20
3995 | G.I fasteners 100 x 8 mm | each | 12 | 14
8751 | Zinc alloy (white powder coated) touch lock with hook for uPVC window | each | 2 | 105
8752 | Zinc alloy body with single nylon roller (weight bearing capacity to be 40 Kg) for uPVC sliding window | each | 6 | 56
0162 | Labour for fabrication of uPVC extruded sliding windows including drilling holes, fixing of fittings & hardwares, hire charges of drill machine and electricity charges etc. | sqm | 1.62 | 485
0163 | Labour for installation of uPVC extruded sliding windows including scaffolding | sqm | 1.62 | 430
Resource Total (Material + Labour + Machinery, as printed)
SAY (Rs.) — final DAR rate |  |  |  |  | 8954.2
9.147D.3 | Two track two panels sliding window made of (big series) frame 67 x 50 mm & sash 46 x 62 mm both having wall thickness of 2.3 ± 0.2 mm and s
Rate basis: per sqm (source: cost for 2.03 sqm)
Code | Description | Unit | Quantity | Rate (Rs.) | Amount (Rs.)
8134 | uPVC extruded (big series) 2 track sliding window frame size 67x50mm i/c 5% wastage | metre | 5.99 | 385
8138 | uPVC extruded (big series) 2 track sliding window sash size 46x62mm i/c 5% wastage | metre | 8.36 | 325
8141 | uPVC extruded interlock of appropriate dimension for big series sliding window sash i/c 5% wastage | metre | 2.65 | 90
8132 | uPVC extruded glazing bead of appropriate dimension for big series of sliding window Sash i/c 5% wastage | metre | 7.64 | 85
3992 | Galvanized iron (1.6 ± 0.2 mm) thick reinforcement for big series sliding window frame (2 track sliding window frame i/c 5% wastage) | metre | 5.69 | 71
3994 | Galvanized iron (1.6 ± 0.2 mm) thick reinforcement for big series sliding window sash (2 track sliding window sash i/c 5% wastage) | metre | 7.76 | 86
7390 | EPDM Gasket for uPVC window i/c 5% wastage | metre | 15.28 | 19
8773 | Wool pile/ weather pile strip for uPVC sliding window i/c 5% wastage | metre | 19.37 | 20
3995 | G.I fasteners 100 x 8 mm | each | 14 | 14
8751 | Zinc alloy (white powder coated) touch lock with hook for uPVC window | each | 2 | 105
8752 | Zinc alloy body with single nylon roller (weight bearing capacity to be 40 Kg) for uPVC sliding window | each | 4 | 56
0162 | Labour for fabrication of uPVC extruded sliding windows including drilling holes, fixing of fittings & hardwares, hire charges of drill machine and electricity charges etc. | sqm | 2.03 | 485
0163 | Labour for installation of uPVC extruded sliding windows including scaffolding | sqm | 2.03 | 430
Resource Total (Material + Labour + Machinery, as printed)
SAY (Rs.) — final DAR rate |  |  |  |  | 6912.15
9.147D.4 | Three track three panels sliding window with fly proof S.S wire mesh (Two nos. glazed & one no. wire mesh panels) made of (big series) frame
Rate basis: per sqm (source: cost for 2.43 sqm)
Code | Description | Unit | Quantity | Rate (Rs.) | Amount (Rs.)
8136 | uPVC extruded (big series) 3 track sliding window frame size 116x45mm i/c 5% wastage | metre | 6.62 | 530
8139 | uPVC extruded (big series) 3 track sliding window sash size 46x62mm i/c 5% wastage | metre | 13.49 | 325
8141 | uPVC extruded interlock of appropriate dimension for big series sliding window sash i/c 5% wastage | metre | 3.98 | 90
8132 | uPVC extruded glazing bead of appropriate dimension for big series of sliding window Sash i/c 5% wastage | metre | 11.91 | 85
3992 | Galvanized iron (1.6 ± 0.2 mm) thick reinforcement for big series sliding window frame (3 track sliding window frame i/c 5% wastage) | metre | 12.64 | 71
3994 | Galvanized iron (1.6 ± 0.2 mm) thick reinforcement for big series sliding window sash (3 track sliding window sash i/c 5% wastage) | metre | 12.59 | 86
7390 | EPDM Gasket for uPVC window i/c 5% wastage | metre | 23.81 | 19
8773 | Wool pile/ weather pile strip for uPVC sliding window i/c 5% wastage | metre | 30.96 | 20
3995 | G.I fasteners 100 x 8 mm | each | 16 | 14
8751 | Zinc alloy (white powder coated) touch lock with hook for uPVC window | each | 2 | 105
8752 | Zinc alloy body with single nylon roller (weight bearing capacity to be 40 Kg) for uPVC sliding window | each | 6 | 56
0162 | Labour for fabrication of uPVC extruded sliding windows including drilling holes, fixing of fittings & hardwares, hire charges of drill machine and electricity charges etc. | sqm | 2.43 | 485
0163 | Labour for installation of uPVC extruded casement/ sliding windows including scaffolding | sqm | 2.43 | 430
Resource Total (Material + Labour + Machinery, as printed)
SAY (Rs.) — final DAR rate |  |  |  |  | 8616
9.147D.5 | Three track three panels sliding window made of (big series) frame 116 x 45 mm & sash 46 x 62 mm both having wall thickness of 2.3 ± 0.2 mm
Rate basis: per sqm (source: cost for 2.43 sqm)
Code | Description | Unit | Quantity | Rate (Rs.) | Amount (Rs.)
8136 | uPVC extruded (big series) 3 track sliding window frame size 116x45mm i/c 5% wastage | metre | 6.62 | 530
8139 | uPVC extruded (big series) 3 track sliding window sash size 46x62mm i/c 5% wastage | metre | 11.85 | 325
8141 | uPVC extruded interlock of appropriate dimension for big series sliding window sash i/c 5% wastage | metre | 5.3 | 90
8132 | uPVC extruded glazing bead of appropriate dimension for big series of sliding window Sash i/c 5% wastage | metre | 10.26 | 85
3992 | Galvanized iron (1.6 ± 0.2 mm) thick reinforcement for big series sliding window frame (3 track sliding window frame i/c 5% wastage) | metre | 12.64 | 71
3994 | Galvanized iron (1.6 ± 0.2 mm) thick reinforcement for big series sliding window sash (3 track sliding window sash i/c 5% wastage) | metre | 10.95 | 86
7390 | EPDM Gasket for uPVC window i/c 5% wastage | metre | 20.52 | 19
8773 | Wool pile/ weather pile strip for uPVC sliding window i/c 5% wastage | metre | 29 | 20
3995 | G.I fasteners 100 x 8 mm | each | 16 | 14
8751 | Zinc alloy (white powder coated) touch lock with hook for uPVC window | each | 2 | 105
8752 | Zinc alloy body with single nylon roller (weight bearing capacity to be 40 Kg) for uPVC sliding window | each | 6 | 56
0162 | Labour for fabrication of uPVC extruded sliding windows including drilling holes, fixing of fittings & hardwares, hire charges of drill machine and electricity charges etc. | sqm | 2.43 | 485
0163 | Labour for installation of uPVC extruded sliding windows including scaffolding | sqm | 2.43 | 430
Resource Total (Material + Labour + Machinery, as printed)
SAY (Rs.) — final DAR rate |  |  |  |  | 8177.05
9.147E.1 | Two track two panels sliding window made of (big series) frame 67 x 50 mm & sash 46 x 62 mm both having wall thickness of 2.3 ± 0.2 mm and s
Rate basis: per sqm (source: cost for 3.6 sqm)
Code | Description | Unit | Quantity | Rate (Rs.) | Amount (Rs.)
8134 | uPVC extruded (big series) 2 track sliding window frame size 67x50mm i/c 5% wastage | metre | 8.19 | 385
8138 | uPVC extruded (big series) 2 track sliding window sash size 46x62mm i/c 5% wastage | metre | 12.77 | 325
8141 | uPVC extruded interlock of appropriate dimension for big series sliding window sash i/c 5% wastage | metre | 4.86 | 90
8132 | uPVC extruded glazing bead of appropriate dimension for big series of sliding window Sash i/c 5% wastage | metre | 12.04 | 85
3992 | Galvanized iron (1.6 ± 0.2 mm) thick reinforcement for big series sliding window frame (2 track sliding window frame i/c 5% wastage) | metre | 7.89 | 71
3994 | Galvanized iron (1.6 ± 0.2 mm) thick reinforcement for big series sliding window sash (2 track sliding window sash i/c 5% wastage) | metre | 12.17 | 86
7390 | EPDM Gasket for uPVC window i/c 5% wastage | metre | 24.08 | 19
8773 | Wool pile/ weather pile strip for uPVC sliding window i/c 5% wastage | metre | 30.4 | 20
3995 | G.I fasteners 100 x 8 mm | each | 16 | 14
8118 | Zinc alloy (white powder coated) handles along with zinc plated mild steel multi point locking having transmission gear with keeps for uPVC sliding window each | set | 2 | 1394
8753 | Stainless Steel (SS - 304) with adjustable double nylon roller (weight bearing capacity to be 120 Kg) for uPVC sliding window | each | 4 | 95
0162 | Labour for fabrication of uPVC extruded sliding windows including drilling holes, fixing of fittings & hardwares, hire charges of drill machine and electricity charges etc. | sqm | 3.6 | 485
0163 | Labour for installation of uPVC extruded sliding windows including scaffolding | sqm | 3.6 | 430
Resource Total (Material + Labour + Machinery, as printed)
SAY (Rs.) — final DAR rate |  |  |  |  | 6861.6
9.147E.2 | Two track four panels sliding window made of (big series) frame 67 x 50 mm & sash 46 x 62 mm both having wall thickness of 2.3 ± 0.2 mm and
Rate basis: per sqm (source: cost for 7.2 sqm)
Code | Description | Unit | Quantity | Rate (Rs.) | Amount (Rs.)
8134 | uPVC extruded (big series) 2 track sliding window frame size 67x50mm i/c 5% wastage | metre | 11.34 | 385
8138 | uPVC extruded (big series) 2 track sliding window sash size 46x62mm i/c 5% wastage | metre | 25.75 | 325
8141 | uPVC extruded interlock of appropriate dimension for big series sliding window sash i/c 5% wastage | metre | 9.71 | 90
8142 | uPVC extruded inline adaptor of appropriate dimension for big series sliding window sash i/c 5% wastage | metre | 2.4 | 90
8132 | uPVC extruded glazing bead of appropriate dimension for big series of sliding window Sash i/c 5% wastage | metre | 24.31 | 85
3992 | Galvanized iron (1.6 ± 0.2 mm) thick reinforcement for big series sliding window frame (2 track sliding window frame i/c 5% wastage) | metre | 11.04 | 71
3994 | Galvanized iron (1.6 ± 0.2 mm) thick reinforcement for big series sliding window sash (2 track sliding window sash i/c 5% wastage) | metre | 24.55 | 86
7390 | EPDM Gasket for uPVC window i/c 5% wastage | metre | 48.62 | 19
8773 | Wool pile/ weather pile strip for uPVC sliding window i/c 5% wastage | metre | 61.21 | 20
3995 | G.I fasteners 100 x 8 mm | each | 24 | 14
8118 | Zinc alloy (white powder coated) handles along with zinc plated mild steel multi point locking having transmission gear with keeps for uPVC sliding window each | set | 2 | 1394
8753 | Stainless Steel (SS - 304) with adjustable double nylon roller (weight bearing capacity to be 120 Kg) for uPVC sliding window | each | 8 | 95
8754 | Zinc alloy (white powder coated) cresent lock for uPVC sliding window | each | 2 | 115
0162 | Labour for fabrication of uPVC extruded sliding windows including drilling holes, fixing of fittings & hardwares, hire charges of drill machine and electricity charges etc. | sqm | 7.2 | 485
0163 | Labour for installation of uPVC extruded sliding windows including scaffolding | sqm | 7.2 | 430
Resource Total (Material + Labour + Machinery, as printed)
SAY (Rs.) — final DAR rate |  |  |  |  | 5941.95
9.147F.1 | Two track two panels sliding door made of (big series) frame 67 x 50 mm & sash 46 x 82 mm both having wall thickness of 2.3 ± 0.2 mm and sin
Rate basis: per sqm (source: cost for 4.2 sqm)
Code | Description | Unit | Quantity | Rate (Rs.) | Amount (Rs.)
8134 | uPVC extruded (big series) 2 track sliding door frame size 67x50mm i/c 5% wastage | metre | 8.61 | 385
8143 | uPVC extruded 2 track sliding door sash (big series) size 46x82mm i/c 5% wastage | metre | 12.6 | 350
8141 | uPVC extruded interlock of appropriate dimension for big series sliding door sash i/c 5% wastage | metre | 4.23 | 90
8132 | uPVC extruded glazing bead of appropriate dimension for big series of sliding door Sash i/c 5% wastage | metre | 11.54 | 85
3992 | Galvanized iron (1.6 ± 0.2 mm) thick reinforcement for big series sliding door frame (2 track sliding door frame i/c 5% wastage) | metre | 8.31 | 71
3994 | Galvanized iron (1.6 ± 0.2 mm) thick reinforcement for big series sliding door sash (2 track sliding door sash i/c 5% wastage) | metre | 12 | 86
7390 | EPDM Gasket for uPVC door i/c 5% wastage | metre | 23.08 | 19
8773 | Wool pile/ weather pile strip for uPVC sliding door i/c 5% wastage | metre | 29.43 | 20
3995 | G.I fasteners 100 x 8 mm | each | 18 | 14
8119 | Zinc alloy (white powder coated) handles with key along with zinc plated mild steel multi point locking having transmission gear with keeps for uPVC sliding door each | set | 2 | 1150
8753 | Stainless Steel (SS - 304) with adjustable double nylon roller (weight bearing capacity to be 120 Kg) for uPVC sliding door | each | 4 | 95
0162 | Labour for fabrication of uPVC extruded sliding doors including drilling holes, fixing of fittings & hardwares, hire charges of drill machine and electricity charges etc. | sqm | 4.2 | 485
0163 | Labour for installation of uPVC extruded sliding doors including scaffolding | sqm | 4.2 | 430
Resource Total (Material + Labour + Machinery, as printed)
SAY (Rs.) — final DAR rate |  |  |  |  | 6005
9.147F.2 | Two track four panels sliding door made of (big series) frame 67 x 50 mm & sash 46 x 82 mm both having wall thickness of 2.3 ± 0.2 mm and si
Rate basis: per sqm (source: cost for 8.4 sqm)
Code | Description | Unit | Quantity | Rate (Rs.) | Amount (Rs.)
8134 | uPVC extruded (big series) 2 track sliding door frame size 67x50mm i/c 5% wastage | metre | 12.81 | 385
8143 | uPVC extruded 2 track sliding door sash (big series) size 46x82mm i/c 5% wastage | metre | 25.42 | 350
8141 | uPVC extruded interlock of appropriate dimension for big series sliding door sash i/c 5% wastage | metre | 8.45 | 90
8142 | uPVC extruded inline adaptor of appropriate dimension for big series sliding door sash | metre | 2.1 | 90
8132 | uPVC extruded glazing bead of appropriate dimension for big series of sliding door Sash | metre | 23.3 | 85
3992 | Galvanized iron (1.6 ± 0.2 mm) thick reinforcement for big series sliding door frame (2 track sliding door frame i/c 5% wastage) | metre | 12.51 | 71
3994 | Galvanized iron (1.6 ± 0.2 mm) thick reinforcement for big series sliding door sash (2 track sliding door sash i/c 5% wastage) | metre | 24.22 | 86
7390 | EPDM Gasket for uPVC door i/c 5% wastage | metre | 46.6 | 19
8773 | Wool pile/ weather pile strip for uPVC sliding door i/c 5% wastage | metre | 59.29 | 20
3995 | G.I fasteners 100 x 8 mm | each | 26 | 14
8119 | Zinc alloy (white powder coated) handles with key along with zinc plated mild steel multi point locking having transmission gear with keeps for uPVC sliding door each | set | 2 | 1150
8753 | Stainless Steel (SS - 304) with adjustable double nylon roller (weight bearing capacity to be 120 Kg) for uPVC sliding door | each | 8 | 95
8754 | Zinc alloy (white powder coated) cresent lock for uPVC sliding door | each | 2 | 115
9999 | Sundries, plastic packers, plastic caps, SS screws and carriage of material | L.S. | 170 | 2
0162 | Labour for fabrication of uPVC extruded sliding doors including drilling holes, fixing of fittings & hardwares, hire charges of drill machine and electricity charges etc. | sqm | 8.4 | 485
0163 | Labour for installation of uPVC extruded sliding doors including scaffolding | sqm | 8.4 | 430
Resource Total (Material + Labour + Machinery, as printed)
SAY (Rs.) — final DAR rate |  |  |  |  | 5332.85
9.147F.3 | Three track three panels sliding door made of (big series) frame 116 x 45 mm & sash 46 x 82 mm both having wall thickness of 2.3 ± 0.2 mm an
Rate basis: per sqm (source: cost for 6.3 sqm)
Code | Description | Unit | Quantity | Rate (Rs.) | Amount (Rs.)
8136 | uPVC extruded (big series) 3 track sliding door frame size 116x45mm i/c 5% wastage | metre | 10.71 | 530
8143 | uPVC extruded 3 track sliding door sash (big series) size 46x82mm i/c 5% wastage | metre | 19.09 | 350
8141 | uPVC extruded interlock of appropriate dimension for big series sliding door sash i/c 5% wastage | metre | 8.45 | 90
8132 | uPVC extruded glazing bead of appropriate dimension for big series of sliding door i/c 5% wastage | metre | 17.51 | 85
3992 | Galvanized iron (1.6 ± 0.2 mm) thick reinforcement for big series sliding door frams (3 track sliding door frame i/c 5% wastage) | metre | 20.82 | 71
3994 | Galvanized iron (1.6 ± 0.2 mm) thick reinforcement for big series sliding door sash (3 track sliding door sash i/c 5% wastage) | metre | 18.19 | 86
7390 | EPDM Gasket for uPVC door i/c 5% wastage | metre | 35.01 | 19
8773 | Wool pile/ weather pile strip for uPVC sliding door i/c 5% wastage | metre | 46.63 | 20
3995 | G.I fasteners 100 x 8 mm | each | 24 | 14
8119 | Zinc alloy (white powder coated) handles with key along with zinc plated mild steel multi point locking having transmission gear with keeps for uPVC sliding door each | set | 2 | 1150
8753 | Stainless Steel (SS - 304) with adjustable double nylon roller (weight bearing capacity to be 120 Kg) for uPVC sliding door | each | 6 | 95
0162 | Labour for fabrication of uPVC extruded sliding doors including drilling holes, fixing of fittings & hardwares, hire charges of drill machine and electricity charges etc. | sqm | 6.3 | 485
0163 | Labour for installation of uPVC extruded sliding doors including scaffolding | sqm | 6.3 | 430
Resource Total (Material + Labour + Machinery, as printed)
SAY (Rs.) — final DAR rate |  |  |  |  | 6064.8
9.147F.4 | Three track three panels sliding door with fly proof S.S wire mesh (Two nos. glazed & one no. wire mesh panels) made of (big series) frame 1
Rate basis: per sqm (source: cost for 4.2 sqm)
Code | Description | Unit | Quantity | Rate (Rs.) | Amount (Rs.)
8136 | uPVC extruded (big series) 3 track sliding door frame size 116x45mm i/c 5% wastage | metre | 8.61 | 530
8143 | uPVC extruded 3 track sliding door sash (big series) size 46x82mm i/c 5% wastage | metre | 18.9 | 350
8141 | uPVC extruded interlock of appropriate dimension for big series sliding door sash i/c 5% wastage | metre | 6.34 | 90
8132 | uPVC extruded glazing bead of appropriate dimension for big series of sliding door Sash i/c 5% wastage | metre | 17.82 | 85
3992 | Galvanized iron (1.6 ± 0.2 mm) thick reinforcement for big series sliding door frame (3 track sliding door frame i/c 5% wastage) | metre | 8.31 | 71
3994 | Galvanized iron (1.6 ± 0.2 mm) thick reinforcement for big series sliding door sash (3 track sliding door sash i/c 5% wastage) | metre | 18 | 86
7390 | EPDM Gasket for uPVC door i/c 5% wastage | metre | 36.64 | 19
8773 | Wool pile/ weather pile strip for uPVC sliding door i/c 5% wastage | metre | 44.14 | 20
3995 | G.I fasteners 100 x 8 mm | each | 18 | 14
8119 | Zinc alloy (white powder coated) handles with key along with zinc plated mild steel multi point locking having transmission gear with keeps for uPVC sliding door each | set | 2 | 1150
8749 | Zinc alloy (white powder coated) touch lock with hook for wire mesh shutter | each | 1 | 120
8753 | Stainless Steel (SS - 304) with adjustable double nylon roller (weight bearing capacity to be 120 Kg) for uPVC sliding door | each | 6 | 95
0162 | Labour for fabrication of uPVC extruded sliding doors including drilling holes, fixing of fittings & hardwares, hire charges of drill machine and electricity charges etc. | sqm | 4.2 | 485
0163 | Labour for installation of uPVC extruded sliding doors including scaffolding | sqm | 4.2 | 430
Resource Total (Material + Labour + Machinery, as printed)
SAY (Rs.) — final DAR rate |  |  |  |  | 7774.55
9.148.1 | 200 x 19 x 1.9 mm
Rate basis: per Nos (source: cost for 10 Nos)
Code | Description | Unit | Quantity | Rate (Rs.) | Amount (Rs.)
8755 | Stainless steel friction hinge of size 200 mm x 19 x 1.9 mm for uPVC windows | each | 10 | 205
8647 | Stainless steel screws 30mm x4mm. | 100 Nos | 0.4 | 32
9977 | Carriage of materials | L.S. | 2.73 | 2
0112 | Carpenter 2nd class | day | 0.14 | 679
0114 | Beldar | day | 0.14 | 558
Resource Total (Material + Labour + Machinery, as printed)
SAY (Rs.) — final DAR rate |  |  |  |  | 299.9
9.148.2 | 250 x 19 x 1.9 mm
Rate basis: per Nos (source: cost for 10 Nos)
Code | Description | Unit | Quantity | Rate (Rs.) | Amount (Rs.)
8756 | Stainless steel friction hinge of size 250 mm x 19 x 1.9 mm for uPVC windows | each | 10 | 230
8647 | Stainless steel screws 30mm x4mm. | 100 Nos | 0.4 | 32
9977 | Carriage of materials | L.S. | 2.73 | 2
0112 | Carpenter 2nd class | day | 0.14 | 679
0114 | Beldar | day | 0.14 | 558
Resource Total (Material + Labour + Machinery, as printed)
SAY (Rs.) — final DAR rate |  |  |  |  | 333.35
9.148.3 | 300 x 19 x 1.9 mm
Rate basis: per Nos (source: cost for 10 Nos)
Code | Description | Unit | Quantity | Rate (Rs.) | Amount (Rs.)
8757 | Stainless steel friction hinge of size 300 mm x 19 x 1.9 mm for uPVC windows | each | 10 | 245
8647 | Stainless steel screws 30mm x4mm. | 100 Nos | 0.4 | 32
9977 | Carriage of materials | L.S. | 2.73 | 2
0112 | Carpenter 2nd class | day | 0.14 | 679
0114 | Beldar | day | 0.14 | 558
Resource Total (Material + Labour + Machinery, as printed)
SAY (Rs.) — final DAR rate |  |  |  |  | 353.4
9.148.4 | 350 x 19 x 1.9 mm
Rate basis: per Nos (source: cost for 10 Nos)
Code | Description | Unit | Quantity | Rate (Rs.) | Amount (Rs.)
8758 | Stainless steel friction hinge of size 350 mm x 19 x 1.9 mm for uPVC windows | each | 10 | 345
8647 | Stainless steel screws 30mm x4mm. | 100 Nos | 0.4 | 32
9977 | Carriage of materials | L.S. | 2.73 | 2
0112 | Carpenter 2nd class | day | 0.14 | 679
0114 | Beldar | day | 0.14 | 558
Resource Total (Material + Labour + Machinery, as printed)
SAY (Rs.) — final DAR rate |  |  |  |  | 487.2
9.148.5 | 400 x 19 x 1.9 mm
Rate basis: per Nos (source: cost for 10 Nos)
Code | Description | Unit | Quantity | Rate (Rs.) | Amount (Rs.)
8759 | Stainless steel friction hinge of size 400 mm x 19 x 1.9 mm for uPVC windows | each | 10 | 365
8647 | Stainless steal screws 30mm x4mm. | 100 Nos | 0.4 | 32
9977 | Carriage of materials | L.S. | 2.73 | 2
0112 | Carpenter 2nd class | day | 0.14 | 679
0114 | Beldar | day | 0.14 | 558
Resource Total (Material + Labour + Machinery, as printed)
SAY (Rs.) — final DAR rate |  |  |  |  | 513.95
9.149 | Providing and fixing casement handle made of zinc alloyed (white powder coated) for uPVC casement window with necessary screws etc. complete
Rate basis: per Nos (source: cost for 10 Nos)
Code | Description | Unit | Quantity | Rate (Rs.) | Amount (Rs.)
8750 | Zinc alloy (white powder coated) casement handle for uPVC windows | each | 10 | 130
9977 | Carriage of materials | L.S. | 4.42 | 2
9999 | Sundries(Screws) | L.S. | 3 | 2
0156 | Carpenter (average) | day | 0.125 | 709
Resource Total (Material + Labour + Machinery, as printed)
SAY (Rs.) — final DAR rate |  |  |  |  | 187.75
9.150 | Providing and fixing zinc alloyed (white powder coated) touch lock for uPVC sliding window with necessary screws etc. complete.
Rate basis: per Nos (source: cost for 10 Nos)
Code | Description | Unit | Quantity | Rate (Rs.) | Amount (Rs.)
8751 | Zinc alloy (white powder coated) Touch Lock for uPVC windows | each | 10 | 105
9977 | Carriage of materials | L.S. | 4.42 | 2
9999 | Sundries(Screws) | L.S. | 3 | 2
0156 | Carpenter (average) | day | 0.125 | 709
Resource Total (Material + Labour + Machinery, as printed)
SAY (Rs.) — final DAR rate |  |  |  |  | 154.35
9.151 | Providing and fixing steel roller for uPVC sliding window with necessary screws etc. complete.
Rate basis: per Nos (source: cost for 10 Nos)
Code | Description | Unit | Quantity | Rate (Rs.) | Amount (Rs.)
8752 | Zinc alloy rollers for uPVC windows | each | 10 | 56
9977 | Carriage of materials | L.S. | 4.42 | 2
9999 | Sundries(Screws) | L.S. | 3 | 2
0156 | Carpenter (average) | day | 0.125 | 709
Resource Total (Material + Labour + Machinery, as printed)
SAY (Rs.) — final DAR rate |  |  |  |  | 88.75
9.152 | Providing and fixing steel roller for uPVC sliding door with necessary screws etc. complete.
Rate basis: per Nos (source: cost for 10 Nos)
Code | Description | Unit | Quantity | Rate (Rs.) | Amount (Rs.)
8753 | Zinc alloy rollers for uPVC door | each | 10 | 95
9977 | Carriage of materials | L.S. | 4.42 | 2
9999 | Sundries(Screws) | L.S. | 3 | 2
0156 | Carpenter (average) | day | 0.125 | 709
Resource Total (Material + Labour + Machinery, as printed)
SAY (Rs.) — final DAR rate |  |  |  |  | 140.95
9.153 | Providing and fixing steel (white power coated) crescent lock for uPVC sliding window/ door with necessary screws etc. complete.
Rate basis: per Nos (source: cost for 10 Nos)
Code | Description | Unit | Quantity | Rate (Rs.) | Amount (Rs.)
8754 | Zinc alloy (white powder coated) casement lock for uPVC windows | each | 10 | 115
9977 | Carriage of materials | L.S. | 4.42 | 2
9999 | Sundries(Screws) | L.S. | 3 | 2
0156 | Carpenter (average) | day | 0.125 | 709
Resource Total (Material + Labour + Machinery, as printed)
SAY (Rs.) — final DAR rate |  |  |  |  | 167.7
9.154 | Providing and fixing frame work for partitions/ wall lining etc. made of 50x50x1.6 mm hollow MS tube, placed along the walls, ceiling and fl
Rate basis: per x2 (source: cost for 2.4 x2)
Code | Description | Unit | Quantity | Rate (Rs.) | Amount (Rs.)
13.50.3 | Rate as per SH: 13.50.3 | sqm | 4.8 | 50.7
4009 | Mild steel tubes hot finished welded type | kilogram | 61.27 | 57
8776 | Stainless steel dash fastener of 8 mm dia and 75 mm long bolt | each | 20 | 15
0116 | Fitter (grade 1) | day | 0.4 | 738
0103 | Blacksmith 2nd class | day | 0.53 | 679
0114 | Beldar | day | 1.23 | 558
0100 | Bandhani | day | 0.06 | 617
9999 | Sundries | L.S. | 33.56 | 2
Resource Total (Material + Labour + Machinery, as printed)
SAY (Rs.) — final DAR rate |  |  |  |  | 124.25
9.155 | Providing and fixing panelling or paneling and glazing in panelled or panelled and glazed shutters for doors, windows and clerestory windows
Rate basis: per sqm (source: cost for 0.66 sqm)
Code | Description | Unit | Quantity | Rate (Rs.) | Amount (Rs.)
2484 | Pre-laminated with decorative lamination on both side exterior Grade - I MDF Board 12 mm thick confirming to IS:14587 | sqm | 0.8 | 460
9999 | Sundries (Carriage of MDF board) | L.S. | 1.82 | 2
0111 | Carpenter 1 st class | day | 0.57 | 738
9999 | Sundries | L.S. | 4.42 | 2
Resource Total (Material + Labour + Machinery, as printed)
SAY (Rs.) — final DAR rate |  |  |  |  | 1624.05
9.156.1 | Pre-laminated with decorative lamination on both side exterior Grade - I MDF Board 12 mm thick confirming to IS:14587
Rate basis: per sqm (source: cost for 7 sqm)
Code | Description | Unit | Quantity | Rate (Rs.) | Amount (Rs.)
2484 | Pre-laminated with decorative lamination on both side exterior Grade - I MDF Board 12 mm thick confirming to IS:14587 | sqm | 7.35 | 460
9999 | Sundries (Carriage of MDF board) | L.S. | 13.52 | 2
9999 | Sundries and screws | L.S. | 26.91 | 2
0112 | Carpenter 2nd class | day | 0.9 | 679
0114 | Beldar | day | 1 | 558
Resource Total (Material + Labour + Machinery, as printed)
SAY (Rs.) — final DAR rate |  |  |  |  | 885.15
9.156.2 | Pre-laminated with decorative lamination on both side exterior Grade - I MDF Board 18 mm thick confirming to IS:14587
Rate basis: per x200 (source: cost for 350 x200)
Code | Description | Unit | Quantity | Rate (Rs.) | Amount (Rs.)
2485 | Pre-laminated with decorative lamination on both side exterior Grade - I MDF Board 18 mm thick confirming to IS:14587 | sqm | 7.35 | 597
9999 | Sundries (Carriage of MDF board) | L.S. | 19.76 | 2
9999 | Sundries and screws | L.S. | 26.91 | 2
0112 | Carpenter 2nd class | day | 0.9 | 679
0114 | Beldar | day | 1 | 558
Resource Total (Material + Labour + Machinery, as printed)
SAY (Rs.) — final DAR rate |  |  |  |  | 1080
9.157.1 | Pre-laminated with decorative lamination one side and other side balancing lamination exterior Grade - I MDF Board 18 mm thick confirming to
Rate basis: per sqm (source: cost for 0.6 sqm)
Code | Description | Unit | Quantity | Rate (Rs.) | Amount (Rs.)
2488 | Pre-laminated with decorative lamination one side and other side balancing lamination exterior Grade - I MDF Board 18 mm thick confirming to IS:14587 | sqm | 0.63 | 565
2489 | PVC edge bending tape 2.00 mm thick | metre | 3 | 20
9999 | Sundries (Carriage of MDF board) | L.S. | 0.91 | 2
0112 | Carpenter 2nd class | day | 0.11 | 679
0114 | Beldar | day | 0.06 | 558
9999 | Sundries and screws | L.S. | 7.8 | 2
Resource Total (Material + Labour + Machinery, as printed)
SAY (Rs.) — final DAR rate |  |  |  |  | 1207.6
9.157.2 | Pre-laminated with decorative lamination one side and other side balancing lamination exterior Grade - I MDF Board 25 mm thick confirming to
Rate basis: per sqm (source: cost for 0.6 sqm)
Code | Description | Unit | Quantity | Rate (Rs.) | Amount (Rs.)
2486 | Pre-laminated with decorative lamination one side and other side balancing lamination exterior Grade - I MDF Board 25 mm thick confirming to IS:14587 | sqm | 0.63 | 860
2489 | PVC edge bending tape 2.00 mm thick | metre | 3 | 20
9999 | Sundries (Carriage of MDF board) | L.S. | 1.82 | 2
0112 | Carpenter 2nd class | day | 0.11 | 679
0114 | Beldar | day | 0.06 | 558
9999 | Sundries and screws | L.S. | 7.8 | 2
Resource Total (Material + Labour + Machinery, as printed)
SAY (Rs.) — final DAR rate |  |  |  |  | 1626.05
9.158.1 | 12 mm thick.
Rate basis: per sqm (source: cost for 10 sqm)
Code | Description | Unit | Quantity | Rate (Rs.) | Amount (Rs.)
2487 | Pre-laminated with decorative lamination one side and other side balancing lamination exterior Grade - I MDF Board 12 mm thick confirming to IS:14587 | sqm | 11 | 430
9999 | Sundries (Carriage of MDF board) | L.S. | 13.52 | 2
9999 | Sundries and screws | L.S. | 26.91 | 2
0112 | Carpenter 2nd class | day | 1.28 | 679
0114 | Beldar | day | 1.43 | 558
7048 | Rawl plug 50 mm (designation 10 nos) | each | 55 | 25
Resource Total (Material + Labour + Machinery, as printed)
SAY (Rs.) — final DAR rate |  |  |  |  | 1050.65
9.158.2 | 18 mm thick.
Rate basis: per sqm (source: cost for 10 sqm)
Code | Description | Unit | Quantity | Rate (Rs.) | Amount (Rs.)
2488 | Pre-laminated with decorative lamination one side and other side balancing lamination exterior Grade - I MDF Board 18 mm thick confirming to IS:14587 | sqm | 11 | 565
9999 | Sundries (Carriage of MDF board) | L.S. | 13.52 | 2
9999 | Sundries and screws | L.S. | 26.91 | 2
0112 | Carpenter 2nd class | day | 1.28 | 679
0114 | Beldar | day | 1.43 | 558
7048 | Rawl plug 50 mm (designation 10 nos) | each | 55 | 25
Resource Total (Material + Labour + Machinery, as printed)
SAY (Rs.) — final DAR rate |  |  |  |  | 1249.35
9.158.3 | 25 mm thick.
Rate basis: per sqm (source: cost for 10 sqm)
Code | Description | Unit | Quantity | Rate (Rs.) | Amount (Rs.)
2486 | Pre-laminated with decorative lamination one side and other side balancing lamination exterior Grade - I MDF Board 25 mm thick confirming to IS:14587 | sqm | 11 | 860
9999 | Sundries (Carriage of MDF board) | L.S. | 13.52 | 2
9999 | Sundries and screws | L.S. | 26.91 | 2
0112 | Carpenter 2nd class | day | 1.28 | 679
0114 | Beldar | day | 1.43 | 558
7048 | Rawl plug 50 mm (designation 10 nos) | each | 55 | 25
Resource Total (Material + Labour + Machinery, as printed)
SAY (Rs.) — final DAR rate |  |  |  |  | 1683.5
9.159 | Providing and fixing 25mm thick pre-laminated medium density fibre board exterior grade ( Grade-I) IS:14587:1998 marked with one side decora
Rate basis: per sqm (source: cost for 2.2 sqm)
Code | Description | Unit | Quantity | Rate (Rs.) | Amount (Rs.)
2486 | Pre-laminated with decorative lamination one side and other side balancing lamination exterior Grade - I MDF Board 25 mm thick confirming to IS:14587 | sqm | 2.2 | 860
9999 | Sundries (Carriage of MDF board) | L.S. | 26.94 | 2
2489 | PVC edge bending tape 2.00 mm thick | metre | 6.4 | 20
0608 | Nickel plated bright finished mild steel piano hinges 1 mm thick 25 mm wide | metre | 4.4 | 39
0639 | Bright finished or black enameled mild steel screws 25 mm | 100 Nos | 1.25 | 36
0156 | Carpenter (average) | day | 0.55 | 709
0114 | Beldar | day | 0.55 | 558
Resource Total (Material + Labour + Machinery, as printed)
SAY (Rs.) — final DAR rate |  |  |  |  | 1816.75
9.160.1 | 18 mm thick.
Rate basis: per sqm (source: cost for 6 sqm)
Code | Description | Unit | Quantity | Rate (Rs.) | Amount (Rs.)
2488 | Pre-laminated with decorative lamination one side and other side balancing lamination exterior Grade - I MDF Board 18 mm thick confirming to IS:14587 | sqm | 6.6 | 565
9999 | Sundries (Carriage of MDF board) | L.S. | 8.11 | 2
2489 | PVC edge bending tape 2.00 mm thick | metre | 30 | 20
7048 | Rawl plug 50 mm (designation 10 nos) | each | 102 | 25
9999 | Sundries (Labour for drilling hole) | L.S. | 130 | 2
0112 | Carpenter 2nd class | day | 0.77 | 679
0114 | Beldar | day | 0.86 | 558
9999 | Sundries ( screws and sand paper) | L.S. | 53.82 | 2
Resource Total (Material + Labour + Machinery, as printed)
SAY (Rs.) — final DAR rate |  |  |  |  | 1843.15
9.160.2 | 25 mm thick.
Rate basis: per sqm (source: cost for 6 sqm)
Code | Description | Unit | Quantity | Rate (Rs.) | Amount (Rs.)
2486 | Pre-laminated with decorative lamination one side and other side balancing lamination exterior Grade - I MDF Board 25 mm thick confirming to IS:14587 | sqm | 6.6 | 860
9999 | Sundries (Carriage of MDF board) | L.S. | 8.11 | 2
2489 | PVC edge bending tape 2.00 mm thick | metre | 30 | 20
7048 | Rawl plug 50 mm (designation 10 nos) | each | 102 | 25
9999 | Sundries (Labour for drilling hole) | L.S. | 130 | 2
0112 | Carpenter 2nd class | day | 0.77 | 679
0114 | Beldar | day | 0.86 | 558
9999 | Sundries ( screws and sand paper) | L.S. | 53.82 | 2
Resource Total (Material + Labour + Machinery, as printed)
SAY (Rs.) — final DAR rate |  |  |  |  | 2277.3
9.161 | Providing and fixing fire resistant door frame of section 50 x 60 mm on horizontal side & 35 x 60 mm on vertical sides having built in rebat
Rate basis: per metre (source: cost for 5.81 metre)
Code | Description | Unit | Quantity | Rate (Rs.) | Amount (Rs.)
8017 | Fire Rated door Frame made with 1.6 mm thick G.I. Sheet (120 minutes) | metre | 5.81 | 1000
9999 | For fixing in position all complete | L.S. | 130 | 2
9999 | Sundries and carriage ( Fasteners, sims, Hole Plugs etc) | L.S. | 250 | 2
Resource Total (Material + Labour + Machinery, as printed)
SAY (Rs.) — final DAR rate |  |  |  |  | 1512.95
9.162 | Providing and fixing 60 mm thick glazed fire resistant door shutters of 120 min Fire Rating confirming to IS:3614 (Part II) or EN1634-1:1999
Rate basis: per sqm (source: cost for 3.5 sqm)
Code | Description | Unit | Quantity | Rate (Rs.) | Amount (Rs.)
8018 | Fire Rated door shutter made with 1.6 mm thick Sheet (120 minutes), including hinges but without glass panels but including wastages | sqm | 3.5 | 5000
8101 | Stainless steel ball bearing hinges of size 100x89x3mm | each | 8 | 450
9999 | For fixing in position all complete | L.S. | 130 | 2
9999 | Sundries and carriage | L.S. | 280 | 2
Resource Total (Material + Labour + Machinery, as printed)
SAY (Rs.) — final DAR rate |  |  |  |  | 8379.3
9.163 | Providing and fixing non load bearing fixed frame for fire resistant glazed Partition for 120 minutes Fire Rating, made out to a profile of
Rate basis: per metre (source: cost for 5.81 metre)
Code | Description | Unit | Quantity | Rate (Rs.) | Amount (Rs.)
8017 | Fire Rated door Frame made with 1.6 mm thick G.I. Sheet (120 minutes) | metre | 5.81 | 1000
9999 | For fixing in position all complete | L.S. | 130 | 2
9999 | Sundries and carriage ( Fasteners, sims, Hole Plugs etc) | L.S. | 250 | 2
Resource Total (Material + Labour + Machinery, as printed)
SAY (Rs.) — final DAR rate |  |  |  |  | 1512.95
9.164 | Providing and fixing glazing in fire resistant door shutters, fixed panels & partitions etc., with G.I. beading made out of 1.6 mm thick G.I
Rate basis: per sqm (source: cost for 2.46 sqm)
Code | Description | Unit | Quantity | Rate (Rs.) | Amount (Rs.)
2640 | Glass panes of required thickness having 120 minutes of fire resistance both integrity and radiation control (EW 120) and minimum 20 minutes of Insulation (EI 20) | sqm | 2.46 | 25000
2641 | G.I. U beading of 1.6 mm thick G.I. Sheet with M4x38mm SS screws | metre | 9.91 | 245
2642 | Ceramic tape 5x20 mm size | metre | 19.82 | 410
9999 | For fixing in position all complete | L.S. | 180 | 2
9999 | Sundries and carriage & Calcium Silicate Blocks | L.S. | 10 | 2
Resource Total (Material + Labour + Machinery, as printed)
SAY (Rs.) — final DAR rate |  |  |  |  | 39395.3
9.165.1 | 125 mm
Rate basis: per nos (source: cost for 1 nos)
Code | Description | Unit | Quantity | Rate (Rs.) | Amount (Rs.)
0554 | Stainless steel fancy handles (125mm) for kitchen cabinet | 10 Nos | 1 | 640
0111 | Carpenter 1st class | day | 0.06 | 738
Resource Total (Material + Labour + Machinery, as printed)
SAY (Rs.) — final DAR rate |  |  |  |  | 98.75
9.165.2 | 100mm
Rate basis: per nos (source: cost for 1 nos)
Code | Description | Unit | Quantity | Rate (Rs.) | Amount (Rs.)
0553 | Stainless steel fancy handles (100 mm) for kitchen cabinet | 10 Nos | 1 | 455
0111 | Carpenter 1st class | day | 0.06 | 738
Resource Total (Material + Labour + Machinery, as printed)
SAY (Rs.) — final DAR rate |  |  |  |  | 74
9.165.3 | 75 mm
Rate basis: per nos (source: cost for 1 nos)
Code | Description | Unit | Quantity | Rate (Rs.) | Amount (Rs.)
0552 | Stainless steel fancy handles (75mm) for kitchen cabinet | 10 Nos | 1 | 255
0111 | Carpenter 1st class | day | 0.06 | 738
Resource Total (Material + Labour + Machinery, as printed)
SAY (Rs.) — final DAR rate |  |  |  |  | 47.2

## 10_Steel_Work
SUB-HEAD 10: STEEL WORK
53 priced items. Amount and SAY are live Excel formulas computed from the Quantity x Rate figures below - edit any Quantity or Rate and the item's rate recalculates.
10.1 | Structural steel work in single section, fixed with or without connecting plate, including cutting, hoisting, fixing in position and applyin
Rate basis: per q (source: cost for 1 q)
Code | Description | Unit | Quantity | Rate (Rs.) | Amount (Rs.)
13.50.3 | Rate as per SH: 13.50.3 | sqm | 3 | 50.7
1007 | Structurals such as tees,angles channels and R.S. joists | quintal | 1.05 | 4600
2205 | Carriage of Steel | tonne | 0.105 | 92.24
0116 | Fitter (grade 1) | day | 0.5 | 738
0103 | Blacksmith 2nd class | day | 0.75 | 679
0114 | Beldar | day | 1 | 558
9999 | Sundries | L.S. | 20.67 | 2
Resource Total (Material + Labour + Machinery, as printed)
SAY (Rs.) — final DAR rate |  |  |  |  | 86.05
10.2 | Structural steel work riveted, bolted or welded in built up sections, trusses and framed work, including cutting, hoisting, fixing in positi
Rate basis: per quintal (source: cost for 3.95 quintal)
Code | Description | Unit | Quantity | Rate (Rs.) | Amount (Rs.)
13.50.3 | Rate as per SH: 13.50.3 | sqm | 5.68 | 50.7
1007 | Structurals such as tees,angles channels and R.S. joists | quintal | 1.6 | 4600
1009 | Flats exceeding 10 mm in thickness | quintal | 0.53 | 4600
1010 | Mild steel plates | quintal | 1.9 | 4800
1020 | Mild steel rivets | quintal | 0.0684 | 5000
1221 | 20 mm dia holding down bolts | quintal | 0.0529 | 6100
2205 | Carriage of Steel | tonne | 0.415 | 92.24
0116 | Fitter (grade 1) | day | 2.7 | 738
0103 | Blacksmith 2nd class | day | 3.6 | 679
0139 | Skilled Beldar (for floor rubbing etc.) | day | 5.4 | 617
0114 | Beldar | day | 3.6 | 558
0100 | Bandhani | day | 0.44 | 617
9999 | Sundries | L.S. | 80.73 | 2
Resource Total (Material + Labour + Machinery, as printed)
SAY (Rs.) — final DAR rate |  |  |  |  | 101.75
10.3 | Providing and fixing in position collapsible steel shutters with vertical channels 20x10x2 mm and braced with flat iron diagonals 20x5 mm si
Rate basis: per sqm (source: cost for 3.6 sqm)
Code | Description | Unit | Quantity | Rate (Rs.) | Amount (Rs.)
13.50.3 | Rate as per SH: 13.50.3 | sqm | 10.5 | 50.7
1007 | Structurals such as tees,angles channels and R.S. joists | quintal | 0.53 | 4600
1007 | Structurals such as tees,angles channels and R.S. joists | quintal | 0.13 | 4600
1008 | Flats upto 10 mm in thickness | quintal | 0.6 | 4500
2205 | Carriage of Steel | tonne | 0.126 | 92.24
9999 | Cost of rivets fixing hooks and washers | L.S. | 269.1 | 2
9999 | Cost of locking arrangements and handles | L.S. | 67.34 | 2
4013 | Pully 40 mm dia | each | 10 | 30
0116 | Fitter (grade 1) | day | 3 | 738
0102 | Blacksmith 1st class | day | 6 | 738
0103 | Blacksmith 2nd class | day | 6 | 679
0123 | Mason (brick layer) 1st class | day | 0.5 | 738
0124 | Mason (brick layer) 2nd class | day | 0.5 | 679
0114 | Beldar | day | 8 | 558
9999 | Sundries | L.S. | 161.46 | 2
Resource Total (Material + Labour + Machinery, as printed)
SAY (Rs.) — final DAR rate |  |  |  |  | 8670.5
10.4 | Providing and fixing 1 mm thick M.S. sheet sliding-shutters, with frame and diagonal braces of 40x40x6 mm angle iron, 3 mm M.S. gusset plate
Rate basis: per sqm (source: cost for 5.76 sqm)
Code | Description | Unit | Quantity | Rate (Rs.) | Amount (Rs.)
13.50.3 | Rate as per SH: 13.50.3 | sqm | 18 | 50.7
1013 | Mild steel sheets for tanks | quintal | 0.497 | 4600
1010 | Mild steel plates | quintal | 0.153 | 4800
1007 | Structurals such as tees,angles channels and R.S. joists | quintal | 1.39 | 4600
1007 | Structurals such as tees,angles channels and R.S. joists | quintal | 0.11 | 4600
2205 | Carriage of Steel | tonne | 0.216 | 92.24
9999 | (iv) Pully guide blocks including drilling holes | L.S. | 269.1 | 2
0969 | Pully 25 mm dia | each | 8 | 48
9999 | (vi) Handles and locking arrangements | L.S. | 167.75 | 2
9999 | (vii) Bolts and rivets | L.S. | 269.1 | 2
9999 | (viii)Cement concrete | L.S. | 13.52 | 2
0116 | Fitter (grade 1) | day | 2 | 738
0102 | Blacksmith 1st class | day | 3 | 738
0103 | Blacksmith 2nd class | day | 4 | 679
0114 | Beldar | day | 4 | 558
0123 | Mason (brick layer) 1st class | day | 0.06 | 738
0124 | Mason (brick layer) 2nd class | day | 0.06 | 679
9999 | Sundries | L.S. | 161.46 | 2
Resource Total (Material + Labour + Machinery, as printed)
SAY (Rs.) — final DAR rate |  |  |  |  | 4992.05
10.5.1 | Using M.S. angels 40x40x6 mm for diagonal braces
Rate basis: per sqm (source: cost for 5.76 sqm)
Code | Description | Unit | Quantity | Rate (Rs.) | Amount (Rs.)
13.50.3 | Rate as per SH: 13.50.3 | sqm | 15.41 | 50.7
1013 | Mild steel sheets for tanks | quintal | 0.497 | 4600
1013 | Mild steel sheets for tanks | quintal | 0.153 | 4600
1007 | Structurals such as tees,angles channels and R.S. joists | quintal | 0.936 | 4600
2205 | Carriage of Steel | tonne | 0.1586 | 92.24
1036 | Iron pintels including welded pin | each | 4 | 37
1222 | Mild steel sheets with bolts and nuts to rest on pintels | each | 4 | 120
1019 | Mild steel hooks | each | 2 | 32
9999 | Locking arrangements and handles | L.S. | 167.7 | 2
9999 | Rivets | L.S. | 269.1 | 2
0116 | Fitter (grade 1) | day | 2 | 738
0102 | Blacksmith 1st class | day | 3 | 738
0103 | Blacksmith 2nd class | day | 4 | 679
0123 | Mason (brick layer) 1st class | day | 0.06 | 738
0124 | Mason (brick layer) 2nd class | day | 0.06 | 679
0114 | Beldar | day | 5 | 558
9999 | Sundries | L.S. | 161.46 | 2
Resource Total (Material + Labour + Machinery, as printed)
SAY (Rs.) — final DAR rate |  |  |  |  | 4428.15
10.5.2 | Using flats 30x6mm for diagonal braces and central cross piece
Rate basis: per sqm (source: cost for 5.76 sqm)
Code | Description | Unit | Quantity | Rate (Rs.) | Amount (Rs.)
13.50.3 | Rate as per SH: 13.50.3 | sqm | 14.7 | 50.7
1013 | Mild steel sheets for tanks | quintal | 0.497 | 4600
1010 | Mild steel plates | quintal | 0.2078 | 4800
1007 | Structurals such as tees, angles channels and R.S. joists | quintal | 0.554 | 4600
1008 | Flats upto 10 mm in thickness | quintal | 0.188 | 4500
2205 | Carriage of Steel | tonne | 0.1447 | 92.24
1036 | Iron pintels including welded pin | each | 4 | 37
1222 | Mild steel sheets with bolts and nuts to rest on pintels | each | 4 | 120
1019 | Mild steel hooks | each | 2 | 32
9999 | Locking arrangements and handles | L.S. | 167.7 | 2
9999 | Rivets | L.S. | 269.1 | 2
0116 | Fitter (grade 1) | day | 2 | 738
0102 | Blacksmith 1st class | day | 3 | 738
0103 | Blacksmith 2nd class | day | 4 | 679
0123 | Mason (brick layer) 1st class | day | 0.06 | 738
0124 | Mason (brick layer) 2nd class | day | 0.06 | 679
0114 | Beldar | day | 5 | 558
9999 | Sundries | L.S. | 161.46 | 2
Resource Total (Material + Labour + Machinery, as printed)
SAY (Rs.) — final DAR rate |  |  |  |  | 4278.15
10.6.1 | 80x1.25 mm M.S. laths with 1.25 mm thick top cover
Rate basis: per sqm (source: cost for 7.5 sqm)
Code | Description | Unit | Quantity | Rate (Rs.) | Amount (Rs.)
0973 | Rolling shutter made of 80x1.25 mm machine rolled laths | sqm | 7.5 | 1400
0974 | Top cover for rolling shutters 1.25 mm thick | metre | 2.5 | 800
0975 | 27.5 cm long wire spring grade no 2 for rolling shutters | each | 1 | 300
9977 | CARRIAGE | L.S. | 53.82 | 2
0116 | Fitter (grade 1) | day | 2.55 | 738
0114 | Beldar | day | 2.55 | 558
0123 | Mason (brick layer) 1st class | day | 0.12 | 738
0124 | Mason (brick layer) 2nd class | day | 0.12 | 679
9999 | Sundries | L.S. | 60.58 | 2
Resource Total (Material + Labour + Machinery, as printed)
SAY (Rs.) — final DAR rate |  |  |  |  | 2944.1
10.6.2 | 80x1.20 mm M.S. laths with 1.20 mm thick top cover
Rate basis: per sqm (source: cost for 7.5 sqm)
Code | Description | Unit | Quantity | Rate (Rs.) | Amount (Rs.)
7045 | Rolling shutters of 80x1.2 mm laths | sqm | 7.5 | 1375
7047 | Top cover of Rolling shutters 1.20 mm thick | metre | 2.5 | 560
0975 | 27.5 cm long wire spring grade no 2 for rolling shutters | each | 1 | 300
9977 | CARRIAGE | L.S. | 53.82 | 2
0116 | Fitter (grade 1) | day | 2.55 | 738
0114 | Beldar | day | 2.55 | 558
0123 | Mason (brick layer) 1st class | day | 0.12 | 738
0124 | Mason (brick layer) 2nd class | day | 0.12 | 679
9999 | Sundries | L.S. | 60.58 | 2
Resource Total (Material + Labour + Machinery, as printed)
SAY (Rs.) — final DAR rate |  |  |  |  | 2803.65
10.6.3 | 80x0.90 mm M.S. laths with 0.90 mm thick top cover
Rate basis: per sqm (source: cost for 7.5 sqm)
Code | Description | Unit | Quantity | Rate (Rs.) | Amount (Rs.)
7044 | Rolling shutters of 80x0.90 mm laths | sqm | 7.5 | 1300
7046 | Top cover of Rolling shutters 0.90 mm thick | metre | 2.5 | 450
0975 | 27.5 cm long wire spring grade no 2 for rolling shutters | each | 1 | 300
9977 | CARRIAGE | L.S. | 53.82 | 2
0116 | Fitter (grade 1) | day | 2.55 | 738
0114 | Beldar | day | 2.55 | 558
0123 | Mason (brick layer) 1st class | day | 0.12 | 738
0124 | Mason (brick layer) 2nd class | day | 0.12 | 679
9999 | Sundries | L.S. | 60.58 | 2
Resource Total (Material + Labour + Machinery, as printed)
SAY (Rs.) — final DAR rate |  |  |  |  | 2654.25
10.7 | Providing and fixing ball bearing for rolling shutters.
Rate basis: per No (source: cost for 1 No)
Code | Description | Unit | Quantity | Rate (Rs.) | Amount (Rs.)
0976 | Ball bearing for rolling shutters | each | 1 | 260
9999 | Sundries | L.S. | 26.91 | 2
Resource Total (Material + Labour + Machinery, as printed)
SAY (Rs.) — final DAR rate |  |  |  |  | 419.85
10.8.1 | Exceeding 10.00 sqm and upto 16.80 sqm in the area
Rate basis: per nos (source: cost for 1 nos)
Code | Description | Unit | Quantity | Rate (Rs.) | Amount (Rs.)
0977 | Extra for mechanical devices chain and cranked operation for operatingrolling shutters : exceeding 10.00 sq.m and upto 16.80 sq.m area of door | sqm | 1 | 800
9999 | Sundries | L.S. | 13.52 | 2
Resource Total (Material + Labour + Machinery, as printed)
SAY (Rs.) — final DAR rate |  |  |  |  | 1106.55
10.8.2 | Exceeding 16.80 sqm in area
Rate basis: per nos (source: cost for 1 nos)
Code | Description | Unit | Quantity | Rate (Rs.) | Amount (Rs.)
0978 | Extra for mechanical devices chain and cranked operation for operating rolling shutters : exceeding 16.80 sq.m area of door | sqm | 1 | 800
9999 | Sundries | L.S. | 13.52 | 2
Resource Total (Material + Labour + Machinery, as printed)
SAY (Rs.) — final DAR rate |  |  |  |  | 1106.55
10.9 | Extra for providing grilled rolling shutters manufactured out of 8 mm dia M.S. bar instead of laths as per design approved by Engineer-in- c
Rate basis: per sqm (source: cost for 1.5 sqm)
Code | Description | Unit | Quantity | Rate (Rs.) | Amount (Rs.)
7068 | Extra for providing grilled rolling shutters with 8 mm dia M.S. rod | sqm | 1.5 | 500
Resource Total (Material + Labour + Machinery, as printed)
SAY (Rs.) — final DAR rate |  |  |  |  | 668.95
10.10.1 | Fixing with 15x3 mm lugs 10 cm long embedded in cement concrete block 15x10x10 cm of C.C. 1:3:6 (1 Cement : 3 coarse sand : 6 graded stone a
Rate basis: per sqm (source: cost for 1.52 sqm)
Code | Description | Unit | Quantity | Rate (Rs.) | Amount (Rs.)
4.2.5 | Rate as per SH: 4.2.5 | cum | 0.009 | 8025
0102 | Blacksmith 1st class | day | 0.17 | 738
0123 | Mason (brick layer) 1st class | day | 0.08 | 738
0124 | Mason (brick layer) 2nd class | day | 0.08 | 679
0114 | Beldar | day | 0.5 | 558
9977 | Sundries for carriage of material | L.S. | 67.28 | 2
Resource Total (Material + Labour + Machinery, as printed)
SAY (Rs.) — final DAR rate |  |  |  |  | 63
10.10.2 | Fixing with carbon steel galvanised dash fastener of required dia and size (to be paid for separately)
Rate basis: per sqm (source: cost for 1.52 sqm)
Code | Description | Unit | Quantity | Rate (Rs.) | Amount (Rs.)
0123 | Mason (brick layer) 1st class | day | 0.17 | 738
0114 | Beldar | day | 0.17 | 558
9977 | Sundries for Carriage of material | L.S. | 67.28 | 2
Resource Total (Material + Labour + Machinery, as printed)
SAY (Rs.) — final DAR rate |  |  |  |  | 31.65
10.11.1 | Fixing with 15x3 mm lugs 10 cm long embedded in cement concrete block 15x10x10 cm of C.C. 1:3:6 (1 Cement : 3 coarse sand : 6 graded stone a
Rate basis: per sqm (source: cost for 2.44 sqm)
Code | Description | Unit | Quantity | Rate (Rs.) | Amount (Rs.)
10.10.1 | Rate as per SH: 10.10.1 | kg | 30 | 63
13.50.3 | Rate as per SH: 13.50.3 | sqm | 2.44 | 50.7
1011 | Steel glazed door,window/ ventilator, all members like as F7D, F4B, K11 and K12B etc. | kg | 30 | 54
9977 | Carriage of Steel Door | L.S. | 40.37 | 2
0103 | Blacksmith 2nd class | day | 0.17 | 679
0116 | Fitter (grade 1) | day | 0.26 | 738
0114 | Beldar | day | 0.34 | 558
9999 | Sundries | L.S. | 15.37 | 2
Resource Total (Material + Labour + Machinery, as printed)
SAY (Rs.) — final DAR rate |  |  |  |  | 166.5
10.11.2 | Fixing with carbon steel galvanised dash fastener of required dia and size (to be paid for separately)
Rate basis: per sqm (source: cost for 2.44 sqm)
Code | Description | Unit | Quantity | Rate (Rs.) | Amount (Rs.)
13.50.3 | Rate as per SH: 13.50.3 | sqm | 2.44 | 50.7
1011 | Steel glazed door,window/ ventilator, all members like as F7D, F4B, K11 and K12B etc. | kg | 30 | 54
9977 | Carriage of Steel Door | L.S. | 40.37 | 2
0103 | Blacksmith 2nd class | day | 0.17 | 679
0116 | Fitter (grade 1) | day | 0.26 | 738
0114 | Beldar | day | 0.34 | 558
9999 | Sundries | L.S. | 15.37 | 2
0114 | Beldar | day | 0.027 | 558
0115 | Collie | day | 0.0195 | 558
0130 | Mistry | day | 0.0084 | 738
0128 | Mate | day | 0.0012 | 617
9999 | Hire charges of drill machine, scaffolding and sundries | L.S. | 12.22 | 2
Resource Total (Material + Labour + Machinery, as printed)
SAY (Rs.) — final DAR rate |  |  |  |  | 106.05
10.12 | Extra for providing and fixing steel beading of size 10 x 10 x 1.6 mm (box type), approved shape and section with screws instead of glazing
Rate basis: per metre (source: cost for 1 metre)
Code | Description | Unit | Quantity | Rate (Rs.) | Amount (Rs.)
1143 | Steel beading size 10 x 10 x 1.6 mm (box type) | metre | 1 | 27
9999 | Applying priming coat | L.S. | 0.46 | 2
9999 | Fixing charges | L.S. | 3.01 | 2
Resource Total (Material + Labour + Machinery, as printed)
SAY (Rs.) — final DAR rate |  |  |  |  | 45.4
10.13.1 | Fixing with 15x3 mm lugs 10 cm long embedded in cement concrete block 15x10x10 cm of C.C. 1:3:6 (1 Cement : 3 coarse sand : 6 graded stone a
Rate basis: per Kg (source: cost for 17.5 Kg)
Code | Description | Unit | Quantity | Rate (Rs.) | Amount (Rs.)
4.2.5 | Rate as per SH: 4.2.5 | cum | 0.009 | 8025
1007 | Structurals such as tees,angles channels and R.S. joists | quintal | 0.18 | 4600
1002 | Mild steel round bar 12 mm dia and below | quintal | 0.006 | 4500
1008 | Flats upto 10 mm in thickness | quintal | 0.002 | 4500
0595 | Bright finished or black enamelled mild steel butt hinges 100x58x1.90 mm | 10 Nos | 0.6 | 80
9999 | For screws and nuts and bolts | L.S. | 35.88 | 2
9999 | For applying steel primer | L.S. | 17.94 | 2
9977 | Carriage of material | L.S. | 5.33 | 2
0103 | Blacksmith 2nd class | day | 0.1 | 679
0116 | Fitter (grade 1) | day | 0.15 | 738
0114 | Beldar | day | 0.2 | 558
9999 | Sundries | L.S. | 8.97 | 2
Resource Total (Material + Labour + Machinery, as printed)
SAY (Rs.) — final DAR rate |  |  |  |  | 106.45
10.13.2 | Fixing with carbon steel galvanised dash fastener of required dia and size (to be paid for separately)
Rate basis: per Kg (source: cost for 17.5 Kg)
Code | Description | Unit | Quantity | Rate (Rs.) | Amount (Rs.)
1007 | Structurals such as tees, angles channels and R.S. joists | quintal | 0.18 | 4600
1002 | Mild steel round bar 12 mm dia and below | quintal | 0.006 | 4500
0595 | Bright finished or black enamelled mild steel butt hinges 100x58x1.90 mm | 10 Nos | 0.6 | 80
9999 | For screws and nuts and bolts | L.S. | 35.88 | 2
9999 | For applying steel primer | L.S. | 17.94 | 2
9977 | Carriage of material | L.S. | 5.33 | 2
0103 | Blacksmith 2nd class | day | 0.1 | 679
0116 | Fitter (grade 1) | day | 0.15 | 738
0114 | Beldar | day | 0.2 | 558
9999 | Sundries | L.S. | 8.97 | 2
Resource Total (Material + Labour + Machinery, as printed)
SAY (Rs.) — final DAR rate |  |  |  |  | 101.65
10.14.1.1 | Fixing with adjustable lugs with split end tail to each jamb
Rate basis: per metre (source: cost for 5 metre)
Code | Description | Unit | Quantity | Rate (Rs.) | Amount (Rs.)
13.50.3 | Rate as per SH: 13.50.3 | sqm | 2.69 | 50.7
4006 | Pressed steel door frames (mild steel sheet 1.60mm) Profile "B" frame | metre | 5 | 190
0595 | Bright finished or black enamelled mild steel butt hinges 100x58x1.90 mm | 10 Nos | 0.6 | 80
9999 | Screws, nuts and bolts | L.S. | 35.88 | 2
1007 | Structurals such as tees,angles channels and R.S. joists | quintal | 0.03 | 4600
9977 | Carriage of material | L.S. | 5.33 | 2
0116 | Fitter (grade 1) | day | 0.15 | 738
0114 | Beldar | day | 0.2 | 558
9999 | Sundries | L.S. | 8.97 | 2
Resource Total (Material + Labour + Machinery, as printed)
SAY (Rs.) — final DAR rate |  |  |  |  | 417.6
10.14.1.2 | Fixing with carbon steel galvanised dash fastener of required dia and size (to be paid for separately)
Rate basis: per metre (source: cost for 5 metre)
Code | Description | Unit | Quantity | Rate (Rs.) | Amount (Rs.)
13.50.3 | Rate as per SH: 13.50.3 | sqm | 2.69 | 50.7
4006 | Pressed steel door frames (mild steel sheet 1.60mm) Profile "B" frame | metre | 5 | 190
0595 | Bright finished or black enamelled mild steel butt hinges 100x58x1.90 mm | 10 Nos | 0.6 | 80
9999 | Screws, nuts and bolts | L.S. | 35.88 | 2
1007 | Structurals such as tees,angles channels and R.S. joists | quintal | 0.03 | 4600
9977 | Carriage of material | L.S. | 5.33 | 2
0116 | Fitter (grade 1) | day | 0.15 | 738
0114 | Beldar | day | 0.2 | 558
9999 | Sundries | L.S. | 8.97 | 2
Resource Total (Material + Labour + Machinery, as printed)
SAY (Rs.) — final DAR rate |  |  |  |  | 406.9
10.14.2.1 | Fixing with adjustable lugs with split end tail to each jamb
Rate basis: per metre (source: cost for 5 metre)
Code | Description | Unit | Quantity | Rate (Rs.) | Amount (Rs.)
13.50.3 | Rate as per SH: 13.50.3 | sqm | 2.69 | 50.7
4007 | Pressed steel door frames (mild steel sheet 1.60mm) Profile "C" | metre | 5 | 210
0595 | Bright finished or black enamelled mild steel butt hinges 100x58x1.90 mm | 10 Nos | 0.6 | 80
9999 | Screws, nuts and bolts | L.S. | 35.88 | 2
1007 | Structurals such as tees, angles channels and R.S. joists | quintal | 0.03 | 4600
9977 | Carriage of material | L.S. | 5.33 | 2
0116 | Fitter (grade 1) | day | 0.15 | 738
0114 | Beldar | day | 0.2 | 558
9999 | Sundries | L.S. | 8.97 | 2
Resource Total (Material + Labour + Machinery, as printed)
SAY (Rs.) — final DAR rate |  |  |  |  | 444.35
10.14.2.2 | Fixing with carbon steel galvanised dash fastener of required dia and size (to be paid for separately)
Rate basis: per metre (source: cost for 5 metre)
Code | Description | Unit | Quantity | Rate (Rs.) | Amount (Rs.)
13.50.3 | Rate as per SH: 13.50.3 | sqm | 2.69 | 50.7
4007 | Pressed steel door frames (mild steel sheet 1.60mm) Profile "C" | metre | 5 | 210
0595 | Bright finished or black enamelled mild steel butt hinges 100x58x1.90 mm | 10 Nos | 0.6 | 80
9999 | Screws, nuts and bolts | L.S. | 35.88 | 2
1007 | Structurals such as tees, angles channels and R.S. joists | quintal | 0.03 | 4600
9977 | Carriage of material | L.S. | 5.33 | 2
0116 | Fitter (grade 1) | day | 0.15 | 738
0114 | Beldar | day | 0.2 | 558
9999 | Sundries | L.S. | 8.97 | 2
Resource Total (Material + Labour + Machinery, as printed)
SAY (Rs.) — final DAR rate |  |  |  |  | 433.65
10.14.3.1 | Fixing with adjustable lugs with split end tail to each jamb
Rate basis: per metre (source: cost for 5 metre)
Code | Description | Unit | Quantity | Rate (Rs.) | Amount (Rs.)
13.50.3 | Rate as per SH: 13.50.3 | sqm | 2.69 | 50.7
4008 | Pressed steel door frames (mild steel sheet 1.60mm) Profile "E" | metre | 5 | 240
0595 | Bright finished or black enamelled mild steel butt hinges 100x58x1.90 mm | 10 Nos | 0.6 | 80
9999 | Screws, nuts and bolts | L.S. | 35.88 | 2
1007 | Structurals such as tees,angles channels and R.S. joists | quintal | 0.03 | 4600
9977 | Carriage of material | L.S. | 5.33 | 2
0116 | Fitter (grade 1) | day | 0.15 | 738
0114 | Beldar | day | 0.2 | 558
9999 | Sundries | L.S. | 8.97 | 2
Resource Total (Material + Labour + Machinery, as printed)
SAY (Rs.) — final DAR rate |  |  |  |  | 484.5
10.14.3.2 | Fixing with carbon steel galvanised dash fastener of required dia and size (to be paid for separately)
Rate basis: per metre (source: cost for 5 metre)
Code | Description | Unit | Quantity | Rate (Rs.) | Amount (Rs.)
13.50.3 | Rate as per SH: 13.50.3 | sqm | 2.69 | 50.7
4008 | Pressed steel door frames (mild steel sheet 1.60mm) Profile "E" | metre | 5 | 240
0595 | Bright finished or black enamelled mild steel butt hinges 100x58x1.90 mm | 10 Nos | 0.6 | 80
9999 | Screws, nuts and bolts | L.S. | 35.88 | 2
1007 | Structurals such as tees,angles channels and R.S. joists | quintal | 0.03 | 4600
9977 | Carriage of material | L.S. | 5.33 | 2
0116 | Fitter (grade 1) | day | 0.15 | 738
0114 | Beldar | day | 0.2 | 558
9999 | Sundries | L.S. | 8.97 | 2
Resource Total (Material + Labour + Machinery, as printed)
SAY (Rs.) — final DAR rate |  |  |  |  | 473.8
10.15.1 | Fixing with 15x3 mm lugs 10 cm long embedded in cement concrete block 15x10x10 cm of C.C. 1:3:6 (1 Cement : 3 coarse sand : 6 graded stone a
Rate basis: per Kg (source: cost for 7.13 Kg)
Code | Description | Unit | Quantity | Rate (Rs.) | Amount (Rs.)
4.2.5 | Rate as per SH: 4.2.5 | cum | 0.009 | 8025
4011 | Mild steel tubes electric resistant or induction butt welded | kilogram | 7.49 | 47
1002 | Mild steel round bar 12 mm dia and below | quintal | 0.006 | 4500
1008 | Flats upto 10 mm in thickness | quintal | 0.002 | 4500
0595 | Bright finished or black enamelled mild steel butt hinges 100x58x1.90 mm | 10 Nos | 0.6 | 80
9999 | For screws and nuts and bolts | L.S. | 35.88 | 2
9999 | For applying steel primer | L.S. | 17.94 | 2
9977 | Carriage of material | L.S. | 5.33 | 2
0103 | Blacksmith 2nd class | day | 0.04 | 679
0116 | Fitter (grade 1) | day | 0.06 | 738
0114 | Beldar | day | 0.08 | 558
9999 | Sundries | L.S. | 3.64 | 2
Resource Total (Material + Labour + Machinery, as printed)
SAY (Rs.) — final DAR rate |  |  |  |  | 137.3
10.15.2 | Fixing with carbon steel galvanised dash fastener of required dia and size (to be paid for separately)
Rate basis: per Kg (source: cost for 7.13 Kg)
Code | Description | Unit | Quantity | Rate (Rs.) | Amount (Rs.)
4011 | Mild steel tubes electric resistant or induction butt welded | kilogram | 7.49 | 47
1002 | Mild steel round bar 12 mm dia and below | quintal | 0.006 | 4500
0595 | Bright finished or black enamelled mild steel butt hinges 100x58x1.90 mm | 10 Nos | 0.6 | 80
9999 | For screws and nuts and bolts | L.S. | 35.88 | 2
9999 | For applying steel primer | L.S. | 17.94 | 2
9977 | Carriage of material | L.S. | 5.33 | 2
0103 | Blacksmith 2nd class | day | 0.04 | 679
0116 | Fitter (grade 1) | day | 0.06 | 738
0114 | Beldar | day | 0.08 | 558
9999 | Sundries | L.S. | 3.64 | 2
Resource Total (Material + Labour + Machinery, as printed)
SAY (Rs.) — final DAR rate |  |  |  |  | 125.5
10.16.1 | Hot finished welded type tubes
Rate basis: per kg (source: cost for 119 kg)
Code | Description | Unit | Quantity | Rate (Rs.) | Amount (Rs.)
13.50.3 | Rate as per SH: 13.50.3 | sqm | 2.8 | 50.7
4009 | Mild steel tubes hot finished welded type | kilogram | 125 | 57
2205 | Carriage of Steel | tonne | 0.125 | 92.24
1215 | Welding by electric plant | cm | 357 | 2
0102 | Blacksmith 1st class | day | 1.5 | 738
0100 | Bandhani | day | 0.75 | 617
0114 | Beldar | day | 5.5 | 558
9999 | Sundries | L.S. | 80.73 | 2
Resource Total (Material + Labour + Machinery, as printed)
SAY (Rs.) — final DAR rate |  |  |  |  | 143.45
10.16.2 | Hot finished seamless type tubes
Rate basis: per kg (source: cost for 119 kg)
Code | Description | Unit | Quantity | Rate (Rs.) | Amount (Rs.)
13.50.3 | Rate as per SH: 13.50.3 | sqm | 2.8 | 50.7
4010 | Mild steel tubes hot finished seamless type | kilogram | 125 | 67
2205 | Carriage of Steel | tonne | 0.125 | 92.24
1215 | Welding by electric plant | cm | 357 | 2
0102 | Blacksmith 1st class | day | 1.5 | 738
0100 | Bandhani | day | 0.75 | 617
0114 | Beldar | day | 5.5 | 558
9999 | Sundries | L.S. | 80.73 | 2
Resource Total (Material + Labour + Machinery, as printed)
SAY (Rs.) — final DAR rate |  |  |  |  | 157.5
10.16.3 | Electric resistance or induction butt welded tubes
Rate basis: per kg (source: cost for 119 kg)
Code | Description | Unit | Quantity | Rate (Rs.) | Amount (Rs.)
13.50.3 | Rate as per SH: 13.50.3 | sqm | 2.8 | 50.7
4011 | Mild steel tubes electric resistant or induction butt welded | kilogram | 125 | 47
2205 | Carriage of Steel | tonne | 0.125 | 92.24
1215 | Welding by electric plant | cm | 357 | 2
0102 | Blacksmith 1st class | day | 1.5 | 738
0100 | Bandhani | day | 0.75 | 617
0114 | Beldar | day | 5.5 | 558
9999 | Sundries | L.S. | 80.73 | 2
Resource Total (Material + Labour + Machinery, as printed)
SAY (Rs.) — final DAR rate |  |  |  |  | 129.35
10.17 | Providing and fixing M.S. fan clamp type I or II of 16 mm dia M.S. bar, bent to shape with hooked ends in R.C.C. slabs or beams during layin
Rate basis: per clamp (source: cost for 1 clamp)
Code | Description | Unit | Quantity | Rate (Rs.) | Amount (Rs.)
1003 | Mild steel round bar above 12 mm dia | quintal | 0.017 | 4400
0103 | Blacksmith 2nd class | day | 0.04 | 679
0114 | Beldar | day | 0.04 | 558
9988 | Sundries (Carriage, fixing and painting etc.) | L.S. | 1.82 | 2
Resource Total (Material + Labour + Machinery, as printed)
SAY (Rs.) — final DAR rate |  |  |  |  | 171.15
10.18 | Providing and fixing circular/ Hexagonal cast iron or M.S. sheet box for ceiling fan clamp, of internal dia 140 mm, 73 mm height, top lid of
Rate basis: per kg (source: cost for 0.72 kg)
Code | Description | Unit | Quantity | Rate (Rs.) | Amount (Rs.)
4012 | Circular C.I. Box for ceiling fan | each | 1 | 52
1002 | Mild steel round bar 12 mm dia and below | quintal | 0.008 | 4500
0103 | Blacksmith 2nd class | day | 0.03 | 679
0114 | Beldar | day | 0.03 | 558
9988 | Sundries (Carriage, fixing and painting etc.) | L.S. | 1.82 | 2
Resource Total (Material + Labour + Machinery, as printed)
SAY (Rs.) — final DAR rate |  |  |  |  | 172.25
10.19 | Providing and fixing mild steel round holding down bolts with nuts and washer plates complete.
Rate basis: per kg (source: cost for 1.895 kg)
Code | Description | Unit | Quantity | Rate (Rs.) | Amount (Rs.)
1035 | Bolts and nuts above 300 mm in length | quintal | 0.019 | 5100
1010 | Mild steel plates | quintal | 0.005 | 4800
0103 | Blacksmith 2nd class | day | 0.03 | 679
9988 | Carriage and labour for fixing | L.S. | 4.55 | 2
Resource Total (Material + Labour + Machinery, as printed)
SAY (Rs.) — final DAR rate |  |  |  |  | 83.85
10.20 | Providing and fixing bolts including nuts and washers complete.
Rate basis: per q (source: cost for 0.1 q)
Code | Description | Unit | Quantity | Rate (Rs.) | Amount (Rs.)
1034 | Bolts and nuts upto 300 mm in length | quintal | 0.1 | 4800
2205 | Carriage of Steel | tonne | 0.01 | 92.24
0103 | Blacksmith 2nd class | day | 0.38 | 679
0114 | Beldar | day | 0.38 | 558
9999 | Sundries | L.S. | 4.55 | 2
Resource Total (Material + Labour + Machinery, as printed)
SAY (Rs.) — final DAR rate |  |  |  |  | 128.45
10.21 | Providing and fixing M.S. rivets of sizes in position.
Rate basis: per q (source: cost for 0.1 q)
Code | Description | Unit | Quantity | Rate (Rs.) | Amount (Rs.)
1020 | Mild steel rivets | quintal | 0.1 | 5000
2205 | Carriage of Steel | tonne | 0.01 | 92.24
0116 | Fitter (grade 1) | day | 0.83 | 738
0139 | Skilled Beldar (for floor rubbing etc.) | day | 0.83 | 617
9999 | Sundries | L.S. | 10.79 | 2
Resource Total (Material + Labour + Machinery, as printed)
SAY (Rs.) — final DAR rate |  |  |  |  | 220.4
10.22 | Welding by gas or electric plant including transportation of plant at site etc. complete.
Rate basis: per nos (source: cost for 1 nos)
Code | Description | Unit | Quantity | Rate (Rs.) | Amount (Rs.)
1214 | Welding by gas plant | cm | 1 | 2
9999 | Sundries | L.S. | 0.26 | 2
Resource Total (Material + Labour + Machinery, as printed)
SAY (Rs.) — final DAR rate |  |  |  |  | 3.35
10.25.1 | In stringers, treads, landings etc. of stair cases, including use of chequered plate wherever required, all complete
Rate basis: per kg (source: cost for 5.331 kg)
Code | Description | Unit | Quantity | Rate (Rs.) | Amount (Rs.)
13.50.3 | Rate as per SH: 13.50.3 | sqm | 48.29 | 50.7
1007 | Structurals such as tees,angles channels and R.S. joists | quintal | 3.161 | 4600
1010 | Mild steel plates | quintal | 1.103 | 4800
1549 | G.I. pipes 40 mm dia | metre | 26.65 | 250
1003 | Mild steel round bar above 12 mm dia | quintal | 0.373 | 4400
2205 | Carriage of Steel | tonne | 0.4637 | 92.24
2271 | Carriage of G.I. pipes below 100 mm dia | tonne | 0.0991 | 92.24
1215 | Welding by electric plant | cm | 2320 | 2
0102 | Blacksmith 1st class | day | 1.85 | 738
0114 | Beldar | day | 1.25 | 558
0100 | Bandhani | day | 0.6 | 617
9999 | Sundries | L.S. | 110.89 | 2
Resource Total (Material + Labour + Machinery, as printed)
SAY (Rs.) — final DAR rate |  |  |  |  | 93.65
10.25.2 | In gratings, frames, guard bar, ladder, railings, brackets, gates and similar works
Rate basis: per nos (source: cost for 1 nos)
Code | Description | Unit | Quantity | Rate (Rs.) | Amount (Rs.)
13.50.3 | Rate as per SH: 13.50.3 | sqm | 0.6 | 50.7
1008 | Flats upto 10 mm in thickness | quintal | 0.145 | 4500
1002 | Mild steel round bar 12 mm dia and below | quintal | 0.084 | 4500
2205 | Carriage of Steel | tonne | 0.0229 | 92.24
1215 | Welding by electric plant 60 cm | cm | 60 | 2
0102 | Blacksmith 1st class | day | 0.7 | 738
0114 | Beldar | day | 0.5 | 558
0100 | Bandhani | day | 0.25 | 617
9999 | Sundries | L.S. | 4.55 | 2
Resource Total (Material + Labour + Machinery, as printed)
SAY (Rs.) — final DAR rate |  |  |  |  | 131
10.26.1 | M.S. tube
Rate basis: per kg (source: cost for 19.49 kg)
Code | Description | Unit | Quantity | Rate (Rs.) | Amount (Rs.)
13.50.3 | Rate as per SH: 13.50.3 | sqm | 0.82 | 50.7
4009 | Mild steel tubes hot finished welded type | kilogram | 20.46 | 57
2205 | Carriage of Steel | tonne | 0.0205 | 92.24
1215 | Welding by electric plant | cm | 72 | 2
0102 | Blacksmith 1st class | day | 0.24 | 738
0114 | Beldar | day | 0.9 | 558
0100 | Bandhani | day | 0.12 | 617
9999 | Sundries | L.S. | 12.48 | 2
Resource Total (Material + Labour + Machinery, as printed)
SAY (Rs.) — final DAR rate |  |  |  |  | 145.65
10.26.2 | E.R.W. tubes
Rate basis: per kg (source: cost for 17.71 kg)
Code | Description | Unit | Quantity | Rate (Rs.) | Amount (Rs.)
13.50.3 | Rate as per SH: 13.50.3 | sqm | 0.82 | 50.7
4011 | Mild steel tubes electric resistant or induction butt welded | kilogram | 18.59 | 47
2205 | Carriage of Steel | tonne | 0.0186 | 92.24
1215 | Welding by electric plant | cm | 72 | 2
0102 | Blacksmith 1st class | day | 0.24 | 738
0114 | Beldar | day | 0.9 | 558
0100 | Bandhani | day | 0.12 | 617
9999 | Sundries | L.S. | 12.48 | 2
Resource Total (Material + Labour + Machinery, as printed)
SAY (Rs.) — final DAR rate |  |  |  |  | 138.15
10.26.3 | G.I. pipes
Rate basis: per m (source: cost for 5.4 m)
Code | Description | Unit | Quantity | Rate (Rs.) | Amount (Rs.)
13.50.3 | Rate as per SH: 13.50.3 | sqm | 0.82 | 50.7
1549 | G.I. pipes 40 mm dia | metre | 5.67 | 250
2271 | Carriage of G.I. pipes below 100 mm dia | tonne | 0.0211 | 92.24
1215 | Welding by electric plant | cm | 72 | 2
0102 | Blacksmith 1st class | day | 0.24 | 738
0114 | Beldar | day | 0.9 | 558
0100 | Bandhani | day | 0.12 | 617
9999 | Sundries | L.S. | 12.48 | 2
Resource Total (Material + Labour + Machinery, as printed)
SAY (Rs.) — final DAR rate |  |  |  |  | 158
10.27.1 | 10 x 60 mm
Rate basis: per nos (source: cost for 10 nos)
Code | Description | Unit | Quantity | Rate (Rs.) | Amount (Rs.)
2506 | Carben Steel galvanised dash fastner (min 5 micron) of 10 mm dia double threaded 6.8 grade counter sunk head screw comprising of 10 mm dia polyamide PA 6 grade sleave. Size 10mm x 60mm | 10 nos | 1 | 260
0124 | Mason (brick layer) 2nd class | day | 0.4 | 679
0114 | Beldar | day | 0.4 | 558
9977 | Sundries for carriage of material | L.S. | 10 | 2
Resource Total (Material + Labour + Machinery, as printed)
SAY (Rs.) — final DAR rate |  |  |  |  | 103.65
10.27.2 | 10 x 80 mm
Rate basis: per nos (source: cost for 10 nos)
Code | Description | Unit | Quantity | Rate (Rs.) | Amount (Rs.)
2507 | Carben Steel galvanised dash fastner (min5 micron) of 10 mm dia double threaded 6.8 grade counter sunk head screw comprising of 10 mm dia polyamide PA 6 grade sleave. Size 10mm x 80mm | 10 nos | 1 | 300
0124 | Mason (brick layer) 2nd class | day | 0.4 | 679
0114 | Beldar | day | 0.4 | 558
9977 | Sundries for carriage of material | L.S. | 10 | 2
Resource Total (Material + Labour + Machinery, as printed)
SAY (Rs.) — final DAR rate |  |  |  |  | 109
10.27.3 | 10 x 120 mm
Rate basis: per nos (source: cost for 10 nos)
Code | Description | Unit | Quantity | Rate (Rs.) | Amount (Rs.)
2508 | Carben Steel galvanised dash fastner (min 5 micron) of 10 mm dia double threaded 6.8 grade counter sunk head screw comprising of 10 mm dia polyamide PA 6 grade sleave. Size 10mm x 120mm | 10 nos | 1 | 365
0124 | Mason (brick layer) 2nd class | day | 0.5 | 679
0114 | Beldar | day | 0.5 | 558
9977 | Sundries for carriage of material | L.S. | 10 | 2
Resource Total (Material + Labour + Machinery, as printed)
SAY (Rs.) — final DAR rate |  |  |  |  | 134.25
10.27.4 | 10 x 140 mm
Rate basis: per nos (source: cost for 10 nos)
Code | Description | Unit | Quantity | Rate (Rs.) | Amount (Rs.)
2509 | Carben Steel galvanised dash fastner (min 5 micron) of 10 mm dia double threaded 6.8 grade counter sunk head screw comprising of 10 mm dia polyamide PA 6 grade sleave. Size 10mm x 140mm | 10 nos | 1 | 450
0124 | Mason (brick layer) 2nd class | day | 0.5 | 679
0114 | Beldar | day | 0.5 | 558
9977 | Sundries for carriage of material | L.S. | 10 | 2
Resource Total (Material + Labour + Machinery, as printed)
SAY (Rs.) — final DAR rate |  |  |  |  | 145.65
10.27.5 | 10 x 160 mm
Rate basis: per nos (source: cost for 10 nos)
Code | Description | Unit | Quantity | Rate (Rs.) | Amount (Rs.)
2510 | Carben Steel galvanised dash fastner (min 5 micron) of 10 mm dia double threaded 6.8 grade counter sunk head screw comprising of 10 mm dia polyamide PA 6 grade sleave. Size 10mm x 160mm | 10 nos | 1 | 575
0124 | Mason (brick layer) 2nd class | day | 0.6 | 679
0114 | Beldar | day | 0.6 | 558
9977 | Sundries for Carriage of material | L.S. | 10 | 2
Resource Total (Material + Labour + Machinery, as printed)
SAY (Rs.) — final DAR rate |  |  |  |  | 178.9
10.28 | Providing and fixing stainless steel ( Grade 304) railing made of Hollow tubes, channels, plates etc., including welding, grinding, buffing,
Rate basis: per kg (source: cost for 2 kg)
Code | Description | Unit | Quantity | Rate (Rs.) | Amount (Rs.)
4001 | Stainless steel (Grade-304)hollow section round/square tubes | kg | 2.1 | 220
4002 | Stainless steel bolts/square bar and plates | kg | 1 | 115
0102 | Blacksmith 1st class | day | 0.06 | 738
0114 | Beldar | day | 0.2 | 558
0100 | Bandhani | day | 0.02 | 617
9999 | Welding of stainless steel section | L.S. | 30 | 2
9999 | Curvaturing, grinding, finishing, buffing | L.S. | 20 | 2
9999 | Sundries for making good wall and floors | L.S. | 7.5 | 2
Resource Total (Material + Labour + Machinery, as printed)
SAY (Rs.) — final DAR rate |  |  |  |  | 575.45
10.29.1 | Galvanised M.S. Wire gauze with 0.63 mm dia wire and 1.4 mm aperture on both sides
Rate basis: per sqm (source: cost for 1.54 sqm)
Code | Description | Unit | Quantity | Rate (Rs.) | Amount (Rs.)
7029 | Galvanised wire mesh of average width of aperture 1.4 mm and nominal dia. of wire 0.63 mm | sqm | 1.69 | 250
9977 | CARRIAGE | L.S. | 1.82 | 2
1008 | Flats upto 10 mm in thickness | quintal | 0.0184 | 4500
9977 | CARRIAGE | L.S. | 1.82 | 2
0103 | Blacksmith 2nd class | day | 0.17 | 679
0112 | Carpenter 2nd class | day | 0.17 | 679
0114 | Beldar | day | 0.06 | 558
9999 | Sundries | L.S. | 19.76 | 2
Resource Total (Material + Labour + Machinery, as printed)
SAY (Rs.) — final DAR rate |  |  |  |  | 709.3
10.29.2 | Stainless steel (grade 304) wire gauze of 0.5 mm dia wire and 1.4 mm aperture on both sides
Rate basis: per sqm (source: cost for 1.54 sqm)
Code | Description | Unit | Quantity | Rate (Rs.) | Amount (Rs.)
8737 | Stainless steel wire guage (Grade-304) aperture 1.4mm and 0.50 mm dia wire | sqm | 1.69 | 400
9977 | CARRIAGE | L.S. | 1.82 | 2
1008 | Flats upto 10 mm in thickness | quintal | 0.0184 | 4500
9977 | CARRIAGE | L.S. | 1.82 | 2
0103 | Blacksmith 2nd class | day | 0.17 | 679
0112 | Carpenter 2nd class | day | 0.17 | 679
0114 | Beldar | day | 0.06 | 558
9999 | Sundries | L.S. | 19.76 | 2
Resource Total (Material + Labour + Machinery, as printed)
SAY (Rs.) — final DAR rate |  |  |  |  | 929.55
10.30.1 | 4.0 mm thick glass panes
Rate basis: per glass (source: cost for 10 glass)
Code | Description | Unit | Quantity | Rate (Rs.) | Amount (Rs.)
2406 | Float glass sheet of nominal thickness 4 mm (weight not less than 10kg/sqm). | sqm | 1.1 | 300
9977 | CARRIAGE | L.S. | 1.82 | 2
0119 | Glazier | day | 0.13 | 679
9999 | Sundries, putty, glazing clips, scaffolding etc. | L.S. | 125.58 | 2
Resource Total (Material + Labour + Machinery, as printed)
SAY (Rs.) — final DAR rate |  |  |  |  | 900.55
10.30.2 | 5.5 mm thick glass panes
Rate basis: per glass (source: cost for 10 glass)
Code | Description | Unit | Quantity | Rate (Rs.) | Amount (Rs.)
2407 | Float glass sheet of nominal thickness 5.5 mm.(weight not less than 13.50 kg/sqm). | sqm | 1.1 | 500
9977 | CARRIAGE | L.S. | 1.82 | 2
0119 | Glazier | day | 0.13 | 679
9999 | Sundries, putty, glazing clips, scaffolding etc. | L.S. | 125.58 | 2
Resource Total (Material + Labour + Machinery, as printed)
SAY (Rs.) — final DAR rate |  |  |  |  | 1194.85
10.31 | Providing and fixing angle iron frames for doors, windows and ventilators of mild steel Angle sections of size 35x35x5 mm, joints mitred and
Rate basis: per kg (source: cost for 17.5 kg)
Code | Description | Unit | Quantity | Rate (Rs.) | Amount (Rs.)
1007 | Structural steel such as tees, angles, channels and R.S. Joists | quintal | 0.18 | 4600
9999 | For applying steel primer | L.S. | 17.94 | 2
9999 | Carriage of material | L.S. | 5.33 | 2
1215 | Welding by electric plant | cm | 16 | 2
0103 | Blacksmith 2nd Class | day | 0.1 | 679
0116 | Fitter (Grade-I) | day | 0.15 | 738
0114 | Beldar | day | 0.2 | 558
9999 | Sundries | L.S. | 8.97 | 2
Resource Total (Material + Labour + Machinery, as printed)
SAY (Rs.) — final DAR rate |  |  |  |  | 96.2

## 11_Flooring
SUB-HEAD 11: FLOORING
116 priced items. Amount and SAY are live Excel formulas computed from the Quantity x Rate figures below - edit any Quantity or Rate and the item's rate recalculates.
11.1.1 | 1:4 (1 cement : 4 coarse sand)
Rate basis: per sqm (source: cost for 10 sqm)
Code | Description | Unit | Quantity | Rate (Rs.) | Amount (Rs.)
3.9 | Rate as per SH: 3.9 | cum | 0.434 | 4010.35
2602 | Common burnt clay F.P.S. (non modular) bricks class designation 7.5 | 1000 Nos | 0.565 | 4500
2201 | Carriage of Bricks | 1000 Nos | 0.565 | 276.72
0367 | Portland Cement | tonne | 0.02 | 4940
2209 | Carriage of Cement | tonne | 0.02 | 92.24
0124 | Mason (brick layer) 2nd class | day | 1.08 | 679
0114 | Beldar | day | 0.25 | 558
0115 | Coolie | day | 1.62 | 558
0101 | Bhisti | day | 0.27 | 617
Resource Total (Material + Labour + Machinery, as printed)
SAY (Rs.) — final DAR rate |  |  |  |  | 867.45
11.1.2 | 1:6 (1cement : 6 coarse sand)
Rate basis: per sqm (source: cost for 10 sqm)
Code | Description | Unit | Quantity | Rate (Rs.) | Amount (Rs.)
3.11 | Rate as per SH: 3.11 | cum | 0.434 | 3356.15
2602 | Common burnt clay F.P.S. (non modular) bricks class designation 7.5 | 1000 Nos | 0.565 | 4500
2201 | Carriage of Bricks | 1000 Nos | 0.565 | 276.72
0367 | Portland Cement | tonne | 0.02 | 4940
2209 | Carriage of Cement | tonne | 0.02 | 92.24
0124 | Mason (brick layer) 2nd class | day | 1.08 | 679
0114 | Beldar | day | 0.25 | 558
0115 | Coolie | day | 1.62 | 558
0101 | Bhisti | day | 0.27 | 617
Resource Total (Material + Labour + Machinery, as printed)
SAY (Rs.) — final DAR rate |  |  |  |  | 829.45
11.2 | Dry brick on edge flooring in required pattern with bricks of class designation 7.5 on a bed of 12 mm mud mortar, including filling joints w
Rate basis: per sqm (source: cost for 10 sqm)
Code | Description | Unit | Quantity | Rate (Rs.) | Amount (Rs.)
3.18 | Rate as per SH: 3.18 | cum | 0.15 | 737
2602 | Common burnt clay F.P.S. (non modular) bricks class designation 7.5 | 1000 Nos | 0.645 | 4500
2201 | Carriage of Bricks | 1000 Nos | 0.645 | 276.72
0983 | Fine sand (zone IV) | cum | 0.15 | 900
2261 | Carriage of Fine sand (1 part badarpur sand : 2 parts jamuna sand) | cum | 0.15 | 103.77
0124 | Mason (brick layer) 2nd class | day | 0.9 | 679
0115 | Coolie | day | 1.98 | 558
0101 | Bhisti | day | 0.05 | 617
Resource Total (Material + Labour + Machinery, as printed)
SAY (Rs.) — final DAR rate |  |  |  |  | 680.85
11.3.1 | 40 mm thick with 20 mm nominal size stone aggregate
Rate basis: per sqm (source: cost for 10 sqm)
Code | Description | Unit | Quantity | Rate (Rs.) | Amount (Rs.)
0295 | Stone Aggregate (Single size) : 20 mm nominal size | cum | 0.267 | 1350
0297 | Stone Aggregate (Single size) : 10 mm nominal size | cum | 0.089 | 1350
2202 | Carriage of Stone aggregate below 40 mm nominal size | cum | 0.356 | 103.77
0982 | Coarse sand (zone III) | cum | 0.178 | 1350
2203 | Carriage of Coarse sand | cum | 0.178 | 103.77
0367 | Portland Cement | tonne | 0.17 | 4940
2209 | Carriage of Cement | tonne | 0.17 | 92.24
0124 | Mason (brick layer) 2nd class | day | 0.8 | 679
0114 | Beldar | day | 1.4 | 558
0101 | Bhisti | day | 1.04 | 617
0127 | Driver (for Road Roller, Concrete Mixer, Truck etc.) | day | 0.03 | 738
0002 | Hire charges of Concrete Mixer 0.25 to 0.40 cum with hooper | day | 0.03 | 800
9999 | Sundries | L.S. | 40.43 | 2
Resource Total (Material + Labour + Machinery, as printed)
SAY (Rs.) — final DAR rate |  |  |  |  | 498.35
11.4 | 52 mm thick cement concrete flooring with concrete hardener topping, under layer 40 mm thick cement concrete 1:2:4 (1 cement : 2 coarse sand
Rate basis: per sqm (source: cost for 10 sqm)
Code | Description | Unit | Quantity | Rate (Rs.) | Amount (Rs.)
0295 | Stone Aggregate (Single size) : 20 mm nominal size | cum | 0.267 | 1350
0297 | Stone Aggregate (Single size) : 10 mm nominal size | cum | 0.089 | 1350
2202 | Carriage of Stone aggregate below 40 mm | cum | 0.356 | 103.77
0982 | Coarse sand (zone III) | cum | 0.178 | 1350
2203 | Carriage of Coarse sand | cum | 0.178 | 103.77
0298 | Stone Aggregate (Single size) : 06 mm nominal size | cum | 0.115 | 1400
2202 | Carriage of Stone aggregate below 40 mm nominal size | cum | 0.115 | 103.77
0367 | Portland Cement | tonne | 0.211 | 4940
0367 | Portland Cement | tonne | 0.02 | 4940
2209 | Carriage of Cement | tonne | 0.231 | 92.24
7254 | Hardening compound | litre | 2.44 | 38
9977 | Carriage of hard crete | L.S. | 2.73 | 2
0124 | Mason (brick layer) 2nd class | day | 2.15 | 679
0114 | Beldar | day | 1.6 | 558
0115 | Coolie | day | 1.88 | 558
0101 | Bhisti | day | 0.27 | 617
9999 | Sundries | L.S. | 53.82 | 2
Resource Total (Material + Labour + Machinery, as printed)
SAY (Rs.) — final DAR rate |  |  |  |  | 787.5
11.5 | 62 mm thick cement concrete flooring with concrete hardener topping, under layer 50 mm thick cement concrete 1:2:4 (1 cement : 2 coarse sand
Rate basis: per sqm (source: cost for 10 sqm)
Code | Description | Unit | Quantity | Rate (Rs.) | Amount (Rs.)
0295 | Stone Aggregate (Single size) : 20 mm nominal size | cum | 0.334 | 1350
0297 | Stone Aggregate (Single size) : 10 mm nominal size | cum | 0.111 | 1350
2202 | Carriage of Stone aggregate below 40 mm nominal size | cum | 0.445 | 103.77
0982 | Coarse sand (zone III) | cum | 0.222 | 1350
2203 | Carriage of Coarse sand | cum | 0.222 | 103.77
0298 | Stone Aggregate (Single size) : 06 mm nominal size | cum | 0.115 | 1400
2202 | Carriage of Stone aggregate below 40 mm nominal size | cum | 0.115 | 103.77
0367 | Portland Cement | tonne | 0.243 | 4940
0367 | Portland Cement | tonne | 0.02 | 4940
2209 | Carriage of Cement | tonne | 0.263 | 92.24
7254 | Hardening compound | litre | 2.44 | 38
9977 | Carriage of Hardening compound | L.S. | 2.73 | 2
0124 | Mason (brick layer) 2nd class | day | 2.15 | 679
0114 | Beldar | day | 1.86 | 558
0115 | Coolie | day | 1.88 | 558
0101 | Bhisti | day | 0.27 | 617
9999 | Sundries | L.S. | 53.82 | 2
Resource Total (Material + Labour + Machinery, as printed)
SAY (Rs.) — final DAR rate |  |  |  |  | 854.3
11.6.1 | 18 mm thick
Rate basis: per sqm (source: cost for 10 sqm)
Code | Description | Unit | Quantity | Rate (Rs.) | Amount (Rs.)
3.8 | Rate as per SH: 3.8 | cum | 0.235 | 4664.55
0367 | Portland Cement | tonne | 0.02 | 4940
2209 | Carriage of Cement | tonne | 0.02 | 92.24
0124 | Mason (brick layer) 2nd class | day | 1.88 | 679
0115 | Coolie | day | 1.88 | 558
0101 | Bhisti | day | 0.54 | 617
9999 | Sundries | L.S. | 19.76 | 2
Resource Total (Material + Labour + Machinery, as printed)
SAY (Rs.) — final DAR rate |  |  |  |  | 521.15
11.7 | Cement concrete pavement with 1:2:4 (1 cement : 2 coarse sand : 4 graded stone aggregate 20 mm nominal size), including finishing complete.
Rate basis: per nos (source: cost for 1 nos)
Code | Description | Unit | Quantity | Rate (Rs.) | Amount (Rs.)
4.1.3 | Rate as per SH: 4.1.3 | cum | 1 | 6788.6
0124 | Mason (brick layer) 2nd class | day | 0.35 | 679
0114 | Beldar | day | 0.18 | 558
0101 | Bhisti | day | 0.05 | 617
9999 | Sundries | L.S. | 19.76 | 2
Resource Total (Material + Labour + Machinery, as printed)
SAY (Rs.) — final DAR rate |  |  |  |  | 7335.1
11.8 | Extra for making chequers of approved pattern on cement concrete floors, steps, landing, pavements etc.
Rate basis: per sqm (source: cost for 10 sqm)
Code | Description | Unit | Quantity | Rate (Rs.) | Amount (Rs.)
0124 | Mason (brick layer) 2nd class | day | 0.36 | 679
0114 | Beldar | day | 0.36 | 558
9999 | Chequered plate etc. | L.S. | 13.52 | 2
Resource Total (Material + Labour + Machinery, as printed)
SAY (Rs.) — final DAR rate |  |  |  |  | 63.2
11.9.1 | Dark shade pigment with ordinary cement
Rate basis: per sqm (source: cost for 10 sqm)
Code | Description | Unit | Quantity | Rate (Rs.) | Amount (Rs.)
0296 | Stone Aggregate (Single size) : 12.5 mm nominal size | cum | 0.227 | 1350
0297 | Stone Aggregate (Single size) : 10 mm nominal size | cum | 0.076 | 1350
2202 | Carriage of Stone aggregate below 40 mm nominal size | cum | 0.303 | 103.77
0982 | Coarse sand (zone III) | cum | 0.151 | 1350
2203 | Carriage of Coarse sand | cum | 0.151 | 103.77
0367 | Portland Cement | tonne | 0.109 | 4940
0367 | Portland Cement | tonne | 0.02 | 4940
2209 | Carriage of Cement | tonne | 0.129 | 92.24
0785 | Marble chips upto 4mm and downsize White & black | quintal | 0.872 | 189
2268 | Carriage of Marble dust and marble chips | cum | 0.051 | 103.77
0367 | Portland Cement | tonne | 0.0405 | 4940
2209 | Carriage of Cement | tonne | 0.0405 | 92.24
0784 | Marble dust/ powder | cum | 0.007 | 1130
0874 | Black colour dark shade pigment | kilogram | 2.84 | 70
9977 | Carriage of pigment & marble powder etc. | L.S. | 3.64 | 2
0124 | Mason (brick layer) 2nd class | day | 1.79 | 679
0114 | Beldar | day | 1.99 | 558
0101 | Bhisti | day | 1.04 | 617
0139 | Skilled Beldar (for floor rubbing etc.) | day | 1 | 617
0127 | Driver (for Road Roller, Concrete Mixer, Truck etc.) | day | 0.03 | 738
0002 | Hire charges of Concrete Mixer 0.25 to 0.40 cum with hooper | day | 0.03 | 800
0013 | Machine for rubbing of floors | day | 1.6 | 300
9999 | Sundries | L.S. | 161.46 | 2
Resource Total (Material + Labour + Machinery, as printed)
SAY (Rs.) — final DAR rate |  |  |  |  | 847
11.9.2 | Light shade pigment with white cement
Rate basis: per sqm (source: cost for 10 sqm)
Code | Description | Unit | Quantity | Rate (Rs.) | Amount (Rs.)
11.9.1 | Rate as per SH: 11.9.1 | sqm | 10 | 847
0875 | Red, chocolate, orange, buff or yellow (red oxide of iron) light shade pigment | kilogram | 2.84 | 60
0368 | White Cement | tonne | 0.0405 | 11200
Resource Total (Material + Labour + Machinery, as printed)
SAY (Rs.) — final DAR rate |  |  |  |  | 877.1
11.9.3 | Medium shade pigment with 50% white cement and 50% ordinary cement
Rate basis: per sqm (source: cost for 10 sqm)
Code | Description | Unit | Quantity | Rate (Rs.) | Amount (Rs.)
11.9.1 | Rate as per SH: 11.9.1 | sqm | 10 | 847
0876 | Green or blue medium shade pigment | kilogram | 2.84 | 56
0368 | White Cement | tonne | 0.0203 | 11200
Resource Total (Material + Labour + Machinery, as printed)
SAY (Rs.) — final DAR rate |  |  |  |  | 858.7
11.9.4 | White cement without any pigment
Rate basis: per sqm (source: cost for 10 sqm)
Code | Description | Unit | Quantity | Rate (Rs.) | Amount (Rs.)
0296 | Stone Aggregate (Single size) : 12.5 mm nominal size | cum | 0.227 | 1350
0297 | Stone Aggregate (Single size) : 10 mm nominal size | cum | 0.076 | 1350
2202 | Carriage of Stone aggregate below 40 mm nominal size | cum | 0.303 | 103.77
0982 | Coarse sand (zone III) | cum | 0.151 | 1350
2203 | Carriage of Coarse sand | cum | 0.151 | 103.77
0367 | Portland Cement | tonne | 0.109 | 4940
0367 | Portland Cement | tonne | 0.02 | 4940
2209 | Carriage of Cement | tonne | 0.129 | 92.24
0785 | Marble chips upto 4mm and downsize White & black | quintal | 0.958 | 189
2268 | Carriage of Marble dust and marble chips | cum | 0.056 | 103.77
0368 | White Cement | tonne | 0.0405 | 11200
2209 | Carriage of Cement | tonne | 0.0405 | 92.24
0784 | Marble dust/ powder | cum | 0.007 | 1130
0124 | Mason (brick layer) 2nd class | day | 1.79 | 679
0114 | Beldar | day | 1.99 | 558
0101 | Bhisti | day | 1.04 | 617
0139 | Skilled Beldar (for floor rubbing etc.) | day | 1 | 617
0127 | Driver (for Road Roller, Concrete Mixer, Truck etc.) | day | 0.03 | 738
0002 | Hire charges of Concrete Mixer 0.25 to 0.40 cum with hooper | day | 0.03 | 800
0013 | Machine for rubbing of floors | day | 1.6 | 300
9999 | Sundries | L.S. | 161.46 | 2
Resource Total (Material + Labour + Machinery, as printed)
SAY (Rs.) — final DAR rate |  |  |  |  | 855.6
11.9.5 | Light shade pigment with ordinary cement
Rate basis: per sqm (source: cost for 10 sqm)
Code | Description | Unit | Quantity | Rate (Rs.) | Amount (Rs.)
11.9.1 | Rate as per SH: 11.9.1 | sqm | 10 | 847
0875 | Red, chocolate, orange, buff or yellow (red oxide of iron) light shade pigment | kilogram | 2.84 | 60
Resource Total (Material + Labour + Machinery, as printed)
SAY (Rs.) — final DAR rate |  |  |  |  | 843.2
11.9.6 | Ordinary cement without any pigment
Rate basis: per sqm (source: cost for 10 sqm)
Code | Description | Unit | Quantity | Rate (Rs.) | Amount (Rs.)
11.9.1 | Rate as per SH: 11.9.1 | sqm | 10 | 847
Resource Total (Material + Labour + Machinery, as printed)
SAY (Rs.) — final DAR rate |  |  |  |  | 818.45
11.10.1 | Dark shade pigment with Ordinary cement
Rate basis: per sqm (source: cost for 10 sqm)
Code | Description | Unit | Quantity | Rate (Rs.) | Amount (Rs.)
0296 | Stone Aggregate (Single size) : 12.5 mm nominal size | cum | 0.21 | 1350
0297 | Stone Aggregate (Single size) : 10 mm nominal size | cum | 0.07 | 1350
2202 | Carriage of Stone aggregate below 40 mm nominal size | cum | 0.28 | 103.77
0982 | Coarse sand (zone III) | cum | 0.14 | 1350
2203 | Carriage of Coarse sand | cum | 0.14 | 103.77
0367 | Portland Cement | tonne | 0.1005 | 4940
0367 | Portland Cement | tonne | 0.02 | 4940
2209 | Carriage of Cement | tonne | 0.1205 | 92.24
0788 | Marble chips large size above 4 mm White & black | quintal | 1.4 | 250
2268 | Carriage of Marble dust and marble chips | cum | 0.082 | 103.77
0367 | Portland Cement | tonne | 0.0578 | 4940
2209 | Carriage of Cement | tonne | 0.0578 | 92.24
0784 | Marble dust/ powder | cum | 0.012 | 1130
0874 | Black colour dark shade pigment | kilogram | 4.05 | 70
9977 | Carriage of pigment & marble powder etc. | L.S. | 5.46 | 2
0124 | Mason (brick layer) 2nd class | day | 1.79 | 679
0114 | Beldar | day | 1.99 | 558
0101 | Bhisti | day | 1.04 | 617
0139 | Skilled Beldar (for floor rubbing etc.) | day | 1 | 617
0127 | Driver (for Road Roller, Concrete Mixer, Truck etc.) | day | 0.03 | 738
0002 | Hire charges of Concrete Mixer 0.25 to 0.40 cum with hooper | day | 0.03 | 800
0013 | Machine for rubbing of floors | day | 1.6 | 300
9999 | Sundries | L.S. | 134.55 | 2
Resource Total (Material + Labour + Machinery, as printed)
SAY (Rs.) — final DAR rate |  |  |  |  | 876.9
11.10.2 | Light shade pigment with white cement
Rate basis: per sqm (source: cost for 10 sqm)
Code | Description | Unit | Quantity | Rate (Rs.) | Amount (Rs.)
11.10.1 | Rate as per SH: 11.10.1 | sqm | 10 | 876.9
0875 | Red, chocolate, orange, buff or yellow (red oxide of iron) light shade pigment | kilogram | 4.05 | 60
0368 | White Cement | tonne | 0.0578 | 11200
Resource Total (Material + Labour + Machinery, as printed)
SAY (Rs.) — final DAR rate |  |  |  |  | 919.9
11.10.3 | Medium shade pigment with 50% white cement and 50% ordinary cement
Rate basis: per sqm (source: cost for 10 sqm)
Code | Description | Unit | Quantity | Rate (Rs.) | Amount (Rs.)
11.10.1 | Rate as per SH: 11.10.1 | sqm | 10 | 876.9
0876 | Green or blue medium shade pigment | kilogram | 4.05 | 56
0368 | White Cement | tonne | 0.0289 | 11200
Resource Total (Material + Labour + Machinery, as printed)
SAY (Rs.) — final DAR rate |  |  |  |  | 893.5
11.10.4 | White cement without any pigment
Rate basis: per sqm (source: cost for 10 sqm)
Code | Description | Unit | Quantity | Rate (Rs.) | Amount (Rs.)
0296 | Stone Aggregate (Single size) : 12.5 mm nominal size | cum | 0.21 | 1350
0297 | Stone Aggregate (Single size) : 10 mm nominal size | cum | 0.07 | 1350
2202 | Carriage of Stone aggregate below 40 mm nominal size | cum | 0.28 | 103.77
0982 | Coarse sand (zone III) | cum | 0.14 | 1350
2203 | Carriage of Coarse sand | cum | 0.14 | 103.77
0367 | Portland Cement | tonne | 0.1005 | 4940
0367 | Portland Cement | tonne | 0.02 | 4940
2209 | Carriage of Cement | tonne | 0.1205 | 92.24
0788 | Marble chips large size above 4 mm White & black | quintal | 1.4 | 250
2268 | Carriage of Marble dust and marble chips | cum | 0.082 | 103.77
0368 | White Cement | tonne | 0.0578 | 11200
2209 | Carriage of Cement | tonne | 0.0578 | 92.24
0784 | Marble dust/ powder | cum | 0.012 | 1130
0124 | Mason (brick layer) 2nd class | day | 1.79 | 679
0114 | Beldar | day | 1.99 | 558
0101 | Bhisti | day | 1.04 | 617
0139 | Skilled Beldar (for floor rubbing etc.) | day | 1 | 617
0127 | Driver (for Road Roller, Concrete Mixer, Truck etc.) | day | 0.03 | 738
0002 | Hire charges of Concrete Mixer 0.25 to 0.40 cum with hooper | day | 0.03 | 800
0013 | Machine for rubbing of floors | day | 1.6 | 300
9999 | Sundries | L.S. | 161.46 | 2
Resource Total (Material + Labour + Machinery, as printed)
SAY (Rs.) — final DAR rate |  |  |  |  | 893.1
11.10.5 | Light shade pigment with ordinary cement
Rate basis: per sqm (source: cost for 10 sqm)
Code | Description | Unit | Quantity | Rate (Rs.) | Amount (Rs.)
11.10.1 | Rate as per SH: 11.10.1 | sqm | 10 | 876.9
0875 | Red, chocolate, orange, buff or yellow (red oxide of iron) light shade pigment | kilogram | 2.84 | 60
Resource Total (Material + Labour + Machinery, as printed)
SAY (Rs.) — final DAR rate |  |  |  |  | 873.1
11.10.6 | Ordinary cement without any pigment
Rate basis: per sqm (source: cost for 10 sqm)
Code | Description | Unit | Quantity | Rate (Rs.) | Amount (Rs.)
0296 | Stone Aggregate (Single size) : 12.5 mm nominal size | cum | 0.21 | 1350
0297 | Stone Aggregate (Single size) : 10 mm nominal size | cum | 0.07 | 1350
2202 | Carriage of Stone aggregate below 40 mm nominal size | cum | 0.28 | 103.77
0982 | Coarse sand (zone III) | cum | 0.14 | 1350
2203 | Carriage of Coarse sand | cum | 0.14 | 103.77
0367 | Portland Cement | tonne | 0.1005 | 4940
0367 | Portland Cement | tonne | 0.02 | 4940
2209 | Carriage of Cement | tonne | 0.1205 | 92.24
0788 | Marble chips large size above 4 mm White & black | quintal | 1.4 | 250
2268 | Carriage of Marble dust and marble chips | cum | 0.082 | 103.77
0367 | Portland Cement | tonne | 0.0578 | 4940
2209 | Carriage of Cement | tonne | 0.0578 | 92.24
0784 | Marble dust/ powder | cum | 0.012 | 1130
0124 | Mason (brick layer) 2nd class | day | 1.79 | 679
0114 | Beldar | day | 1.99 | 558
0101 | Bhisti | day | 1.04 | 617
0139 | Skilled Beldar (for floor rubbing etc.) | day | 1 | 617
0127 | Driver (for Road Roller, Concrete Mixer, Truck etc.) | day | 0.03 | 738
0002 | Hire charges of Concrete Mixer 0.25 to 0.40 cum with hooper | day | 0.03 | 800
0013 | Machine for rubbing of floors | day | 1.6 | 300
9999 | Sundries | L.S. | 134.55 | 2
Resource Total (Material + Labour + Machinery, as printed)
SAY (Rs.) — final DAR rate |  |  |  |  | 837.5
11.11.1 | Dark shade pigment with ordinary cement
Rate basis: per sqm (source: cost for 10 sqm)
Code | Description | Unit | Quantity | Rate (Rs.) | Amount (Rs.)
0296 | Stone Aggregate (Single size) : 12.5 mm nominal size | cum | 0.19 | 1350
0297 | Stone Aggregate (Single size) : 10 mm nominal size | cum | 0.06 | 1350
2202 | Carriage of Stone aggregate below 40 mm nominal size | cum | 0.25 | 103.77
0982 | Coarse sand (zone III) | cum | 0.125 | 1350
2203 | Carriage of Coarse sand | cum | 0.125 | 103.77
0367 | Portland Cement | tonne | 0.0897 | 4940
0367 | Portland Cement | tonne | 0.02 | 4940
2209 | Carriage of Cement | tonne | 0.1097 | 92.24
0788 | Marble chips large size above 4 mm White & black | quintal | 1.734 | 250
2268 | Carriage of Marble dust and marble chips | cum | 0.102 | 103.77
0367 | Portland Cement | tonne | 0.081 | 4940
2209 | Carriage of Cement | tonne | 0.081 | 92.24
0784 | Marble dust/ powder | cum | 0.017 | 1130
0874 | Black colour dark shade pigment | kilogram | 5.67 | 70
9977 | Carriage of pigment and marble powder etc. | L.S. | 6.24 | 2
0124 | Mason (brick layer) 2nd class | day | 1.79 | 679
0114 | Beldar | day | 1.99 | 558
0101 | Bhisti | day | 1.04 | 617
0139 | Skilled Beldar (for floor rubbing etc.) | day | 1 | 617
0127 | Driver (for Road Roller, Concrete Mixer, Truck etc.) | day | 0.03 | 738
0002 | Hire charges of Concrete Mixer 0.25 to 0.40 cum with hooper | day | 0.03 | 800
0013 | Machine for rubbing of floors | day | 1.6 | 300
9999 | Sundries | L.S. | 156.13 | 2
Resource Total (Material + Labour + Machinery, as printed)
SAY (Rs.) — final DAR rate |  |  |  |  | 909.85
11.11.2 | Light shade pigment with white cement
Rate basis: per sqm (source: cost for 10 sqm)
Code | Description | Unit | Quantity | Rate (Rs.) | Amount (Rs.)
11.11.1 | Rate as per SH: 11.11.1 | sqm | 10 | 909.85
0875 | Red, chocolate, orange, buff or yellow (red oxide of iron) light shade pigment | kilogram | 5.67 | 60
0368 | White Cement | tonne | 0.081 | 11200
Resource Total (Material + Labour + Machinery, as printed)
SAY (Rs.) — final DAR rate |  |  |  |  | 970.1
11.11.3 | Medium shade pigment with 50% white cement and 50% ordinary cement
Rate basis: per sqm (source: cost for 10 sqm)
Code | Description | Unit | Quantity | Rate (Rs.) | Amount (Rs.)
11.11.1 | Rate as per SH: 11.11.1 | sqm | 10 | 909.85
0876 | Green or blue medium shade pigment | kilogram | 5.67 | 56
0368 | White Cement | tonne | 0.0405 | 11200
Resource Total (Material + Labour + Machinery, as printed)
SAY (Rs.) — final DAR rate |  |  |  |  | 933.15
11.11.4 | White cement without any pigment
Rate basis: per sqm (source: cost for 10 sqm)
Code | Description | Unit | Quantity | Rate (Rs.) | Amount (Rs.)
0296 | Stone Aggregate (Single size) : 12.5 mm nominal size | cum | 0.19 | 1350
0297 | Stone Aggregate (Single size) : 10 mm nominal size | cum | 0.06 | 1350
2202 | Carriage of Stone aggregate below 40 mm nominal size | cum | 0.25 | 103.77
0982 | Coarse sand (zone III) | cum | 0.125 | 1350
2203 | Carriage of Coarse sand | cum | 0.125 | 103.77
0367 | Portland Cement | tonne | 0.0897 | 4940
0367 | Portland Cement | tonne | 0.02 | 4940
2209 | Carriage of Cement | tonne | 0.1097 | 92.24
0788 | Marble chips large size above 4 mm White & black | quintal | 1.916 | 250
2268 | Carriage of Marble dust and marble chips | cum | 0.1128 | 103.77
0368 | White Cement | tonne | 0.081 | 11200
2209 | Carriage of Cement | tonne | 0.081 | 92.24
0784 | Marble dust/ powder | cum | 0.017 | 1130
0124 | Mason (brick layer) 2nd class | day | 1.79 | 679
0114 | Beldar | day | 1.99 | 558
0101 | Bhisti | day | 1.04 | 617
0139 | Skilled Beldar (for floor rubbing etc.) | day | 1 | 617
0127 | Driver (for Road Roller, Concrete Mixer, Truck etc.) | day | 0.03 | 738
0002 | Hire charges of Concrete Mixer 0.25 to 0.40 cum with hooper | day | 0.03 | 800
0013 | Machine for rubbing of floors | day | 1.6 | 300
9999 | Sundries | L.S. | 134.55 | 2
Resource Total (Material + Labour + Machinery, as printed)
SAY (Rs.) — final DAR rate |  |  |  |  | 923.4
11.11.5 | Light shade pigment with ordinary cement
Rate basis: per sqm (source: cost for 10 sqm)
Code | Description | Unit | Quantity | Rate (Rs.) | Amount (Rs.)
11.11.1 | Rate as per SH: 11.11.1 | sqm | 10 | 909.85
0875 | Red, chocolate, orange, buff or yellow (red oxide of iron) light shade pigment | kilogram | 5.67 | 60
Resource Total (Material + Labour + Machinery, as printed)
SAY (Rs.) — final DAR rate |  |  |  |  | 902.25
11.11.6 | Ordinary cement without any pigment
Rate basis: per sqm (source: cost for 10 sqm)
Code | Description | Unit | Quantity | Rate (Rs.) | Amount (Rs.)
0296 | Stone Aggregate (Single size) : 12.5 mm nominal size | cum | 0.19 | 1350
0297 | Stone Aggregate (Single size) : 10 mm nominal size | cum | 0.06 | 1350
2202 | Carriage of Stone aggregate below 40 mm nominal size | cum | 0.25 | 103.77
0982 | Coarse sand (zone III) | cum | 0.125 | 1350
2203 | Carriage of Coarse sand | cum | 0.125 | 103.77
0367 | Portland Cement | tonne | 0.0897 | 4940
0367 | Portland Cement | tonne | 0.02 | 4940
2209 | Carriage of Cement | tonne | 0.1097 | 92.24
0788 | Marble chips large size above 4 mm White & black | quintal | 1.916 | 250
2268 | Carriage of Marble dust and marble chips | cum | 0.1128 | 103.77
0367 | Portland Cement | tonne | 0.081 | 4940
2209 | Carriage of Cement | tonne | 0.081 | 92.24
0784 | Marble dust/ powder | cum | 0.017 | 1130
0124 | Mason (brick layer) 2nd class | day | 1.79 | 679
0114 | Beldar | day | 1.99 | 558
0101 | Bhisti | day | 1.04 | 617
0139 | Skilled Beldar (for floor rubbing etc.) | day | 1 | 617
0127 | Driver (for Road Roller, Concrete Mixer, Truck etc.) | day | 0.03 | 738
0002 | Hire charges of Concrete Mixer 0.25 to 0.40 cum with hooper | day | 0.03 | 800
0013 | Machine for rubbing of floors | day | 1.6 | 300
9999 | Sundries | L.S. | 134.55 | 2
Resource Total (Material + Labour + Machinery, as printed)
SAY (Rs.) — final DAR rate |  |  |  |  | 855.55
11.12.1.1 | Dark shade pigment with ordinary cement
Rate basis: per sqm (source: cost for 10 sqm)
Code | Description | Unit | Quantity | Rate (Rs.) | Amount (Rs.)
3.8 | Rate as per SH: 3.8 | cum | 0.174 | 4664.55
0785 | Marble chips upto 4mm and downsize White & black | quintal | 0.872 | 189
2268 | Carriage of Marble dust and marble chips | cum | 0.051 | 103.77
0367 | Portland Cement | tonne | 0.0405 | 4940
2209 | Carriage of Cement | tonne | 0.0405 | 92.24
0784 | Marble dust/ powder | cum | 0.007 | 1130
0874 | Black colour dark shade pigment | kilogram | 2.84 | 70
9977 | Carriage of pigment & marble powder etc. | L.S. | 3.64 | 2
0124 | Mason (brick layer) 2nd class | day | 3 | 679
0114 | Beldar | day | 3 | 558
0101 | Bhisti | day | 1 | 617
0139 | Skilled Beldar (for floor rubbing etc.) | day | 7 | 617
9999 | Sundries | L.S. | 201.89 | 2
Resource Total (Material + Labour + Machinery, as printed)
SAY (Rs.) — final DAR rate |  |  |  |  | 1398.2
11.12.1.2 | Light shade pigment with white cement
Rate basis: per sqm (source: cost for 10 sqm)
Code | Description | Unit | Quantity | Rate (Rs.) | Amount (Rs.)
11.12.1.1 | Rate as per SH: 11.12.1.1 | sqm | 10 | 1398.2
0875 | Red, chocolate, orange, buff or yellow (red oxide of iron) light shade pigment | kilogram | 2.84 | 60
0368 | White Cement | tonne | 0.0405 | 11200
Resource Total (Material + Labour + Machinery, as printed)
SAY (Rs.) — final DAR rate |  |  |  |  | 1428.3
11.12.1.3 | Medium shade pigment with 50% white cement and 50% ordinary cement
Rate basis: per sqm (source: cost for 10 sqm)
Code | Description | Unit | Quantity | Rate (Rs.) | Amount (Rs.)
11.12.1.1 | Rate as per SH: 11.12.1.1 | sqm | 10 | 1398.2
0876 | Green or blue medium shade pigment | kilogram | 2.84 | 56
0368 | White Cement | tonne | 0.0203 | 11200
Resource Total (Material + Labour + Machinery, as printed)
SAY (Rs.) — final DAR rate |  |  |  |  | 1409.9
11.12.1.4 | White cement without any pigment
Rate basis: per sqm (source: cost for 10 sqm)
Code | Description | Unit | Quantity | Rate (Rs.) | Amount (Rs.)
3.8 | Rate as per SH: 3.8 | cum | 0.174 | 4664.55
0785 | Marble chips upto 4mm and downsize White & black | quintal | 0.958 | 189
2268 | Carriage of Marble dust and marble chips | cum | 0.056 | 103.77
0368 | White Cement | tonne | 0.0405 | 11200
2209 | Carriage of Cement | tonne | 0.0405 | 92.24
0784 | Marble dust/ powder | cum | 0.007 | 1130
0124 | Mason (brick layer) 2nd class | day | 3 | 679
0114 | Beldar | day | 3 | 558
0101 | Bhisti | day | 1 | 617
0139 | Skilled Beldar (for floor rubbing etc.) | day | 7 | 617
9999 | Sundries | L.S. | 201.89 | 2
Resource Total (Material + Labour + Machinery, as printed)
SAY (Rs.) — final DAR rate |  |  |  |  | 1406.8
11.12.1.5 | Light shade pigment with ordinary cement
Rate basis: per sqm (source: cost for 10 sqm)
Code | Description | Unit | Quantity | Rate (Rs.) | Amount (Rs.)
11.12.1.1 | Rate as per SH: 11.12.1.1 | sqm | 10 | 1398.2
0875 | Red, chocolate, orange, buff or yellow (red oxide of iron) light shade pigment | kilogram | 2.84 | 60
Resource Total (Material + Labour + Machinery, as printed)
SAY (Rs.) — final DAR rate |  |  |  |  | 1394.4
11.12.1.6 | Ordinary cement without any pigment
Rate basis: per sqm (source: cost for 10 sqm)
Code | Description | Unit | Quantity | Rate (Rs.) | Amount (Rs.)
11.12.1.1 | Rate as per SH: 11.12.1.1 | sqm | 10 | 1398.2
2268 | Marble dust and/or marble chips | cum | 0.007 | 103.77
Resource Total (Material + Labour + Machinery, as printed)
SAY (Rs.) — final DAR rate |  |  |  |  | 1370.7
11.13.1 | 40 mm wide and 4 mm thick
Rate basis: per metre (source: cost for 10 metre)
Code | Description | Unit | Quantity | Rate (Rs.) | Amount (Rs.)
1149 | Glass strip 4 mm thick40 mm deep | metre | 11 | 20
9977 | Carriage of glass | L.S. | 2.73 | 2
0124 | Mason (brick layer) 2nd class | day | 0.25 | 679
0114 | Beldar | day | 0.25 | 558
9999 | Sundries | L.S. | 13.52 | 2
Resource Total (Material + Labour + Machinery, as printed)
SAY (Rs.) — final DAR rate |  |  |  |  | 75.15
11.14 | Extra for laying terrazo flooring on staircase treads not exceeding 30 cm in width, including cost of forming, nosing etc.
Rate basis: per sqm (source: cost for 10 sqm)
Code | Description | Unit | Quantity | Rate (Rs.) | Amount (Rs.)
0124 | Mason (brick layer) 2nd class | day | 0.3 | 679
0114 | Beldar | day | 0.3 | 558
0115 | Coolie | day | 0.3 | 558
Resource Total (Material + Labour + Machinery, as printed)
SAY (Rs.) — final DAR rate |  |  |  |  | 72.05
11.15.1 | 18 mm thick crazy marble stone white, black or as specified
Rate basis: per sqm (source: cost for 10 sqm)
Code | Description | Unit | Quantity | Rate (Rs.) | Amount (Rs.)
11.7 | Rate as per SH: 11.7 | cum | 0.25 | 7335.1
0367 | Portland Cement | tonne | 0.04 | 4940
2209 | Carriage of Cement | tonne | 0.04 | 92.24
0114 | Beldar | day | 0.5 | 558
2710 | White marble makrana second quality plain veined stone pieces for crazy flooring | quintal | 2.4 | 150
0368 | White Cement | tonne | 0.0405 | 11200
0784 | Marble dust/ powder | cum | 0.007 | 1130
0875 | Red, chocolate, orange, buff or yellow (red oxide of iron) light shade pigment | kilogram | 2.84 | 60
0785 | Marble chips upto 4mm and downsize White & black | quintal | 0.872 | 189
2268 | Carriage of Marble dust and marble chips | cum | 0.051 | 103.77
2209 | Carriage of Cement | tonne | 0.0405 | 92.24
9977 | Carriage of pigment & marble powder | L.S. | 3.64 | 2
2216 | Carriage of Stone blocks white & red sand stone & kota stone slab | tonne | 0.24 | 92.24
0123 | Mason (brick layer) 1st class | day | 1.2 | 738
0114 | Beldar | day | 1 | 558
0115 | Coolie | day | 1 | 558
0139 | Skilled Beldar (for floor rubbing etc.) | day | 5 | 617
9999 | Sundries including carborandum etc. | L.S. | 134.55 | 2
0101 | Bhisti | day | 0.54 | 617
0013 | Machine for rubbing of floors | day | 4 | 300
Resource Total (Material + Labour + Machinery, as printed)
SAY (Rs.) — final DAR rate |  |  |  |  | 1329.25
11.16.1 | Light shade pigment using white cement
Rate basis: per sqm (source: cost for 10 sqm)
Code | Description | Unit | Quantity | Rate (Rs.) | Amount (Rs.)
3.9 | Rate as per SH: 3.9 | cum | 0.224 | 4010.35
1201 | Precast terrazo tiles 22 mm thick (light shade) including 10% wastage | sqm | 11 | 285
9977 | Carriage of tiles | L.S. | 40.43 | 2
0367 | Portland Cement | tonne | 0.044 | 4940
0368 | White Cement | tonne | 0.044 | 11200
2209 | Carriage of Cement | tonne | 0.088 | 92.24
0875 | Red, chocolate, orange, buff or yellow (red oxide of iron) light shade pigment | kilogram | 3.08 | 60
0124 | Mason (brick layer) 2nd class | day | 1.6 | 679
0115 | Coolie | day | 2 | 558
0139 | Skilled Beldar (for floor rubbing etc.) | day | 1 | 617
0101 | Bhisti | day | 1 | 617
0013 | Machine for rubbing of floors | day | 1.6 | 300
9999 | Sundries including carborandum stone etc. | L.S. | 161.98 | 2
Resource Total (Material + Labour + Machinery, as printed)
SAY (Rs.) — final DAR rate |  |  |  |  | 1238.6
11.16.2 | Medium shade pigment using 50% white cement and 50% ordinary cement
Rate basis: per sqm (source: cost for 10 sqm)
Code | Description | Unit | Quantity | Rate (Rs.) | Amount (Rs.)
3.9 | Rate as per SH: 3.9 | cum | 0.224 | 4010.35
1202 | Precast terrazo tiles 22 mm thick (medium shade) including 10% wastage | sqm | 11 | 265
9977 | Carriage of tiles | L.S. | 40.43 | 2
0367 | Portland Cement | tonne | 0.066 | 4940
0368 | White Cement | tonne | 0.022 | 11200
2209 | Carriage of Cement | tonne | 0.088 | 92.24
0876 | Green or blue medium shade pigment | kilogram | 3.08 | 56
0124 | Mason (brick layer) 2nd class | day | 1.6 | 679
0115 | Coolie | day | 2 | 558
0139 | Skilled Beldar (for floor rubbing etc.) | day | 1 | 617
0101 | Bhisti | day | 1 | 617
0013 | Machine for rubbing of floors | day | 1.6 | 300
9999 | Sundries including carborandum stone etc. | L.S. | 161.98 | 2
Resource Total (Material + Labour + Machinery, as printed)
SAY (Rs.) — final DAR rate |  |  |  |  | 1189.1
11.16.3 | Dark shade pigment using ordinary cement
Rate basis: per sqm (source: cost for 10 sqm)
Code | Description | Unit | Quantity | Rate (Rs.) | Amount (Rs.)
3.9 | Rate as per SH: 3.9 | cum | 0.224 | 4010.35
1203 | Precast terrazo tiles 22 mm thick (dark shade) including 10% wastage | sqm | 11 | 245
9977 | Carriage of tiles | L.S. | 40.43 | 2
0367 | Portland Cement | tonne | 0.088 | 4940
2209 | Carriage of Cement | tonne | 0.088 | 92.24
0874 | Black colour dark shade pigment | kilogram | 3.08 | 70
0124 | Mason (brick layer) 2nd class | day | 1.6 | 679
0115 | Coolie | day | 2 | 558
0139 | Skilled Beldar (for floor rubbing etc.) | day | 1 | 617
0101 | Bhisti | day | 1 | 617
0013 | Machine for rubbing of floors | day | 1.6 | 300
9999 | Sundries including carborandum stone etc. | L.S. | 161.98 | 2
Resource Total (Material + Labour + Machinery, as printed)
SAY (Rs.) — final DAR rate |  |  |  |  | 1147
11.16.4 | Ordinary cement without any pigment
Rate basis: per sqm (source: cost for 10 sqm)
Code | Description | Unit | Quantity | Rate (Rs.) | Amount (Rs.)
3.9 | Rate as per SH: 3.9 | cum | 0.224 | 4010.35
1203 | Precast terrazo tiles 22 mm thick (dark shade) including 10% wastage | sqm | 11 | 245
9977 | Carriage of tiles | L.S. | 40.43 | 2
0367 | Portland Cement | tonne | 0.088 | 4940
2209 | Carriage of Cement | tonne | 0.088 | 92.24
0874 | Black colour dark shade pigment | kilogram | 3.08 | 70
0124 | Mason (brick layer) 2nd class | day | 1.6 | 679
0115 | Coolie | day | 2 | 558
0139 | Skilled Beldar (for floor rubbing etc.) | day | 1 | 617
0101 | Bhisti | day | 1 | 617
0013 | Machine for rubbing of floors | day | 1.6 | 300
9999 | Sundries including carborandum stone etc. | L.S. | 161.98 | 2
Resource Total (Material + Labour + Machinery, as printed)
SAY (Rs.) — final DAR rate |  |  |  |  | 1091.55
11.17 | Extra if terrazo tiles are laid in treads of steps not exceeding 30 cm in width.
Rate basis: per sqm (source: cost for 10 sqm)
Code | Description | Unit | Quantity | Rate (Rs.) | Amount (Rs.)
0124 | Mason (brick layer) 2nd class | day | 0.22 | 679
0115 | Coolie | day | 0.22 | 558
0139 | Skilled Beldar (for floor rubbing etc.) | day | 0.65 | 617
Resource Total (Material + Labour + Machinery, as printed)
SAY (Rs.) — final DAR rate |  |  |  |  | 90.05
11.18.1 | Light shade pigment using white cement
Rate basis: per sqm (source: cost for 10 sqm)
Code | Description | Unit | Quantity | Rate (Rs.) | Amount (Rs.)
3.8 | Rate as per SH: 3.8 | cum | 0.144 | 4664.55
1201 | Precast terrazo tiles 22 mm thick (light shade) including 10% wastage | sqm | 11 | 285
9977 | Carriage of tiles | L.S. | 40.43 | 2
0368 | White Cement | tonne | 0.066 | 11200
2209 | Carriage of Cement | tonne | 0.066 | 92.24
0875 | Red, chocolate, orange, buff or yellow (red oxide of iron) light shade pigment | kilogram | 4.62 | 60
0124 | Mason (brick layer) 2nd class | day | 3.25 | 679
0115 | Coolie | day | 3.25 | 558
0139 | Skilled Beldar (for floor rubbing etc.) | day | 7.6 | 617
9999 | Sundries including carborandum stone and polishing powder etc. | L.S. | 161.46 | 2
Resource Total (Material + Labour + Machinery, as printed)
SAY (Rs.) — final DAR rate |  |  |  |  | 1865.4
11.18.2 | Medium shades pigment using 50% white cement and 50% ordinary cement
Rate basis: per sqm (source: cost for 10 sqm)
Code | Description | Unit | Quantity | Rate (Rs.) | Amount (Rs.)
3.8 | Rate as per SH: 3.8 | cum | 0.144 | 4664.55
1202 | Precast terrazo tiles 22 mm thick (medium shade) including wastage & breakage | sqm | 11 | 265
9977 | Carriage of tiles | L.S. | 40.43 | 2
0368 | White Cement | tonne | 0.033 | 11200
0367 | Portland Cement | tonne | 0.033 | 4940
2209 | Carriage of Cement | tonne | 0.066 | 92.24
0876 | Green or blue medium shade pigment | kilogram | 4.62 | 56
0124 | Mason (brick layer) 2nd class | day | 3.25 | 679
0115 | Coolie | day | 3.25 | 558
0139 | Skilled Beldar (for floor rubbing etc.) | day | 7.6 | 617
9999 | Sundries including carborandum stone and polishing powder etc. | L.S. | 161.46 | 2
Resource Total (Material + Labour + Machinery, as printed)
SAY (Rs.) — final DAR rate |  |  |  |  | 1805.85
11.18.3 | Dark shade pigment using ordinary cement
Rate basis: per sqm (source: cost for 10 sqm)
Code | Description | Unit | Quantity | Rate (Rs.) | Amount (Rs.)
3.8 | Rate as per SH: 3.8 | cum | 0.144 | 4664.55
1203 | Precast terrazo tiles 22 mm thick (dark shade) including wastage & breakage | sqm | 11 | 245
9977 | Carriage of tiles | L.S. | 40.43 | 2
0367 | Portland Cement | tonne | 0.066 | 4940
2209 | Carriage of Cement | tonne | 0.066 | 92.24
0874 | Black colour dark shade pigment | kilogram | 4.62 | 70
0124 | Mason (brick layer) 2nd class | day | 3.25 | 679
0115 | Coolie | day | 3.25 | 558
0139 | Skilled Beldar (for floor rubbing etc.) | day | 7.6 | 617
9999 | Sundries including carborandum stone and polishing powder etc. | L.S. | 161.46 | 2
Resource Total (Material + Labour + Machinery, as printed)
SAY (Rs.) — final DAR rate |  |  |  |  | 1757.45
11.18.4 | Ordinary cement without any pigment
Rate basis: per sqm (source: cost for 10 sqm)
Code | Description | Unit | Quantity | Rate (Rs.) | Amount (Rs.)
3.8 | Rate as per SH: 3.8 | cum | 0.144 | 4664.55
1203 | Precast terrazo tiles 22 mm thick (dark shade) including wastage & breakage | sqm | 11 | 245
9977 | Carriage of tiles | L.S. | 40.43 | 2
0367 | Portland Cement | tonne | 0.066 | 4940
2209 | Carriage of Cement | tonne | 0.066 | 92.24
0874 | Black colour dark shade pigment | kilogram | 4.62 | 70
0124 | Mason (brick layer) 2nd class | day | 3.25 | 679
0115 | Coolie | day | 3.25 | 558
0139 | Skilled Beldar (for floor rubbing etc.) | day | 7.6 | 617
9999 | Sundries including carborandum stone and polishing powder etc. | L.S. | 161.46 | 2
Resource Total (Material + Labour + Machinery, as printed)
SAY (Rs.) — final DAR rate |  |  |  |  | 1687.55
11.19.1 | Light shade pigment using white cement
Rate basis: per sqm (source: cost for 10 sqm)
Code | Description | Unit | Quantity | Rate (Rs.) | Amount (Rs.)
3.9 | Rate as per SH: 3.9 | cum | 0.224 | 4010.35
1227 | Chequered terrazo tiles 22 mm thick (light shade) including 10% wastage | sqm | 11 | 275
9977 | Carriage of tiles | L.S. | 40.43 | 2
0367 | Portland Cement | tonne | 0.044 | 4940
0368 | White Cement | tonne | 0.044 | 11200
2209 | Carriage of Cement | tonne | 0.088 | 92.24
0875 | Red, chocolate, orange, buff or yellow (red oxide of iron) light shade pigment | kilogram | 3.08 | 60
0124 | Mason (brick layer) 2nd class | day | 1.6 | 679
0115 | Coolie | day | 2 | 558
0139 | Skilled Beldar (for floor rubbing etc.) | day | 1 | 617
0101 | Bhisti | day | 1 | 617
0013 | Machine for rubbing of floors | day | 1.6 | 300
9999 | Sundries including carborandum stone etc. | L.S. | 161.98 | 2
Resource Total (Material + Labour + Machinery, as printed)
SAY (Rs.) — final DAR rate |  |  |  |  | 1223.9
11.19.2 | Medium shade pigment using 50% white cement, 50% ordinary cement
Rate basis: per sqm (source: cost for 10 sqm)
Code | Description | Unit | Quantity | Rate (Rs.) | Amount (Rs.)
3.9 | Rate as per SH: 3.9 | cum | 0.224 | 4010.35
1228 | Chequered terrazo tiles 22 mm thick (medium shade) including 10% wastage | sqm | 11 | 300
9977 | Carriage of tiles | L.S. | 40.43 | 2
0367 | Portland Cement | tonne | 0.066 | 4940
0368 | White Cement | tonne | 0.022 | 11200
2209 | Carriage of Cement | tonne | 0.088 | 92.24
0876 | Green or blue medium shade pigment | kilogram | 3.08 | 56
0124 | Mason (brick layer) 2nd class | day | 1.6 | 679
0115 | Coolie | day | 2 | 558
0139 | Skilled Beldar (for floor rubbing etc.) | day | 1 | 617
0101 | Bhisti | day | 1 | 617
0013 | Machine for rubbing of floors | day | 1.6 | 300
9999 | Sundries including carborandum stone etc. | L.S. | 161.98 | 2
Resource Total (Material + Labour + Machinery, as printed)
SAY (Rs.) — final DAR rate |  |  |  |  | 1240.6
11.19.3 | Dark shade pigment using ordinary cement
Rate basis: per sqm (source: cost for 10 sqm)
Code | Description | Unit | Quantity | Rate (Rs.) | Amount (Rs.)
3.9 | Rate as per SH: 3.9 | cum | 0.224 | 4010.35
1229 | Chequered terrazo tiles 22 mm thick (dark shade) including 10% wastage | sqm | 11 | 260
9977 | Carriage of tiles | L.S. | 40.43 | 2
0367 | Portland Cement | tonne | 0.088 | 4940
2209 | Carriage of Cement | tonne | 0.088 | 92.24
0874 | Black colour dark shade pigment | kilogram | 3.08 | 70
0124 | Mason (brick layer) 2nd class | day | 1.6 | 679
0115 | Coolie | day | 2 | 558
0139 | Skilled Beldar (for floor rubbing etc.) | day | 1 | 617
0101 | Bhisti | day | 1 | 617
0013 | Machine for rubbing of floors | day | 1.6 | 300
9999 | Sundries including carborandum stone etc. | L.S. | 161.98 | 2
Resource Total (Material + Labour + Machinery, as printed)
SAY (Rs.) — final DAR rate |  |  |  |  | 1169.1
11.19.4 | Ordinary cement without any pigment
Rate basis: per sqm (source: cost for 10 sqm)
Code | Description | Unit | Quantity | Rate (Rs.) | Amount (Rs.)
3.9 | Rate as per SH: 3.9 | cum | 0.224 | 4010.35
1229 | Chequered terrazo tiles 22 mm thick (dark shade) including 10% wastage | sqm | 11 | 260
9977 | Carriage of tiles | L.S. | 40.43 | 2
0367 | Portland Cement | tonne | 0.088 | 4940
2209 | Carriage of Cement | tonne | 0.088 | 92.24
0874 | Black colour dark shade pigment | kilogram | 3.08 | 70
0124 | Mason (brick layer) 2nd class | day | 1.6 | 679
0115 | Coolie | day | 2 | 558
0139 | Skilled Beldar (for floor rubbing etc.) | day | 1 | 617
0101 | Bhisti | day | 1 | 617
0013 | Machine for rubbing of floors | day | 1.6 | 300
9999 | Sundries including carborandum stone etc. | L.S. | 162.59 | 2
Resource Total (Material + Labour + Machinery, as printed)
SAY (Rs.) — final DAR rate |  |  |  |  | 1113.8
11.20.1 | Light shade pigment using white cement
Rate basis: per sqm (source: cost for 10 sqm)
Code | Description | Unit | Quantity | Rate (Rs.) | Amount (Rs.)
3.9 | Rate as per SH: 3.9 | cum | 0.22 | 4010.35
7070 | Chequered precast cement concrete tiles 22mm thick using marble chips of size 6mm - Light shade using white cement including 10% wastage | sqm | 11 | 400
9977 | Carriage of tiles | L.S. | 40.43 | 2
0367 | Portland Cement | tonne | 0.044 | 4940
0368 | White Cement | tonne | 0.048 | 11200
2209 | Carriage of Cement | tonne | 0.092 | 92.24
0875 | Red, chocolate, orange, buff or yellow (red oxide of iron) light shade pigment | kilogram | 3.08 | 60
0124 | Mason (brick layer) 2nd class | day | 1.6 | 679
0115 | Coolie | day | 2 | 558
0101 | Bhisti | day | 1 | 617
Resource Total (Material + Labour + Machinery, as printed)
SAY (Rs.) — final DAR rate |  |  |  |  | 1221.65
11.20.2 | Medium shade pigment using 50% white cement 50% Grey cement
Rate basis: per sqm (source: cost for 10 sqm)
Code | Description | Unit | Quantity | Rate (Rs.) | Amount (Rs.)
3.9 | Rate as per SH: 3.9 | cum | 0.22 | 4010.35
7237 | Precast chequered cement tiles 22 mm thick medium shade using 50% white cement, 50% ordinary cement including 10% wastage | sqm | 11 | 335
9977 | Carriage of tiles | L.S. | 40.43 | 2
0367 | Portland Cement | tonne | 0.068 | 4940
0368 | White Cement | tonne | 0.024 | 11200
2209 | Carriage of Cement | tonne | 0.092 | 92.24
0876 | Green or blue medium shade pigment | kilogram | 3.08 | 56
0124 | Mason (brick layer) 2nd class | day | 1.6 | 679
0115 | Coolie | day | 2 | 558
0101 | Bhisti | day | 1 | 617
Resource Total (Material + Labour + Machinery, as printed)
SAY (Rs.) — final DAR rate |  |  |  |  | 1104.25
11.20.3 | Dark shade pigment using ordinary cement
Rate basis: per sqm (source: cost for 10 sqm)
Code | Description | Unit | Quantity | Rate (Rs.) | Amount (Rs.)
3.9 | Rate as per SH: 3.9 | cum | 0.22 | 4010.35
7236 | Precast chequered cement tiles 22 mm thick Dark shade using ordinary cement including 10% wastage | sqm | 11 | 225
9977 | Carriage of tiles | L.S. | 40.43 | 2
0367 | Portland Cement | tonne | 0.092 | 4940
2209 | Carriage of Cement | tonne | 0.092 | 92.24
0874 | Black colour dark shade pigment | kilogram | 3.08 | 70
0124 | Mason (brick layer) 2nd class | day | 1.6 | 679
0115 | Coolie | day | 2 | 558
0101 | Bhisti | day | 1 | 617
Resource Total (Material + Labour + Machinery, as printed)
SAY (Rs.) — final DAR rate |  |  |  |  | 928
11.20.4 | Ordinary cement without any pigment
Rate basis: per sqm (source: cost for 10 sqm)
Code | Description | Unit | Quantity | Rate (Rs.) | Amount (Rs.)
3.9 | Rate as per SH: 3.9 | cum | 0.22 | 4010.35
7236 | Precast chequered cement tiles 22 mm thick Dark shade using ordinary cement including 10% wastage | sqm | 11 | 225
9977 | Carriage of tiles | L.S. | 40.43 | 2
0367 | Portland Cement | tonne | 0.092 | 4940
2209 | Carriage of Cement | tonne | 0.092 | 92.24
0874 | Black colour dark shade pigment | kilogram | 3.08 | 70
0124 | Mason (brick layer) 2nd class | day | 1.6 | 679
0115 | Coolie | day | 2 | 558
0101 | Bhisti | day | 1 | 617
Resource Total (Material + Labour + Machinery, as printed)
SAY (Rs.) — final DAR rate |  |  |  |  | 872.55
11.21.1.1 | Acid and alkali resistant tile
Rate basis: per sqm (source: cost for 1 sqm)
Code | Description | Unit | Quantity | Rate (Rs.) | Amount (Rs.)
3.9 | Rate as per SH: 3.9 | cum | 0.012 | 4010.35
7077 | Acid and alkali resistant tiles 300x300 mm size, 10 mm thick | 10 Nos | 1.2 | 520
9977 | Carriage | L.S. | 6.24 | 2
9999 | Mortar for pointing in acid/alkali resistant cement | L.S. | 40.43 | 2
0367 | Portland Cement | tonne | 0.0033 | 4940
7024 | Acid Proof cement | tonne | 0.0079 | 7800
0123 | Mason (brick layer) 1st class | day | 0.2 | 738
0115 | Coolie | day | 0.2 | 558
9988 | Sundries including carriage of cement etc. | L.S. | 26.91 | 2
Resource Total (Material + Labour + Machinery, as printed)
SAY (Rs.) — final DAR rate |  |  |  |  | 1495
11.21.2.1 | Acid and alkali resistant tile
Rate basis: per sqm (source: cost for 1 sqm)
Code | Description | Unit | Quantity | Rate (Rs.) | Amount (Rs.)
3.9 | Rate as per SH: 3.9 | cum | 0.014 | 4010.35
7077 | Acid and alkali resistant tiles 300x300 mm size, 10 mm thick | 10 Nos | 1.2 | 520
9977 | Carriage of tiles | L.S. | 6.24 | 2
7024 | Acid Proof cement | tonne | 0.0086 | 7800
9999 | Mortar for pointing in acid proof cement | L.S. | 40.43 | 2
7024 | Acid Proof cement | tonne | 0.0033 | 7800
0123 | Mason (brick layer) 1st class | day | 0.25 | 738
0115 | Coolie | day | 0.25 | 558
9988 | Sundries including carriage of cement etc. | L.S. | 26.91 | 2
Resource Total (Material + Labour + Machinery, as printed)
SAY (Rs.) — final DAR rate |  |  |  |  | 1607.7
11.22.1.1 | 8 mm thick
Rate basis: per sqm (source: cost for 1 sqm)
Code | Description | Unit | Quantity | Rate (Rs.) | Amount (Rs.)
3.8 | Rate as per SH: 3.8 | cum | 0.014 | 4664.55
2751 | 8 mm thick marble tiles (polished) Raj Nagar | sqm | 1.061 | 400
9977 | Carriage of tiles | L.S. | 3.9 | 2
9999 | Mortar for pointing in white cement | L.S. | 25.35 | 2
0367 | Portland Cement | tonne | 0.0033 | 4940
9999 | Pigment | L.S. | 2.08 | 2
0123 | Mason (brick layer) 1st class | day | 0.25 | 738
0115 | Coolie | day | 0.25 | 558
9988 | Sundries including carriage of cement etc. | L.S. | 16.9 | 2
Resource Total (Material + Labour + Machinery, as printed)
SAY (Rs.) — final DAR rate |  |  |  |  | 1239.55
11.23.1 | Makrana white second quality
Rate basis: per sqm (source: cost for 10 sqm)
Code | Description | Unit | Quantity | Rate (Rs.) | Amount (Rs.)
3.9 | Rate as per SH: 3.9 | cum | 0.224 | 4010.35
6001 | White marble slab Makrana second quality plain veined 18 mm thick | sqm | 11.5 | 1430
0367 | Portland Cement | tonne | 0.05 | 4940
9977 | Carriage of marble slab | L.S. | 26.91 | 2
0123 | Mason (brick layer) 1st class | day | 1.2 | 738
0114 | Beldar | day | 1 | 558
0115 | Coolie | day | 1 | 558
0139 | Skilled Beldar (for floor rubbing etc.) | day | 5 | 617
0013 | Machine for rubbing of floors | day | 4 | 300
9988 | Sundries and carriage of cement etc. | L.S. | 134.55 | 2
Resource Total (Material + Labour + Machinery, as printed)
SAY (Rs.) — final DAR rate |  |  |  |  | 3237.8
11.23.2 | Raj Nagar plain
Rate basis: per sqm (source: cost for 10 sqm)
Code | Description | Unit | Quantity | Rate (Rs.) | Amount (Rs.)
3.9 | Rate as per SH: 3.9 | cum | 0.224 | 4010.35
7071 | White marble Raj Nagar plain 18 mm thick upto 0.50 sqm area | sqm | 11.5 | 600
0367 | Portland Cement | tonne | 0.05 | 4940
9977 | Carriage of marble slab | L.S. | 26.91 | 2
0123 | Mason (brick layer) 1st class | day | 1.2 | 738
0114 | Beldar | day | 1 | 558
0115 | Coolie | day | 1 | 558
0139 | Skilled Beldar (for floor rubbing etc.) | day | 5 | 617
0013 | Machine for rubbing of floors | day | 4 | 300
9988 | Sundries and carriage of cement etc. | L.S. | 134.55 | 2
Resource Total (Material + Labour + Machinery, as printed)
SAY (Rs.) — final DAR rate |  |  |  |  | 1960.75
11.23.3 | Agaria White
Rate basis: per sqm (source: cost for 10 sqm)
Code | Description | Unit | Quantity | Rate (Rs.) | Amount (Rs.)
3.9 | Rate as per SH: 3.9 | cum | 0.224 | 4010.35
7850 | Agaria White marble slab plain 18mm thick | sqm | 11.5 | 1100
0367 | Portland Cement | tonne | 0.05 | 4940
9977 | Carriage of marble slab | L.S. | 26.91 | 2
0123 | Mason (brick layer) 1st class | day | 1.2 | 738
0114 | Beldar | day | 1 | 558
0115 | Coolie | day | 1 | 558
0139 | Skilled Beldar (for floor rubbing etc.) | day | 5 | 617
0013 | Machine for rubbing of floors | day | 4 | 300
9988 | Sundries and carriage of cement etc. | L.S. | 134.55 | 2
Resource Total (Material + Labour + Machinery, as printed)
SAY (Rs.) — final DAR rate |  |  |  |  | 2730.05
11.23.4 | Black Zebra
Rate basis: per sqm (source: cost for 10 sqm)
Code | Description | Unit | Quantity | Rate (Rs.) | Amount (Rs.)
3.9 | Rate as per SH: 3.9 | cum | 0.224 | 4010.35
6019 | Black Zebra marble slab plain 18mm thick | sqm | 11.5 | 900
0367 | Portland Cement | tonne | 0.05 | 4940
9977 | Carriage of marble slab | L.S. | 26.91 | 2
0123 | Mason (brick layer) 1st class | day | 1.2 | 738
0114 | Beldar | day | 1 | 558
0115 | Coolie | day | 1 | 558
0139 | Skilled Beldar (for floor rubbing etc.) | day | 5 | 617
0013 | Machine for rubbing of floors | day | 4 | 300
9988 | Sundries and carriage of cement etc. | L.S. | 134.55 | 2
Resource Total (Material + Labour + Machinery, as printed)
SAY (Rs.) — final DAR rate |  |  |  |  | 2422.3
11.23.5 | Udaipur green marble
Rate basis: per sqm (source: cost for 10 sqm)
Code | Description | Unit | Quantity | Rate (Rs.) | Amount (Rs.)
3.9 | Rate as per SH: 3.9 | cum | 0.224 | 4010.35
6010 | Udaypur green marble slab plain 18mm thick | sqm | 11.5 | 620
0367 | Portland Cement | tonne | 0.05 | 4940
9977 | Carriage of marble slab | L.S. | 26.91 | 2
0123 | Mason (brick layer) 1st class | day | 1.2 | 738
0114 | Beldar | day | 1 | 558
0115 | Coolie | day | 1 | 558
0139 | Skilled Beldar (for floor rubbing etc.) | day | 5 | 617
0013 | Machine for rubbing of floors | day | 4 | 300
9988 | Sundries and carriage of cement etc. | L.S. | 134.55 | 2
Resource Total (Material + Labour + Machinery, as printed)
SAY (Rs.) — final DAR rate |  |  |  |  | 1991.5
11.23.6 | Pink plain marble
Rate basis: per sqm (source: cost for 10 sqm)
Code | Description | Unit | Quantity | Rate (Rs.) | Amount (Rs.)
3.9 | Rate as per SH: 3.9 | cum | 0.224 | 4010.35
6007 | Pink marble slab plain 18mm thick | sqm | 11.5 | 645
0367 | Portland Cement | tonne | 0.05 | 4940
9977 | Carriage of marble slab | L.S. | 26.91 | 2
0123 | Mason (brick layer) 1st class | day | 1.2 | 738
0114 | Beldar | day | 1 | 558
0115 | Coolie | day | 1 | 558
0139 | Skilled Beldar (for floor rubbing etc.) | day | 5 | 617
0013 | Machine for rubbing of floors | day | 4 | 300
9988 | Sundries and carriage of cement etc. | L.S. | 134.55 | 2
Resource Total (Material + Labour + Machinery, as printed)
SAY (Rs.) — final DAR rate |  |  |  |  | 2029.95
11.24 | Extra for pre finished nosing to treads of steps of marble stone.
Rate basis: per metre (source: cost for 10 metre)
Code | Description | Unit | Quantity | Rate (Rs.) | Amount (Rs.)
0126 | Mason (for ornamental stone work) 1st class | day | 2 | 738
0114 | Beldar | day | 1.5 | 558
0139 | Skilled Beldar (for floor rubbing etc.) | day | 2.5 | 617
9999 | Sundries | L.S. | 53.82 | 2
Resource Total (Material + Labour + Machinery, as printed)
SAY (Rs.) — final DAR rate |  |  |  |  | 530.25
11.25 | Extra for marble stone flooring in treads of steps and risers using single length up to 2.00 metre.
Rate basis: per sqm (source: cost for 10 sqm)
Code | Description | Unit | Quantity | Rate (Rs.) | Amount (Rs.)
0123 | Mason (brick layer) 1st class | day | 1.95 | 738
0114 | Beldar | day | 1.4 | 558
0115 | Coolie | day | 0.75 | 558
0139 | Skilled Beldar (for floor rubbing etc.) | day | 3.18 | 617
9999 | Sundries | L.S. | 26.91 | 2
Resource Total (Material + Labour + Machinery, as printed)
SAY (Rs.) — final DAR rate |  |  |  |  | 622.75
11.26.1 | 25 mm thick
Rate basis: per sqm (source: cost for 10 sqm)
Code | Description | Unit | Quantity | Rate (Rs.) | Amount (Rs.)
3.9 | Rate as per SH: 3.9 | cum | 0.224 | 4010.35
1168 | Kota stone slab 20 mm to 25 mm thick (semi-polished) including 15% wastage | sqm | 11.5 | 280
2216 | Carriage of Stone blocks white & red sand stone & kota stone slab | tonne | 0.67 | 92.24
0367 | Portland Cement | tonne | 0.064 | 4940
2209 | Carriage of Cement | tonne | 0.064 | 92.24
0874 | Black colour dark shade pigment | kilogram | 4.5 | 70
0124 | Mason (brick layer) 2nd class | day | 1.2 | 679
0114 | Beldar | day | 1 | 558
0115 | Coolie | day | 1 | 558
0139 | Skilled Beldar (for floor rubbing etc.) | day | 5 | 617
0013 | Machine for rubbing of floors | day | 4 | 300
9999 | Sundries | L.S. | 208.13 | 2
Resource Total (Material + Labour + Machinery, as printed)
SAY (Rs.) — final DAR rate |  |  |  |  | 1531.85
11.27 | Kota stone slabs 20 mm thick in risers of steps, skirting, dado and pillars laid on 12 mm (average) thick cement mortar 1:3 (1 cement: 3 coa
Rate basis: per sqm (source: cost for 10 sqm)
Code | Description | Unit | Quantity | Rate (Rs.) | Amount (Rs.)
3.8 | Rate as per SH: 3.8 | cum | 0.144 | 4664.55
1168 | Kota stone slab 20 mm to 25 mm thick (semi-polished) including 15% wastage | sqm | 11.5 | 280
2216 | Carriage of Stone blocks white & red sand stone & kota stone slab | tonne | 0.67 | 92.24
0367 | Portland Cement | tonne | 0.064 | 4940
2209 | Carriage of Cement | tonne | 0.064 | 92.24
0874 | Black colour dark shade pigment | kilogram | 4.5 | 70
0124 | Mason (brick layer) 2nd class | day | 3 | 679
0114 | Beldar | day | 3 | 558
0115 | Coolie | day | 1 | 558
0139 | Skilled Beldar (for floor rubbing etc.) | day | 7 | 617
9999 | Sundries | L.S. | 174.98 | 2
Resource Total (Material + Labour + Machinery, as printed)
SAY (Rs.) — final DAR rate |  |  |  |  | 1810.05
11.28.1 | Red sand stone
Rate basis: per sqm (source: cost for 10 sqm)
Code | Description | Unit | Quantity | Rate (Rs.) | Amount (Rs.)
3.10 | Rate as per SH: 3.10 | cum | 0.25 | 3658.1
1164 | Red sand stone slab 40 mmthick (un-dressed) | sqm | 11 | 200
9977 | Carriage | L.S. | 34.06 | 2
0123 | Mason (brick layer) 1st class | day | 3.1 | 738
0100 | Bandhani | day | 1.1 | 617
0115 | Coolie | day | 0.55 | 558
0101 | Bhisti | day | 0.27 | 617
9999 | Sundries | L.S. | 10.79 | 2
Resource Total (Material + Labour + Machinery, as printed)
SAY (Rs.) — final DAR rate |  |  |  |  | 888.95
11.28.2 | White sand stone
Rate basis: per sqm (source: cost for 10 sqm)
Code | Description | Unit | Quantity | Rate (Rs.) | Amount (Rs.)
3.10 | Rate as per SH: 3.10 | cum | 0.25 | 3658.1
1165 | White sand stone slab 40 mm thick (un-dressed) | sqm | 11 | 200
9977 | Carriage | L.S. | 34.06 | 2
0123 | Mason (brick layer) 1st class | day | 3.1 | 738
0100 | Bandhani | day | 1.1 | 617
0115 | Coolie | day | 0.55 | 558
0101 | Bhisti | day | 0.27 | 617
9999 | Sundries | L.S. | 10.79 | 2
Resource Total (Material + Labour + Machinery, as printed)
SAY (Rs.) — final DAR rate |  |  |  |  | 888.95
11.29.1 | Red sand stone
Rate basis: per sqm (source: cost for 10 sqm)
Code | Description | Unit | Quantity | Rate (Rs.) | Amount (Rs.)
3.10 | Rate as per SH: 3.10 | cum | 0.25 | 3658.1
3.12 | Rate as per SH: 3.12 | cum | 0.023 | 5108.05
1164 | Red sand stone slab 40 mmthick (un-dressed) | sqm | 11 | 200
9977 | Carriage | L.S. | 34.06 | 2
0123 | Mason (brick layer) 1st class | day | 3.9 | 738
0100 | Bandhani | day | 1.1 | 617
0115 | Coolie | day | 1.4 | 558
0101 | Bhisti | day | 0.55 | 617
9999 | Sundries | L.S. | 26.91 | 2
Resource Total (Material + Labour + Machinery, as printed)
SAY (Rs.) — final DAR rate |  |  |  |  | 1074.55
11.29.2 | White sand stone
Rate basis: per sqm (source: cost for 10 sqm)
Code | Description | Unit | Quantity | Rate (Rs.) | Amount (Rs.)
3.10 | Rate as per SH: 3.10 | cum | 0.25 | 3658.1
3.12 | Rate as per SH: 3.12 | cum | 0.023 | 5108.05
1165 | White sand stone slab 40 mm thick (un-dressed) | sqm | 11 | 200
9977 | Carriage | L.S. | 34.06 | 2
0123 | Mason (brick layer) 1st class | day | 3.9 | 738
0100 | Bandhani | day | 1.1 | 617
0115 | Coolie | day | 1.4 | 558
0101 | Bhisti | day | 0.55 | 617
9999 | Sundries | L.S. | 26.91 | 2
Resource Total (Material + Labour + Machinery, as printed)
SAY (Rs.) — final DAR rate |  |  |  |  | 1074.55
11.30.1 | Red sand stone
Rate basis: per sqm (source: cost for 10 sqm)
Code | Description | Unit | Quantity | Rate (Rs.) | Amount (Rs.)
3.10 | Rate as per SH: 3.10 | cum | 0.25 | 3658.1
3.12 | Rate as per SH: 3.12 | cum | 0.023 | 5108.05
1164 | Red sand stone slab 40 mmthick (un-dressed) | sqm | 11 | 200
9977 | Carriage | L.S. | 34.06 | 2
0123 | Mason (brick layer) 1st class | day | 3.9 | 738
0100 | Bandhani | day | 1.1 | 617
0115 | Coolie | day | 1.4 | 558
0101 | Bhisti | day | 0.55 | 617
9999 | Sundries | L.S. | 26.91 | 2
0139 | Skilled Beldar (for floor rubbing etc.) | day | 0.618 | 617
0013 | Machine for rubbing of floors | day | 0.988 | 300
Resource Total (Material + Labour + Machinery, as printed)
SAY (Rs.) — final DAR rate |  |  |  |  | 1165.2
11.30.2 | White sand stone
Rate basis: per sqm (source: cost for 10 sqm)
Code | Description | Unit | Quantity | Rate (Rs.) | Amount (Rs.)
3.10 | Rate as per SH: 3.10 | cum | 0.25 | 3658.1
3.12 | Rate as per SH: 3.12 | cum | 0.023 | 5108.05
1165 | White sand stone slab 40 mm thick (un-dressed) | sqm | 11 | 200
9977 | Carriage | L.S. | 34.06 | 2
0123 | Mason (brick layer) 1st class | day | 3.9 | 738
0100 | Bandhani | day | 1.1 | 617
0115 | Coolie | day | 1.4 | 558
0101 | Bhisti | day | 0.55 | 617
9999 | Sundries | L.S. | 26.91 | 2
0139 | Skilled Beldar (for floor rubbing etc.) | day | 0.618 | 617
0013 | Machine for rubbing of floors | day | 0.988 | 300
Resource Total (Material + Labour + Machinery, as printed)
SAY (Rs.) — final DAR rate |  |  |  |  | 1165.2
11.31 | Extra for pre finished nosing in treads of steps of Kota stone/ sand stone slab.
Rate basis: per metre (source: cost for 10 metre)
Code | Description | Unit | Quantity | Rate (Rs.) | Amount (Rs.)
0126 | Mason (for ornamental stone work) 1st class | day | 1.5 | 738
Resource Total (Material + Labour + Machinery, as printed)
SAY (Rs.) — final DAR rate |  |  |  |  | 148.1
11.32 | Extra for Kota stone/ sand stone in treads of steps and risers using single length up to 1.05 metre.
Rate basis: per sqm (source: cost for 10 sqm)
Code | Description | Unit | Quantity | Rate (Rs.) | Amount (Rs.)
0124 | Mason (brick layer) 2nd class | day | 0.2 | 679
0114 | Beldar | day | 0.2 | 558
Resource Total (Material + Labour + Machinery, as printed)
SAY (Rs.) — final DAR rate |  |  |  |  | 33.1
11.33.1 | Second class teak wood
Rate basis: per x4 (source: cost for 2.5 x4)
Code | Description | Unit | Quantity | Rate (Rs.) | Amount (Rs.)
2204 | Carriage of Timber | cum | 0.2981 | 118.59
0682 | Oxidised mild steel screws 50 mm | 100 Nos | 2 | 76
0111 | Carpenter 1st class | day | 2.68 | 738
0114 | Beldar | day | 1.35 | 558
9999 | Sundries for glue etc. | L.S. | 33.28 | 2
Resource Total (Material + Labour + Machinery, as printed)
SAY (Rs.) — final DAR rate |  |  |  |  | 4152.45
11.33.2 | Second class deodar wood
Rate basis: per x4 (source: cost for 2.5 x4)
Code | Description | Unit | Quantity | Rate (Rs.) | Amount (Rs.)
2204 | Carriage of Timber | cum | 0.2981 | 118.59
0682 | Oxidised mild steel screws 50 mm | 100 Nos | 2 | 76
0111 | Carpenter 1st class | day | 2.16 | 738
0114 | Beldar | day | 1.08 | 558
9999 | Sundries for glue etc. | L.S. | 26.91 | 2
Resource Total (Material + Labour + Machinery, as printed)
SAY (Rs.) — final DAR rate |  |  |  |  | 2759.1
11.34 | 38 mm thick wood block flooring of first class teak wood laid over 25 mm thick leveling layer of cement concrete 1:2:4 (1 cement : 2 coarse
Rate basis: per sqm (source: cost for 1 sqm)
Code | Description | Unit | Quantity | Rate (Rs.) | Amount (Rs.)
0313 | Blown type petroleum bitumen of penetration 85/25 of approved quality | tonne | 0.0044 | 34000
2211 | Carriage of Tar bitumen | tonne | 0.0044 | 103.77
2204 | Carriage of Timber | cum | 0.0418 | 118.59
0111 | Carpenter 1st class | day | 1.75 | 738
0114 | Beldar | day | 2.25 | 558
0115 | Coolie | day | 1.5 | 558
0130 | Mistry | day | 0.1 | 738
9999 | Sundries such as fuel, kerosene oil, sand paper etc. | L.S. | 80.73 | 2
Resource Total (Material + Labour + Machinery, as printed)
SAY (Rs.) — final DAR rate |  |  |  |  | 9971.2
11.35 | Providing and fixing M.S. angle 50x50x5 mm to act as nosing with lugs of M.S. flat 10x5 mm, 10 cm long, forked at end 60cm apart (minimum th
Rate basis: per m (source: cost for 3 m)
Code | Description | Unit | Quantity | Rate (Rs.) | Amount (Rs.)
13.50.3 | Rate as per SH: 13.50.3 | sqm | 0.6 | 50.7
1007 | Structurals such as tees,angles channels and R.S. joists | quintal | 0.12 | 4600
1008 | Flats upto 10 mm in thickness | quintal | 0.0025 | 4500
2205 | Carriage of Steel | tonne | 0.016 | 92.24
1215 | Welding by electric plant | cm | 6 | 2
9999 | Sundries | L.S. | 9.1 | 2
0103 | Blacksmith 2nd class | day | 0.09 | 679
0123 | Mason (brick layer) 1st class | day | 0.45 | 738
0114 | Beldar | day | 0.25 | 558
Resource Total (Material + Labour + Machinery, as printed)
SAY (Rs.) — final DAR rate |  |  |  |  | 132.25
11.37 | Providing and laying Ceramic glazed floor tiles of size 300x300 mm (thickness to be specified by the manufacturer) of 1st quality conforming
Rate basis: per sqm (source: cost for 1 sqm)
Code | Description | Unit | Quantity | Rate (Rs.) | Amount (Rs.)
3.9 | Rate as per SH: 3.9 | cum | 0.024 | 4010.35
7801 | Ceramic Glazed Tiles Ist quality 300 x 300mm in all shades and designs of White, Ivory, grey, Fuem Red brown etc. | sqm | 1.025 | 209.1
9977 | Carriage of tiles | L.S. | 6.24 | 2
9999 | Mortar for pointing in white cement | L.S. | 20.2 | 2
0367 | Portland Cement | tonne | 0.0033 | 4940
0123 | Mason (brick layer) 1st class | day | 0.2 | 738
0115 | Coolie | day | 0.2 | 558
9988 | Sundries including carriage of cement etc | L.S. | 26.91 | 2
Resource Total (Material + Labour + Machinery, as printed)
SAY (Rs.) — final DAR rate |  |  |  |  | 926.9
11.37A | Providing and fixing 1st quality ceramic glazed floor tiles conforming to IS :
Rate basis: per Sqm (source: cost for 1 Sqm)
Code | Description | Unit | Quantity | Rate (Rs.) | Amount (Rs.)
7801 | Glazed Ceramic Floor Tile = 1.00 Sqm+ Add for wastage and breakage @2.5% = 0.025 Sqm =1.025 Sqm | sqm | 1.025 | 209.1
9999 | Carriage of Tiles | L.S. | 6.24 | 2
9999 | Mortar for pointing in white cement | L.S. | 3.64 | 2
0367 | Cement for slurry over bed @ 3.3 Kg/Sqm | tonne | 0.0033 | 4940
0123 | Mason 1st Class | day | 0.25 | 738
0115 | Coolie | day | 0.25 | 558
9999 | Sundries includding carriage of Cement etc | L.S. | 26.91 | 2
Resource Total (Material + Labour + Machinery, as printed)
SAY (Rs.) — final DAR rate |  |  |  |  | 927.9
11.38 | Providing and laying Ceramic glazed floor tiles of size 300x300 mm (thickness to be specified by the manufacturer), of 1st quality conformin
Rate basis: per sqm (source: cost for 1 sqm)
Code | Description | Unit | Quantity | Rate (Rs.) | Amount (Rs.)
3.9 | Rate as per SH: 3.9 | cum | 0.024 | 4010.35
9977 | Carriage of tiles | L.S. | 6.24 | 2
9999 | Mortar for pointing in white cement | L.S. | 20.2 | 2
0367 | Portland Cement | tonne | 0.0033 | 4940
0123 | Mason (brick layer) 1st class | day | 0.2 | 738
0115 | Coolie | day | 0.2 | 558
9988 | Sundries including carriage of cement etc | L.S. | 26.91 | 2
Resource Total (Material + Labour + Machinery, as printed)
SAY (Rs.) — final DAR rate |  |  |  |  | 996.7
11.39 | Providing and laying rectified Glazed Ceramic floor tiles of size 300x300 mm or more (thickness to be specified by the manufacturer), of 1st
Rate basis: per sqm (source: cost for 1 sqm)
Code | Description | Unit | Quantity | Rate (Rs.) | Amount (Rs.)
3.9 | Rate as per SH: 3.9 | cum | 0.024 | 4010.35
9977 | Carriage of tiles | L.S. | 6.24 | 2
9999 | Mortar for pointing in white cement | L.S. | 13.47 | 2
0367 | Portland Cement | tonne | 0.0033 | 4940
0123 | Mason (brick layer) 1st class | day | 0.2 | 738
0115 | Coolie | day | 0.2 | 558
9988 | Sundries including carriage of cement etc | L.S. | 26.91 | 2
Resource Total (Material + Labour + Machinery, as printed)
SAY (Rs.) — final DAR rate |  |  |  |  | 1088.4
11.40 | Providing and laying rectified Glazed Ceramic floor tiles of size 300x300 mm or more (thickness to be specified by the manufacturer), of 1st
Rate basis: per sqm (source: cost for 1 sqm)
Code | Description | Unit | Quantity | Rate (Rs.) | Amount (Rs.)
3.9 | Rate as per SH: 3.9 | cum | 0.024 | 4010.35
9977 | Carriage of tiles | L.S. | 6.24 | 2
9999 | Mortar for pointing in white cement | L.S. | 13.47 | 2
0367 | Portland Cement | tonne | 0.0033 | 4940
0123 | Mason (brick layer) 1st class | day | 0.2 | 738
0115 | Coolie | day | 0.2 | 558
9988 | Sundries including carriage of cement etc | L.S. | 26.91 | 2
Resource Total (Material + Labour + Machinery, as printed)
SAY (Rs.) — final DAR rate |  |  |  |  | 1170.7
11.41.1 | Size of Tile 500x500 mm
Rate basis: per sqm (source: cost for 1 sqm)
Code | Description | Unit | Quantity | Rate (Rs.) | Amount (Rs.)
3.9 | Rate as per SH: 3.9 | cum | 0.024 | 4010.35
8620 | Vitrified floor tile 50x50 cm | sqm | 1.025 | 490
9977 | Carriage of tiles | L.S. | 6.24 | 2
9999 | Mortar for pointing in white cement | L.S. | 3.64 | 2
0367 | Portland Cement | tonne | 0.0033 | 4940
0123 | Mason (brick layer) 1st class | day | 0.2 | 738
0115 | Coolie | day | 0.2 | 558
9988 | Sundries including carriage of cement etc | L.S. | 26.91 | 2
Resource Total (Material + Labour + Machinery, as printed)
SAY (Rs.) — final DAR rate |  |  |  |  | 1267.8
11.41.2 | Size of Tile 600x600 mm
Rate basis: per sqm (source: cost for 1 sqm)
Code | Description | Unit | Quantity | Rate (Rs.) | Amount (Rs.)
3.9 | Rate as per SH: 3.9 | cum | 0.024 | 4010.35
8621 | Vitrified floor tile 60x60 cm | sqm | 1.025 | 659.72
9977 | Carriage of tiles | L.S. | 6.24 | 2
9999 | Mortar for pointing in white cement | L.S. | 3.64 | 2
0367 | Portland Cement | tonne | 0.0033 | 4940
0123 | Mason (brick layer) 1st class | day | 0.2 | 738
0115 | Coolie | day | 0.2 | 558
9988 | Sundries including carriage of cement etc | L.S. | 26.91 | 2
Resource Total (Material + Labour + Machinery, as printed)
SAY (Rs.) — final DAR rate |  |  |  |  | 1500.55
11.41.3 | Size of Tile 800x800 mm
Rate basis: per sqm (source: cost for 1 sqm)
Code | Description | Unit | Quantity | Rate (Rs.) | Amount (Rs.)
3.9 | Rate as per SH: 3.9 | cum | 0.024 | 4010.35
8622 | Vitrified floor tile 80x80 cm | sqm | 1.025 | 850
9977 | Carriage of tiles | L.S. | 6.24 | 2
9999 | Mortar for pointing in white cement | L.S. | 2.6 | 2
0367 | Portland Cement | tonne | 0.0033 | 4940
0123 | Mason (brick layer) 1st class | day | 0.2 | 738
0115 | Coolie | day | 0.2 | 558
9988 | Sundries including carriage of cement etc | L.S. | 26.91 | 2
Resource Total (Material + Labour + Machinery, as printed)
SAY (Rs.) — final DAR rate |  |  |  |  | 1758.7
11.41.4 | Size of Tile 1000x1000 mm
Rate basis: per sqm (source: cost for 1 sqm)
Code | Description | Unit | Quantity | Rate (Rs.) | Amount (Rs.)
3.9 | Rate as per SH: 3.9 | cum | 0.024 | 4010.35
8623 | Vitrified floor tile 100x100 cm | sqm | 1.025 | 1390
9977 | Carriage of tiles | L.S. | 6.24 | 2
9999 | Mortar for pointing in white cement | L.S. | 2.6 | 2
0367 | Portland Cement | tonne | 0.0033 | 4940
0123 | Mason (brick layer) 1st class | day | 0.2 | 738
0115 | Coolie | day | 0.2 | 558
9988 | Sundries including carriage of cement etc | L.S. | 26.91 | 2
Resource Total (Material + Labour + Machinery, as printed)
SAY (Rs.) — final DAR rate |  |  |  |  | 2499.25
11.42 | Deduct for not using 20 mm thick cement mortar 1:4 (1 cement : 4 coarse sand) bedding in laying of floor tiles and jointing with grey cement
Rate basis: per sqm (source: cost for 1 sqm)
Code | Description | Unit | Quantity | Rate (Rs.) | Amount (Rs.)
3.9 | Rate as per SH: 3.9 | cum | 0.024 | 4010.35
9999 | Mortar for pointing in white cement | L.S. | 40.43 | 2
0367 | Portland Cement | tonne | 0.0033 | 4940
0123 | Mason (brick layer) 1st class | day | 0.2 | 738
0115 | Coolie | day | 0.2 | 558
9988 | Sundries i/c carriage of cement etc. | L.S. | 26.91 | 2
Resource Total (Material + Labour + Machinery, as printed)
SAY (Rs.) — final DAR rate |  |  |  |  | 677.55
11.43 | Fixing glazed/ Ceramic/ Vitrified floor tiles with cement based high polymer modified quick-set tile adhesive (Water based) conforming to IS
Rate basis: per sqm (source: cost for 1 sqm)
Code | Description | Unit | Quantity | Rate (Rs.) | Amount (Rs.)
8731 | High polymer modified quickset tile adhesive. per | kg | 5 | 9
9999 | Mortar for pointing in white cement | L.S. | 40.43 | 2
0123 | Mason (brick layer) 1st class | day | 0.2 | 738
0115 | Coolie | day | 0.2 | 558
9988 | Sundries i/c carriage of cement etc. | L.S. | 26.91 | 2
Resource Total (Material + Labour + Machinery, as printed)
SAY (Rs.) — final DAR rate |  |  |  |  | 587.2
11.44 | Crazy ceramic tile flooring, with under layer 12 mm thick cement mortar 1:4 (1 cement: 4 coarse sand), with joints not exceeding 5 mm, inclu
Rate basis: per sqm (source: cost for 10 sqm)
Code | Description | Unit | Quantity | Rate (Rs.) | Amount (Rs.)
3.9 | Rate as per SH: 3.9 | cum | 0.14 | 4010.35
3.9 | Rate as per SH: 3.9 | cum | 0.03 | 4010.35
4.18 | Rate as per SH: 4.18 | day | 1.2 | 738
0124 | Mason (brick layer) 2nd class | day | 0.67 | 679
0114 | Beldar | day | 0.75 | 558
0101 | Bhisti | day | 0.92 | 617
9999 | Sundries | L.S. | 8.97 | 2
0367 | Portland Cement | tonne | 0.04 | 4940
2209 | Carriage of Cement | tonne | 0.04 | 92.24
0114 | Beldar | day | 0.5 | 558
2709 | Ceremic Tiles Pieces for Crazy Flooring | quintal | 1.2 | 135
9977 | Carriage of tiles | L.S. | 62.4 | 2
0123 | Mason (brick layer) 1st class | day | 1.2 | 738
0114 | Beldar | day | 1 | 558
0115 | Coolie | day | 1 | 558
0101 | Bhisti | day | 0.54 | 617
9999 | Sundries | L.S. | 67.25 | 2
Resource Total (Material + Labour + Machinery, as printed)
SAY (Rs.) — final DAR rate |  |  |  |  | 735.65
11.45 | Providing and laying 500x500x40 mm thick Turf paver (Turfpave XD) on 150 mm thick sub grade of compacted bed of 20 mm thick nominal size sto
Rate basis: per sqm (source: cost for 10 sqm)
Code | Description | Unit | Quantity | Rate (Rs.) | Amount (Rs.)
2.27 | Rate as per SH: 2.27 | cum | 1.5 | 1953.05
0295 | Stone Aggregate (Single size) : 20 mm nominal size | cum | 1.5 | 1350
2202 | Stone aggregate below 40 mm nominal size | cum | 1.5 | 103.77
0114 | Beldar | day | 0.7 | 558
0115 | Coolie | day | 0.52 | 558
0101 | Bhisti | day | 0.36 | 617
2708 | Truf Paver (500 x 500 x 40 mm) | sqm | 10 | 500
0123 | Mason (brick layer) 1st class | day | 0.5 | 738
0114 | Beldar | day | 1 | 558
9999 | Sundries | L.S. | 50 | 2
Resource Total (Material + Labour + Machinery, as printed)
SAY (Rs.) — final DAR rate |  |  |  |  | 1511.9
11.46.1 | Size of Tile 500x500 mm
Rate basis: per sqm (source: cost for 1 sqm)
Code | Description | Unit | Quantity | Rate (Rs.) | Amount (Rs.)
3.8 | Rate as per SH: 3.8 | cum | 0.014 | 4664.55
8620 | Vitrified floor tile 50x50 cm | sqm | 1.025 | 490
9977 | Carriage of tiles | L.S. | 6.24 | 2
9999 | Mortar for pointing in white cement | L.S. | 3.64 | 2
0367 | Portland Cement | tonne | 0.0033 | 4940
0123 | Mason (brick layer) 1st class | day | 0.25 | 738
0115 | Coolie | day | 0.25 | 558
9988 | Sundries including carriage of quick set polymer etc. | L.S. | 26.91 | 2
Resource Total (Material + Labour + Machinery, as printed)
SAY (Rs.) — final DAR rate |  |  |  |  | 1313.1
11.46.2 | Size of Tile 600x600 mm
Rate basis: per sqm (source: cost for 1 sqm)
Code | Description | Unit | Quantity | Rate (Rs.) | Amount (Rs.)
3.8 | Rate as per SH: 3.8 | cum | 0.014 | 4664.55
8621 | Vitrified floor tile 60x60 cm | sqm | 1.025 | 659.72
9977 | Carriage of tiles | L.S. | 6.24 | 2
9999 | Mortar for pointing in white cement | L.S. | 3.64 | 2
0367 | Portland Cement | tonne | 0.0033 | 4940
0123 | Mason (brick layer) 1st class | day | 0.25 | 738
0115 | Coolie | day | 0.25 | 558
9988 | Sundries including carriage of quick set polymer etc. | L.S. | 26.91 | 2
Resource Total (Material + Labour + Machinery, as printed)
SAY (Rs.) — final DAR rate |  |  |  |  | 1545.85
11.46.3 | Size of Tile 800x800 mm
Rate basis: per sqm (source: cost for 1 sqm)
Code | Description | Unit | Quantity | Rate (Rs.) | Amount (Rs.)
3.8 | Rate as per SH: 3.8 | cum | 0.014 | 4664.55
8622 | Vitrified floor tile 80x80 cm | sqm | 1.025 | 850
9977 | Carriage of tiles | L.S. | 6.24 | 2
9999 | Mortar for pointing in white cement | L.S. | 3.64 | 2
0367 | Portland Cement | tonne | 0.0033 | 4940
0123 | Mason (brick layer) 1st class | day | 0.25 | 738
0115 | Coolie | day | 0.25 | 558
9988 | Sundries including carriage of quick set polymer etc. | L.S. | 26.91 | 2
Resource Total (Material + Labour + Machinery, as printed)
SAY (Rs.) — final DAR rate |  |  |  |  | 1806.8
11.46.4 | Size of Tile 1000x1000 mm
Rate basis: per sqm (source: cost for 1 sqm)
Code | Description | Unit | Quantity | Rate (Rs.) | Amount (Rs.)
3.8 | Rate as per SH: 3.8 | cum | 0.014 | 4664.55
8623 | Vitrified floor tile 100x100 cm | sqm | 1.025 | 1390
9977 | Carriage of tiles | L.S. | 6.24 | 2
9999 | Mortar for pointing in white cement | L.S. | 3.64 | 2
0367 | Portland Cement | tonne | 0.0033 | 4940
0123 | Mason (brick layer) 1st class | day | 0.25 | 738
0115 | Coolie | day | 0.25 | 558
9988 | Sundries including carriage of quick set polymer etc. | L.S. | 26.91 | 2
Resource Total (Material + Labour + Machinery, as printed)
SAY (Rs.) — final DAR rate |  |  |  |  | 2547.35
11.46A | Providing and fixing glazed screen printed border tile 75mm wide having thickness 5mm, of approved quality & make, in all shades, design and
Rate basis: per sqm (source: cost for 1 sqm)
Code | Description | Unit | Quantity | Rate (Rs.) | Amount (Rs.)
8624 | Border tiles 200x75mm size 5mm thick | each | 68 | 16
9999 | Carriage | L.S. | 6.24 | 2
9999 | Mortar for pointing in white cement | L.S. | 40.43 | 2
0367 | Cement for slurry over bed@ 3.3kg/sqm | tonne | 0.0033 | 4940
0123 | Mason 1st class | each | 0.25 | 738
0115 | Coolie | each | 0.25 | 558
9999 | Sundries 26.91-0.16=26.75 | L.S. | 26.75 | 2
Resource Total (Material + Labour + Machinery, as printed)
SAY (Rs.) — final DAR rate |  |  |  |  | 164.65
11.47.1 | Size of Tile 500x500 mm
Rate basis: per sqm (source: cost for 1 sqm)
Code | Description | Unit | Quantity | Rate (Rs.) | Amount (Rs.)
8620 | Vitrified floor tile 50x50 cm | sqm | 1.025 | 490
9977 | Carriage of tiles | L.S. | 6.24 | 2
8731 | High polymer modified quickset tile adhesive. per | kg | 10 | 9
0123 | Mason (brick layer) 1st class | day | 0.25 | 738
0115 | Coolie | day | 0.5 | 558
9988 | Sundries including carriage of quick set polymer etc. | L.S. | 26.91 | 2
Resource Total (Material + Labour + Machinery, as printed)
SAY (Rs.) — final DAR rate |  |  |  |  | 1501.25
11.47.2 | Size of Tile 600x600 mm
Rate basis: per sqm (source: cost for 1 sqm)
Code | Description | Unit | Quantity | Rate (Rs.) | Amount (Rs.)
8621 | Vitrified floor tile 60x60 cm | sqm | 1.025 | 659.72
9977 | Carriage of tiles | L.S. | 6.24 | 2
8731 | High polymer modified quickset tile adhesive. per | kg | 10 | 9
0123 | Mason (brick layer) 1st class | day | 0.25 | 738
0115 | Coolie | day | 0.5 | 558
9988 | Sundries including carriage of quick set polymer etc. | L.S. | 26.91 | 2
Resource Total (Material + Labour + Machinery, as printed)
SAY (Rs.) — final DAR rate |  |  |  |  | 1734
11.47.3 | Size of Tile 800x800 mm
Rate basis: per sqm (source: cost for 1 sqm)
Code | Description | Unit | Quantity | Rate (Rs.) | Amount (Rs.)
8622 | Vitrified floor tile 80x80 cm | sqm | 1.025 | 850
9977 | Carriage of tiles | L.S. | 6.24 | 2
8731 | High polymer modified quickset tile adhesive. per | kg | 10 | 9
0123 | Mason (brick layer) 1st class | day | 0.25 | 738
0115 | Coolie | day | 0.5 | 558
9988 | Sundries including carriage of quick set polymer etc. | L.S. | 26.91 | 2
Resource Total (Material + Labour + Machinery, as printed)
SAY (Rs.) — final DAR rate |  |  |  |  | 1994.95
11.47.4 | Size of Tile 1000x1000 mm
Rate basis: per sqm (source: cost for 1 sqm)
Code | Description | Unit | Quantity | Rate (Rs.) | Amount (Rs.)
8623 | Vitrified floor tile 100x100 cm | sqm | 1.025 | 1390
9977 | Carriage of tiles | L.S. | 6.24 | 2
8731 | High polymer modified quickset tile adhesive. per | kg | 10 | 9
0123 | Mason (brick layer) 1st class | day | 0.25 | 738
0115 | Coolie | day | 0.5 | 558
9988 | Sundries including carriage of quick set polymer etc. | L.S. | 26.91 | 2
Resource Total (Material + Labour + Machinery, as printed)
SAY (Rs.) — final DAR rate |  |  |  |  | 2735.5
11.48.1 | Size of Tile 500x500 mm
Rate basis: per sqm (source: cost for 1 sqm)
Code | Description | Unit | Quantity | Rate (Rs.) | Amount (Rs.)
8682 | Epoxy Grout | Kg | 0.21 | 371
0123 | Mason (brick layer) 1st class | day | 0.1 | 738
0115 | Coolie | day | 0.1 | 558
9988 | Sundries including carriage | L.S. | 5 | 2
Resource Total (Material + Labour + Machinery, as printed)
SAY (Rs.) — final DAR rate |  |  |  |  | 291
11.48.2 | Size of Tile 600x600 mm
Rate basis: per sqm (source: cost for 1 sqm)
Code | Description | Unit | Quantity | Rate (Rs.) | Amount (Rs.)
8682 | Epoxy Grout | Kg | 0.18 | 371
0123 | Mason (brick layer) 1st class | day | 0.08 | 738
0115 | Coolie | day | 0.08 | 558
9988 | Sundries including carriage | L.S. | 5 | 2
Resource Total (Material + Labour + Machinery, as printed)
SAY (Rs.) — final DAR rate |  |  |  |  | 241.45
11.48.3 | Size of Tile 800x800 mm
Rate basis: per sqm (source: cost for 1 sqm)
Code | Description | Unit | Quantity | Rate (Rs.) | Amount (Rs.)
8682 | Epoxy Grout | Kg | 0.15 | 371
0123 | Mason (brick layer) 1st class | day | 0.06 | 738
0115 | Coolie | day | 0.06 | 558
9988 | Sundries including carriage | L.S. | 5 | 2
Resource Total (Material + Labour + Machinery, as printed)
SAY (Rs.) — final DAR rate |  |  |  |  | 191.85
11.48.4 | Size of Tile 1000x1000 mm
Rate basis: per sqm (source: cost for 1 sqm)
Code | Description | Unit | Quantity | Rate (Rs.) | Amount (Rs.)
8682 | Epoxy Grout | Kg | 0.11 | 371
0123 | Mason (brick layer) 1st class | day | 0.04 | 738
0115 | Coolie | day | 0.04 | 558
9988 | Sundries including carriage | L.S. | 5 | 2
Resource Total (Material + Labour + Machinery, as printed)
SAY (Rs.) — final DAR rate |  |  |  |  | 137.35
11.49.1 | Size of Tile 500x500 mm
Rate basis: per sqm (source: cost for 1 sqm)
Code | Description | Unit | Quantity | Rate (Rs.) | Amount (Rs.)
8620 | Vitrified floor tile 50x50 cm | sqm | 1.025 | 490
9977 | Carriage of tiles | L.S. | 6.24 | 2
8731 | High polymer modified quickset tile adhesive. per | kg | 10 | 9
0123 | Mason (brick layer) 1st class | day | 0.2 | 738
0115 | Coolie | day | 0.4 | 558
9988 | Sundries including carriage of quick set polymer etc. | L.S. | 26.91 | 2
Resource Total (Material + Labour + Machinery, as printed)
SAY (Rs.) — final DAR rate |  |  |  |  | 1377.2
11.49.2 | Size of Tile 600x600 mm
Rate basis: per sqm (source: cost for 1 sqm)
Code | Description | Unit | Quantity | Rate (Rs.) | Amount (Rs.)
8621 | Vitrified floor tile 60x60 cm | sqm | 1.025 | 659.72
9977 | Carriage of tiles | L.S. | 6.24 | 2
8731 | High polymer modified quickset tile adhesive. per | kg | 10 | 9
0123 | Mason (brick layer) 1st class | day | 0.2 | 738
0115 | Coolie | day | 0.4 | 558
9988 | Sundries including carriage of quick set polymer etc. | L.S. | 26.91 | 2
Resource Total (Material + Labour + Machinery, as printed)
SAY (Rs.) — final DAR rate |  |  |  |  | 1609.95
11.49.3 | Size of Tile 800x800 mm
Rate basis: per sqm (source: cost for 1 sqm)
Code | Description | Unit | Quantity | Rate (Rs.) | Amount (Rs.)
8622 | Vitrified floor tile 80x80 cm | sqm | 1.025 | 850
9977 | Carriage of tiles | L.S. | 6.24 | 2
8731 | High polymer modified quickset tile adhesive. per | kg | 10 | 9
0123 | Mason (brick layer) 1st class | day | 0.2 | 738
0115 | Coolie | day | 0.4 | 558
9988 | Sundries including carriage of quick set polymer etc. | L.S. | 26.91 | 2
Resource Total (Material + Labour + Machinery, as printed)
SAY (Rs.) — final DAR rate |  |  |  |  | 1870.9
11.49.4 | Size of Tile 1000x1000 mm
Rate basis: per sqm (source: cost for 1 sqm)
Code | Description | Unit | Quantity | Rate (Rs.) | Amount (Rs.)
8623 | Vitrified floor tile 100x100 cm | sqm | 1.025 | 1390
9977 | Carriage of tiles | L.S. | 6.24 | 2
8731 | High polymer modified quickset tile adhesive. per | kg | 10 | 9
0123 | Mason (brick layer) 1st class | day | 0.2 | 738
0115 | Coolie | day | 0.4 | 558
9988 | Sundries including carriage of quick set polymer etc. | L.S. | 26.91 | 2
Resource Total (Material + Labour + Machinery, as printed)
SAY (Rs.) — final DAR rate |  |  |  |  | 2611.45
11.50 | Deduct for not grouting the joints with white cement and matching pigment in the items of fixing of vitrified tiles.
Rate basis: per sqm (source: cost for 1 sqm)
Code | Description | Unit | Quantity | Rate (Rs.) | Amount (Rs.)
9999 | Mortar for pointing in white cement with matching pigment | L.S. | 3.12 | 2
9999 | LABOUR | L.S. | 1 | 2
Resource Total (Material + Labour + Machinery, as printed)
SAY (Rs.) — final DAR rate |  |  |  |  | 11
11.51.1 | 18 mm thick Italian Marble stone slab, Perlato, Rosso verona, Fire Red or Dark Emperadore etc.
Rate basis: per nos (source: cost for 1 nos)
Code | Description | Unit | Quantity | Rate (Rs.) | Amount (Rs.)
3.9 | Rate as per SH: 3.9 | cum | 0.224 | 4010.35
1240 | 18 mm thick Italian Marble stone slab, Base mortar1:4 (1 cement : 4 coarse sand) | sqm | 11.5 | 3209
0368 | White Cement | tonne | 0.05 | 11200
2209 | Carriage of white Cement | tonne | 0.05 | 92.24
9999 | carriage of marble slab | L.S. | 26.91 | 2
0123 | Mason (brick layer) 1st class | day | 1.2 | 738
0114 | Beldar | day | 1 | 558
0115 | Coolie | day | 1 | 558
0139 | Skilled Beldar (for floor rubbing etc.) | day | 5 | 617
0013 | Machine for rubbing of floors | day | 4 | 300
9999 | Mortar for pointing in white cement | L.S. | 25.74 | 2
Resource Total (Material + Labour + Machinery, as printed)
SAY (Rs.) — final DAR rate |  |  |  |  | 5986.2
11.52.1 | 18 mm thick Italian Marble stone slab, Perlato, Rosso verona, Fire Red or Dark Emperadore etc.
Rate basis: per nos (source: cost for 1 nos)
Code | Description | Unit | Quantity | Rate (Rs.) | Amount (Rs.)
3.9 | Rate as per SH: 3.9 | cum | 0.224 | 4010.35
1240 | 18 mm thick Italian Marble stone slab, Base mortar1:4 (1 cement :4 coarse sand) | sqm | 12 | 3209
0368 | White Cement | tonne | 0.05 | 11200
2209 | Carriage of white Cement | tonne | 0.05 | 92.24
9999 | carriage of marble slab | L.S. | 26.91 | 2
0123 | Mason (brick layer) 1st class | day | 1.75 | 738
0114 | Beldar | day | 1.25 | 558
0115 | Coolie | day | 1 | 558
0139 | Skilled Beldar (for floor rubbing etc.) | day | 5 | 617
0013 | Machine for rubbing of floors | day | 4 | 300
9999 | Mortar for pointing in white cement | L.S. | 25.74 | 2
Resource Total (Material + Labour + Machinery, as printed)
SAY (Rs.) — final DAR rate |  |  |  |  | 6276.05
11.53 | Providing and fixing Glass mossaic tiles on finished plain wall surface of size 20 mm x 20 mm x 4 mm in all colour, design , fixing in custo
Rate basis: per nos (source: cost for 1 nos)
Code | Description | Unit | Quantity | Rate (Rs.) | Amount (Rs.)
1242 | Glass mossaic tiles (20 mm x 20 mm x 4 mm) | sqm | 8.2 | 2049
1243 | Tile fixing chemical adhesive | kg | 20 | 8.7
1244 | Cement Polymer Grout Compound | kg | 10 | 16
1245 | Acid for cleaning tiles | litre | 4 | 18
9999 | carriage of marble slab | L.S. | 49.92 | 2
0123 | Mason (brick layer) 1st class | day | 1.6 | 738
0115 | Coolie | day | 1.6 | 558
9999 | Sundries including carriage of adhesive etc. | L.S. | 26.91 | 2
Resource Total (Material + Labour + Machinery, as printed)
SAY (Rs.) — final DAR rate |  |  |  |  | 3250.35
11.54.1 | 300 mm Finished Floor Height (FFH)
Rate basis: per nos (source: cost for 1 nos)
Code | Description | Unit | Quantity | Rate (Rs.) | Amount (Rs.)
2711 | FS800H Grade Flooring Panel (i/c) 5% wastage | each | 292 | 750
2712 | Zinc Electroplated Pedestals - 300 mm | each | 360 | 140
2714 | Zinc Electroplated Tube Stinger | each | 570 | 66
2715 | Machine Screw for Fixing | each | 1140 | 2
7048 | Rawl Plug fl0or pedestal grouting on floor | each | 1440 | 25
9999 | Carriage of material | L.S. | 490 | 2
0111 | Carpenter 1st class | day | 25 | 738
0114 | Beldar | day | 25 | 558
9999 | Sundries | L.S. | 329 | 2
Resource Total (Material + Labour + Machinery, as printed)
SAY (Rs.) — final DAR rate |  |  |  |  | 5075.3
11.54.2 | 450 mm Finished Floor Height (FFH).
Rate basis: per nos (source: cost for 1 nos)
Code | Description | Unit | Quantity | Rate (Rs.) | Amount (Rs.)
2711 | FS800H Grade Flooring Panel | each | 292 | 750
2713 | Zinc Electroplated Pedestals - 450 mm | each | 360 | 200
2714 | Zinc Electroplated Tube Stinger | each | 570 | 66
2715 | Machine Screw for Fixing | each | 1140 | 2
7048 | Rawl plug 50 mm (designation 10 no.) | each | 1440 | 25
9999 | Carriage of material | L.S. | 490 | 2
0111 | Carpenter 1st class | day | 25 | 738
0114 | Beldar | day | 25 | 558
9999 | Sundries | L.S. | 329 | 2
Resource Total (Material + Labour + Machinery, as printed)
SAY (Rs.) — final DAR rate |  |  |  |  | 5364.3
11.55.1 | Flamed finish granite stone slab Jet Black, Cherry Red, Elite Brown, Cat Eye or equivalent.
Rate basis: per sqm (source: cost for 10 sqm)
Code | Description | Unit | Quantity | Rate (Rs.) | Amount (Rs.)
3.9 | Rate as per SH: 3.9 | cum | 0.224 | 4010.35
1239 | 18 mm thick Flamed finish granite stone slab | sqm | 11.5 | 1000
2216 | Carriage of Stone blocks white & red sand stone & kota stone slab | tonne | 0.67 | 92.24
0367 | Portland Cement | tonne | 0.05 | 4940
0874 | Black colour dark shade pigment | kilogram | 4.5 | 70
2209 | Carriage of Cement | tonne | 0.05 | 92.24
9999 | Mortar for pointing in white cement | L.S. | 25.35 | 2
0124 | Mason (brick layer) 2nd class | day | 1.2 | 679
0114 | Beldar | day | 1 | 558
0115 | Coolie | day | 1 | 558
0139 | Skilled Beldar (for floor rubbing etc.) | day | 5 | 617
9999 | Sundries | L.S. | 208.13 | 2
Resource Total (Material + Labour + Machinery, as printed)
SAY (Rs.) — final DAR rate |  |  |  |  | 2476.45
11.56.1 | Polished Granite stone slab jet Black, Cherry Red, Elite Brown, Cat Eye or equivalent.
Rate basis: per sqm (source: cost for 10 sqm)
Code | Description | Unit | Quantity | Rate (Rs.) | Amount (Rs.)
3.9 | Rate as per SH: 3.9 | cum | 0.224 | 4010.35
7297 | Granite of any colour, 18 mm thick (slab area above 0.50 sqm) | sqm | 11.5 | 1800
2216 | Carriage of Stone blocks white & red sand stone & kota stone slab | tonne | 0.67 | 92.24
0367 | Portland Cement | tonne | 0.05 | 4940
0874 | Black colour dark shade pigment | kilogram | 4.5 | 70
2209 | Carriage of Cement | tonne | 0.05 | 92.24
9999 | Mortar for pointing in white cement (11.22) | L.S. | 25.35 | 2
0124 | Mason (brick layer) 2nd class | day | 1.2 | 679
0114 | Beldar | day | 1 | 558
0115 | Coolie | day | 1 | 558
0139 | Skilled Beldar (for floor rubbing etc.) | day | 2 | 617
0019 | Machine for cutting (hand grinding) | day | 2 | 250
9999 | Sundries | L.S. | 208.13 | 2
Resource Total (Material + Labour + Machinery, as printed)
SAY (Rs.) — final DAR rate |  |  |  |  | 3526.6

## 12_Roofing
SUB-HEAD 12: ROOFING
118 priced items. Amount and SAY are live Excel formulas computed from the Quantity x Rate figures below - edit any Quantity or Rate and the item's rate recalculates.
12.1.1 | 1.00 mm thick with zinc coating not less than 275 gm/m²
Rate basis: per x18 (source: cost for 2 x18)
Code | Description | Unit | Quantity | Rate (Rs.) | Amount (Rs.)
3050 | Galvanised steel corrugated sheets | quintal | 23.26 | 5600
2302 | Carriage of G.I. sheet and accessories | tonne | 2.326 | 92.24
1022 | Galvanised steel bolts & nuts 6 mm dia and 25 mm long round head with slots | 10 Nos | 88.4 | 38
1023 | Galvanised steel J or L hooks 8 mm dia | 10 Nos | 81 | 120
1207 | G.I. Limpet washer | 100 Nos | 16.94 | 21
1208 | Bitumen washer | 100 Nos | 16.94 | 30
9977 | Carriage of bolts and washers | L.S. | 26.91 | 2
9999 | Sundries | L.S. | 53.82 | 2
0130 | Mistry | day | 1.3 | 738
0112 | Carpenter 2nd class | day | 15.5 | 679
0114 | Beldar | day | 15.5 | 558
4202 | Red oxide Zinc chromate primer | litre | 2.53 | 110
9977 | Carriage of material | L.S. | 0.52 | 2
0131 | Painter | day | 1.13 | 679
0115 | Coolie | day | 1.13 | 558
9999 | Brushes, sand papers i/c sundries | L.S. | 50.57 | 2
0845 | Roofing paint for iron sheets in red colour | litre | 3.75 | 120
9977 | Carriage of paint | L.S. | 6.76 | 2
0131 | Painter | day | 2.53 | 679
0115 | Coolie | day | 2.53 | 558
9999 | Brushes and Sandpapers | L.S. | 31.98 | 2
9999 | Sundries | L.S. | 38.09 | 2
Resource Total (Material + Labour + Machinery, as printed)
SAY (Rs.) — final DAR rate |  |  |  |  | 1234.25
12.1.2 | 0.80 mm thick with zinc coating not less than 275 gm/m²
Rate basis: per x18 (source: cost for 2 x18)
Code | Description | Unit | Quantity | Rate (Rs.) | Amount (Rs.)
3050 | Galvanised steel corrugated sheets | quintal | 19.02 | 5600
2302 | Carriage of G.I. sheet and accessories | tonne | 1.902 | 92.24
1022 | Galvanised steel bolts & nuts 6 mm dia and 25 mmlong round head with slots | 10 Nos | 88.4 | 38
1023 | Galvanised steel J or L hooks 8 mm dia | 10 Nos | 81 | 120
1207 | G.I. Limpet washer | 100 Nos | 16.94 | 21
1208 | Bitumen washer | 100 Nos | 16.94 | 30
9977 | Carriage of bolts and washers | L.S. | 26.91 | 2
9999 | Sundries | L.S. | 53.82 | 2
0130 | Mistry | day | 1.3 | 738
0112 | Carpenter 2nd class | day | 15.5 | 679
0114 | Beldar | day | 15.5 | 558
4202 | Red oxide Zinc chromate primer | litre | 2.53 | 110
9977 | Carriage of material | L.S. | 0.52 | 2
0131 | Painter | day | 1.13 | 679
0115 | Coolie | day | 1.13 | 558
9999 | Brushes, sand papers i/c sundries | L.S. | 50.57 | 2
0845 | Roofing paint for iron sheets in red colour | litre | 3.75 | 120
9977 | Carriage of paint | L.S. | 6.76 | 2
0131 | Painter | day | 2.53 | 679
0115 | Coolie | day | 2.53 | 558
9999 | Brushes and Sandpapers | L.S. | 31.98 | 2
9999 | Sundries | L.S. | 38.09 | 2
Resource Total (Material + Labour + Machinery, as printed)
SAY (Rs.) — final DAR rate |  |  |  |  | 1061.8
12.1.3 | 0.63 mm thick with zinc coating not less than 275 gm/ m²
Rate basis: per x18 (source: cost for 2 x18)
Code | Description | Unit | Quantity | Rate (Rs.) | Amount (Rs.)
3050 | Galvanised steel corrugated sheets | quintal | 15.41 | 5600
2302 | Carriage of G.I. sheet and accessories | tonne | 1.54 | 92.24
1022 | Galvanised steel bolts & nuts 6 mm dia and 25 mm long round head with slots | 10 Nos | 88.4 | 38
1023 | Galvanised steel J or L hooks 8 mm dia | 10 Nos | 81 | 120
1207 | G.I. Limpet washer | 100 Nos | 16.94 | 21
1208 | Bitumen washer | 100 Nos | 16.94 | 30
9977 | Carriage of bolts and washers | L.S. | 26.91 | 2
9999 | Sundries | L.S. | 53.82 | 2
0130 | Mistry | day | 1.3 | 738
0112 | Carpenter 2nd class | day | 15.5 | 679
0114 | Beldar | day | 15.5 | 558
4202 | Red oxide Zinc chromate primer | litre | 2.53 | 110
9977 | Carriage of material | L.S. | 0.52 | 2
0131 | Painter | day | 1.13 | 679
0115 | Coolie | day | 1.13 | 558
9999 | Brushes, sand papers i/c sundries | L.S. | 50.57 | 2
0845 | Roofing paint for iron sheets in red colour | litre | 3.75 | 120
9977 | Carriage of paint | L.S. | 6.76 | 2
0131 | Painter | day | 2.53 | 679
0115 | Coolie | day | 2.53 | 558
9999 | Brushes and Sandpapers | L.S. | 31.98 | 2
9999 | Sundries | L.S. | 38.09 | 2
Resource Total (Material + Labour + Machinery, as printed)
SAY (Rs.) — final DAR rate |  |  |  |  | 915
12.2.1 | 1.00 mm thick
Rate basis: per metres (source: cost for 3 metres)
Code | Description | Unit | Quantity | Rate (Rs.) | Amount (Rs.)
0102 | Blacksmith 1st class | day | 0.15 | 738
0114 | Beldar | day | 0.15 | 558
Resource Total (Material + Labour + Machinery, as printed)
SAY (Rs.) — final DAR rate |  |  |  |  | 86.7
12.2.2 | 0.80 mm thick
Rate basis: per metres (source: cost for 3 metres)
Code | Description | Unit | Quantity | Rate (Rs.) | Amount (Rs.)
0102 | Blacksmith 1st class | day | 0.12 | 738
0114 | Beldar | day | 0.12 | 558
Resource Total (Material + Labour + Machinery, as printed)
SAY (Rs.) — final DAR rate |  |  |  |  | 69.35
12.2.3 | 0.63 mm thick
Rate basis: per metres (source: cost for 3 metres)
Code | Description | Unit | Quantity | Rate (Rs.) | Amount (Rs.)
0102 | Blacksmith 1st class | day | 0.12 | 738
0114 | Beldar | day | 0.12 | 558
Resource Total (Material + Labour + Machinery, as printed)
SAY (Rs.) — final DAR rate |  |  |  |  | 69.35
12.3.1 | 1.00 mm thick
Rate basis: per holes (source: cost for 10 holes)
Code | Description | Unit | Quantity | Rate (Rs.) | Amount (Rs.)
0102 | Blacksmith 1st class | day | 3.13 | 738
0114 | Beldar | day | 6.26 | 558
Resource Total (Material + Labour + Machinery, as printed)
SAY (Rs.) — final DAR rate |  |  |  |  | 494.2
12.3.2 | 0.80 mm thick
Rate basis: per holes (source: cost for 10 holes)
Code | Description | Unit | Quantity | Rate (Rs.) | Amount (Rs.)
0102 | Blacksmith 1st class | day | 2.5 | 738
0114 | Beldar | day | 5 | 558
Resource Total (Material + Labour + Machinery, as printed)
SAY (Rs.) — final DAR rate |  |  |  |  | 394.75
12.3.3 | 0.63 mm thick
Rate basis: per holes (source: cost for 10 holes)
Code | Description | Unit | Quantity | Rate (Rs.) | Amount (Rs.)
0102 | Blacksmith 1st class | day | 2.5 | 738
0114 | Beldar | day | 5 | 558
Resource Total (Material + Labour + Machinery, as printed)
SAY (Rs.) — final DAR rate |  |  |  |  | 394.75
12.4.1 | 0.80 mm thick with zinc coating not less than 275 gm/m²
Rate basis: per metres (source: cost for 10.35 metres)
Code | Description | Unit | Quantity | Rate (Rs.) | Amount (Rs.)
0992 | Galvanised steel plain sheets | quintal | 0.58 | 5000
2302 | Carriage of G.I. sheet and accessories | tonne | 0.058 | 92.24
0222 | Seam bolts and nuts 6 mm dia and 25 mm long | 10 Nos | 2.8 | 10
1211 | G.I. plain washer for seam bolts | 100 Nos | 0.28 | 32
1208 | Bitumen washer | 100 Nos | 0.28 | 30
9977 | Carriage of seam bolts and washers | L.S. | 1.82 | 2
9999 | Sundries | L.S. | 13.52 | 2
0130 | Mistry | day | 0.4 | 738
0102 | Blacksmith 1st class | day | 1.2 | 738
0103 | Blacksmith 2nd class | day | 0.8 | 679
0114 | Beldar | day | 2.4 | 558
Resource Total (Material + Labour + Machinery, as printed)
SAY (Rs.) — final DAR rate |  |  |  |  | 781.4
12.4.2 | 0.63 mm thick with zinc coating not less than 275 gm/m²
Rate basis: per metre (source: cost for 10.35 metre)
Code | Description | Unit | Quantity | Rate (Rs.) | Amount (Rs.)
0992 | Galvanised steel plain sheets | quintal | 0.47 | 5000
2302 | Carriage of G.I. sheet and accessories | tonne | 0.047 | 92.24
0222 | Seam bolts and nuts 6 mm dia and 25 mm long | 10 Nos | 2.8 | 10
1211 | G.I. plain washer for seam bolts | 100 Nos | 0.28 | 32
1208 | Bitumen washer | 100 Nos | 0.28 | 30
9977 | Carriage of seam bolts and washers | L.S. | 1.82 | 2
9999 | Sundries | L.S. | 13.52 | 2
0130 | Mistry | day | 0.4 | 738
0102 | Blacksmith 1st class | day | 1.2 | 738
0103 | Blacksmith 2nd class | day | 0.8 | 679
0114 | Beldar | day | 2.4 | 558
Resource Total (Material + Labour + Machinery, as printed)
SAY (Rs.) — final DAR rate |  |  |  |  | 710.15
12.5.1 | 1.60 mm thick with zinc coating not less than 350 gm/m²
Rate basis: per m (source: cost for 9.325 m)
Code | Description | Unit | Quantity | Rate (Rs.) | Amount (Rs.)
0992 | Galvanised steel plain sheets | quintal | 1.222 | 5000
2302 | Carriage of G.I. sheet and accessories | tonne | 0.12 | 92.24
0222 | Seam bolts and nuts 6 mm dia and 25 mm long | 10 Nos | 1.2 | 10
1211 | G.I. plain washer for seam bolts | 100 Nos | 0.12 | 32
1208 | Bitumen washer | 100 Nos | 0.12 | 30
9977 | Carriage of bolts, nuts and washers | L.S. | 0.91 | 2
9999 | Sundries | L.S. | 13.52 | 2
0130 | Mistry | day | 0.4 | 738
0102 | Blacksmith 1st class | day | 1.2 | 738
0103 | Blacksmith 2nd class | day | 0.8 | 679
0114 | Beldar | day | 2.4 | 558
Resource Total (Material + Labour + Machinery, as printed)
SAY (Rs.) — final DAR rate |  |  |  |  | 1324.7
12.6.1 | 1.00 mm thick with zinc coating not less than 275 gm/m²
Rate basis: per m (source: cost for 12.125 m)
Code | Description | Unit | Quantity | Rate (Rs.) | Amount (Rs.)
0992 | Galvanised steel plain sheets | quintal | 0.4211 | 5000
2302 | Carriage of G.I. sheet and accessories | tonne | 0.041 | 92.24
0222 | Seam bolts and nuts 6 mm dia and 25 mm long | 10 Nos | 0.6 | 10
1207 | G.I. Limpet washer | 100 Nos | 0.06 | 21
1208 | Bitumen washer | 100 Nos | 0.06 | 30
9977 | Carriage of G.I. seam bolts and washers | L.S. | 0.39 | 2
9999 | Sundries | L.S. | 10.79 | 2
0130 | Mistry | day | 0.5 | 738
0102 | Blacksmith 1st class | day | 1.48 | 738
0103 | Blacksmith 2nd class | day | 1 | 679
0114 | Beldar | day | 3 | 558
Resource Total (Material + Labour + Machinery, as printed)
SAY (Rs.) — final DAR rate |  |  |  |  | 657.1
12.7.1 | 0.80 mm thick with zinc coating not less than 275 gm/m²
Rate basis: per m (source: cost for 9.04 m)
Code | Description | Unit | Quantity | Rate (Rs.) | Amount (Rs.)
0992 | Galvanised steel plain sheets | quintal | 0.3164 | 5000
2302 | Carriage of G.I. sheet and accessories | tonne | 0.0316 | 92.24
1008 | Flats upto 10 mm in thickness | quintal | 0.0749 | 4500
1022 | Galvanised steel bolts & nuts 6 mm dia and 25 mmlong round head with slots | 10 Nos | 2 | 38
1024 | Galvanised steel bolts & nuts 10 mm dia and 125 mm long round head with slots | each | 30 | 9
1210 | G.I. plain washer thin | 100 Nos | 0.7 | 21
1208 | Bitumen washer | 100 Nos | 0.4 | 30
9977 | Carriage of G.I. seam bolts and washers | L.S. | 2.73 | 2
9999 | Sundries | L.S. | 5.33 | 2
0102 | Blacksmith 1st class | day | 0.5 | 738
0114 | Beldar | day | 0.5 | 558
9999 | Sundries | L.S. | 12.61 | 2
0130 | Mistry | day | 0.28 | 738
0102 | Blacksmith 1st class | day | 0.84 | 738
0112 | Carpenter 2nd class | day | 0.62 | 679
0114 | Beldar | day | 1.68 | 558
Resource Total (Material + Labour + Machinery, as printed)
SAY (Rs.) — final DAR rate |  |  |  |  | 765
12.7.2 | 0.63 mm thick with zinc coating not less than 275 gm/m²
Rate basis: per m (source: cost for 9.04 m)
Code | Description | Unit | Quantity | Rate (Rs.) | Amount (Rs.)
0992 | Galvanised steel plain sheets | quintal | 0.2364 | 5000
2302 | Carriage of G.I. sheet and accessories | tonne | 0.0236 | 92.24
1008 | Flats upto 10 mm in thickness | quintal | 0.0749 | 4500
1022 | Galvanised steel bolts & nuts 6 mm dia and 25 mmlong round head with slots | 10 Nos | 2 | 38
1024 | Galvanised steel bolts & nuts 10 mm dia and 125 mm long round head with slots | each | 30 | 9
1210 | G.I. plain washer thin | 100 Nos | 0.7 | 21
1208 | Bitumen washer | 100 Nos | 0.4 | 30
9977 | Carriage of G.I. seam bolts and washers | L.S. | 2.73 | 2
9999 | Sundries | L.S. | 5.33 | 2
0102 | Blacksmith 1st class | day | 0.5 | 738
0114 | Beldar | day | 0.5 | 558
9999 | Sundries | L.S. | 12.61 | 2
0130 | Mistry | day | 0.28 | 738
0102 | Blacksmith 1st class | day | 0.84 | 738
0112 | Carpenter 2nd class | day | 0.62 | 679
0114 | Beldar | day | 1.68 | 558
Resource Total (Material + Labour + Machinery, as printed)
SAY (Rs.) — final DAR rate |  |  |  |  | 705.7
12.8 | Providing reinforced by organic fibres and/or inorganic synthetic fibres cement 6 mm thick corrugated sheets (as per IS: 14871) roofing up t
Rate basis: per sqm (source: cost for 216.14 sqm)
Code | Description | Unit | Quantity | Rate (Rs.) | Amount (Rs.)
0223 | Fibre reinforced by organic fibres and / or inorganic synthetic fibres cement corrugated sheet 6 mm thick | sqm | 237.93 | 225
2273 | Carriage of A.C.sheet and accessories | tonne | 3.184 | 92.24
1023 | Galvanised steel J or L hooks 8 mm dia | 10 Nos | 47.6 | 120
1208 | Bitumen washer | 100 Nos | 4.76 | 30
1209 | G.I. plain washer thick | 100 Nos | 4.76 | 35
9977 | Carriage of bolts and nuts, washers etc. | L.S. | 8.06 | 2
9999 | Sundries | L.S. | 39.52 | 2
0130 | Mistry | day | 2.34 | 738
0112 | Carpenter 2nd class | day | 9.34 | 679
0114 | Beldar | day | 9.34 | 558
Resource Total (Material + Labour + Machinery, as printed)
SAY (Rs.) — final DAR rate |  |  |  |  | 453.25
12.9 | Extra for straight cutting in reinforced by organic fibres and/or inorganic synthetic fibres cement corrugated, semi corrugated 6 mm thick s
Rate basis: per metres (source: cost for 3 metres)
Code | Description | Unit | Quantity | Rate (Rs.) | Amount (Rs.)
0111 | Carpenter 1st class | day | 0.12 | 738
0114 | Beldar | day | 0.12 | 558
Resource Total (Material + Labour + Machinery, as printed)
SAY (Rs.) — final DAR rate |  |  |  |  | 69.35
12.10 | Extra for circular cutting in reinforced by organic fibres and/or inorganic synthetic fibres cement corrugated/ semi corrugated 6 mm thick s
Rate basis: per holes (source: cost for 4 holes)
Code | Description | Unit | Quantity | Rate (Rs.) | Amount (Rs.)
0111 | Carpenter 1st class | day | 1 | 738
0114 | Beldar | day | 1 | 558
Resource Total (Material + Labour + Machinery, as printed)
SAY (Rs.) — final DAR rate |  |  |  |  | 191.6
12.11 | Extra for providing and fixing wind ties of 40x 6 mm flat iron section.
Rate basis: per metres (source: cost for 30 metres)
Code | Description | Unit | Quantity | Rate (Rs.) | Amount (Rs.)
1008 | Flats upto 10 mm in thickness | quintal | 0.5985 | 4500
2205 | Carriage of Steel | tonne | 0.06 | 92.24
9999 | Sundries | L.S. | 20.67 | 2
0102 | Blacksmith 1st class | day | 0.5 | 738
0114 | Beldar | day | 0.5 | 558
Resource Total (Material + Labour + Machinery, as printed)
SAY (Rs.) — final DAR rate |  |  |  |  | 151.1
12.12.1 | Corrugated serrated adjustable ridges
Rate basis: per nos (source: cost for 1 nos)
Code | Description | Unit | Quantity | Rate (Rs.) | Amount (Rs.)
0225 | Fibre reinforced by organic fibres and/ or inorganic synthetic fibres cement conjugated serrated adjustable ridge. | metre | 24.339 | 210
9977 | Carriage (The ridge is to be fixed with the same hooks as the Sheets) | L.S. | 13.52 | 2
9999 | Sundries | L.S. | 6.76 | 2
0130 | Mistry | day | 0.14 | 738
0112 | Carpenter 2nd class | day | 0.55 | 679
0114 | Beldar | day | 1.64 | 558
Resource Total (Material + Labour + Machinery, as printed)
SAY (Rs.) — final DAR rate |  |  |  |  | 433.4
12.12.2 | Plain wing adjustable ridges
Rate basis: per nos (source: cost for 1 nos)
Code | Description | Unit | Quantity | Rate (Rs.) | Amount (Rs.)
0226 | Fibre reinforced by organic fibres and/ or inorganic synthetic fibres cement plain wing adjustable ridge. | metre | 24.339 | 210
9977 | Carriage (The ridge is to be fixed with the same hooks as the Sheets) | L.S. | 13.52 | 2
9999 | Sundries | L.S. | 6.76 | 2
0130 | Mistry | day | 0.14 | 738
0112 | Carpenter 2nd class | day | 0.55 | 679
0114 | Beldar | day | 1.64 | 558
Resource Total (Material + Labour + Machinery, as printed)
SAY (Rs.) — final DAR rate |  |  |  |  | 433.4
12.12.3 | Close fitting adjustable ridges
Rate basis: per nos (source: cost for 1 nos)
Code | Description | Unit | Quantity | Rate (Rs.) | Amount (Rs.)
0224 | Fibre reinforced by organic fibres and/ or inorganic synthetic fibres cement close fitting adjustable ridge. | metre | 28.182 | 210
9977 | Carriage | L.S. | 16.12 | 2
9999 | Sundries | L.S. | 7.15 | 2
0130 | Mistry | day | 0.14 | 738
0112 | Carpenter 2nd class | day | 0.55 | 679
0114 | Beldar | day | 1.64 | 558
Resource Total (Material + Labour + Machinery, as printed)
SAY (Rs.) — final DAR rate |  |  |  |  | 487.25
12.12.4 | Unserrated adjustable hips
Rate basis: per pairs (source: cost for 19 pairs)
Code | Description | Unit | Quantity | Rate (Rs.) | Amount (Rs.)
0227 | Fibre reinforced by organic fibres and/ or inorganic synthetic fibres cement unserrated adjustable adjustable ridge for hips. | metre | 24.339 | 210
9977 | Carriage | L.S. | 6.76 | 2
9999 | Sundries | L.S. | 6.63 | 2
0130 | Mistry | day | 0.14 | 738
0112 | Carpenter 2nd class | day | 0.55 | 679
0114 | Beldar | day | 1.64 | 558
Resource Total (Material + Labour + Machinery, as printed)
SAY (Rs.) — final DAR rate |  |  |  |  | 432.5
12.13.1 | Corrugated apron pieces
Rate basis: per nos (source: cost for 1 nos)
Code | Description | Unit | Quantity | Rate (Rs.) | Amount (Rs.)
0228 | Fibre reinforced by organic fibres and/ or inorganic synthetic fibres cement corrugated appron piece. | metre | 23.52 | 200
9977 | Carriage of appron pieces. (The appron pieces are to be fixed with the same hooks as the sheets) | L.S. | 3.25 | 2
9999 | Sundries | L.S. | 3.25 | 2
0130 | Mistry | day | 0.07 | 738
0112 | Carpenter 2nd class | day | 0.28 | 679
0114 | Beldar | day | 0.82 | 558
Resource Total (Material + Labour + Machinery, as printed)
SAY (Rs.) — final DAR rate |  |  |  |  | 358.75
12.13.2 | Eave's filler pieces
Rate basis: per nos (source: cost for 1 nos)
Code | Description | Unit | Quantity | Rate (Rs.) | Amount (Rs.)
0229 | Fibre reinforced by organic fibres and/ or inorganic synthetic fibres cement eaves filler piece. | each | 21 | 175
9999 | The eaves filler pieces are to be fixed with the same hooks as the sheets | L.S. | 3.25 | 2
9999 | Sundries | L.S. | 3.25 | 2
0130 | Mistry | day | 0.07 | 738
0112 | Carpenter 2nd class | day | 0.28 | 679
0114 | Beldar | day | 0.82 | 558
Resource Total (Material + Labour + Machinery, as printed)
SAY (Rs.) — final DAR rate |  |  |  |  | 290.6
12.13.3 | North light curves
Rate basis: per nos (source: cost for 1 nos)
Code | Description | Unit | Quantity | Rate (Rs.) | Amount (Rs.)
0230 | Fibre reinforced by organic fibres and/ or inorganic synthetic fibres cement north light curves. | metre | 21.336 | 280
1023 | Galvanised steel J or L hooks 8 mm dia | 10 Nos | 4 | 120
1209 | G.I. plain washer thick | 100 Nos | 0.4 | 35
1208 | Bitumen washer | 100 Nos | 0.4 | 30
9977 | Carriage of hooks, nuts, washers and curves | L.S. | 9.88 | 2
9999 | Sundries | L.S. | 6.24 | 2
0130 | Mistry | day | 0.1 | 738
0112 | Carpenter 2nd class | day | 0.3 | 679
0114 | Beldar | day | 1 | 558
Resource Total (Material + Labour + Machinery, as printed)
SAY (Rs.) — final DAR rate |  |  |  |  | 486.7
12.13.4 | Ventilator curves
Rate basis: per nos (source: cost for 1 nos)
Code | Description | Unit | Quantity | Rate (Rs.) | Amount (Rs.)
0231 | Fibre reinforced by organic fibres and/ or inorganic synthetic fibres cement ventilator curves | each | 21.336 | 310
1023 | Galvanised steel J or L hooks 8 mm dia | 10 Nos | 4 | 120
1209 | G.I. plain washer thick | 100 Nos | 0.4 | 35
1208 | Bitumen washer | 100 Nos | 0.4 | 30
9977 | Carriage of hooks, nuts, washers and curves | L.S. | 9.88 | 2
9999 | Sundries | L.S. | 6.24 | 2
0130 | Mistry | day | 0.1 | 738
0112 | Carpenter 2nd class | day | 0.3 | 679
0114 | Beldar | day | 1 | 558
Resource Total (Material + Labour + Machinery, as printed)
SAY (Rs.) — final DAR rate |  |  |  |  | 529.05
12.13.5 | Barge boards
Rate basis: per metres (source: cost for 9.7 metres)
Code | Description | Unit | Quantity | Rate (Rs.) | Amount (Rs.)
0232 | Fibre reinforced by organic and/ or inorganic synthetic fibres cement barge boards 6 mm thick. | metre | 10.5 | 400
0222 | Seam bolts and nuts 6 mm dia and 25 mm long | 10 Nos | 0.5 | 10
1211 | G.I. plain washer for seam bolts | 100 Nos | 0.1 | 32
1208 | Bitumen washer | 100 Nos | 0.05 | 30
9977 | Carriage of barge boards, bolts, nuts and washers | L.S. | 9.36 | 2
9999 | Sundries | L.S. | 6.76 | 2
0130 | Mistry | day | 0.04 | 738
0112 | Carpenter 2nd class | day | 0.06 | 679
0114 | Beldar | day | 0.4 | 558
Resource Total (Material + Labour + Machinery, as printed)
SAY (Rs.) — final DAR rate |  |  |  |  | 625.6
12.13.6 | Ridge finials
Rate basis: per nos (source: cost for 1 nos)
Code | Description | Unit | Quantity | Rate (Rs.) | Amount (Rs.)
0233 | Fibre reinforced by organic fibres and/ or inorganic synthetic fibres cement ridge finial. | pair | 1.05 | 165
9988 | Carriage, sundries, fixing charges including providing and fixing, seam bolts and nuts, with G.I. and bitumen washers | L.S. | 10.79 | 2
Resource Total (Material + Labour + Machinery, as printed)
SAY (Rs.) — final DAR rate |  |  |  |  | 260.65
12.13.7 | Special north light curves
Rate basis: per Nos (source: cost for 20 Nos)
Code | Description | Unit | Quantity | Rate (Rs.) | Amount (Rs.)
0234 | Fibre reinforced by organic fibres and/ or inorganic synthetic fibres cement special north light curves. | each | 21 | 555
1023 | Galvanised steel J or L hooks 8 mm dia | 10 Nos | 4 | 120
1209 | G.I. plain washer thick | 100 Nos | 0.4 | 35
1208 | Bitumen washer | 100 Nos | 0.4 | 30
9977 | Carriage of hooks, nuts, washers and curves | L.S. | 9.88 | 2
9999 | Sundries | L.S. | 6.24 | 2
0130 | Mistry | day | 0.1 | 738
0112 | Carpenter 2nd class | day | 0.3 | 679
0114 | Beldar | day | 1 | 558
Resource Total (Material + Labour + Machinery, as printed)
SAY (Rs.) — final DAR rate |  |  |  |  | 871.6
12.13.8 | S type louvers
Rate basis: per metres (source: cost for 8.74 metres)
Code | Description | Unit | Quantity | Rate (Rs.) | Amount (Rs.)
0235 | Fibre reinforced by organic fibres and/ or inorganic synthetic fibres cement S type louvers. | each | 5.25 | 260
9977 | Carriage | L.S. | 10.79 | 2
1031 | Galvanised steel bolts & nuts 10 mm dia and 27 cm long both sides threaded with 4 galvanised steel nuts | each | 6 | 20
1032 | Galvanised steel bolts 10 mm dia and 7 cm long with nuts | each | 6 | 6
1208 | Bitumen washer | 100 Nos | 0.18 | 30
1210 | G.I. plain washer thin | 100 Nos | 0.36 | 21
9977 | Carriage of bolts and nuts and washers | L.S. | 2.73 | 2
9999 | Sundries | L.S. | 13.39 | 2
0111 | Carpenter 1st class | day | 1 | 738
0114 | Beldar | day | 1 | 558
0102 | Blacksmith 1st class | day | 0.12 | 738
Resource Total (Material + Labour + Machinery, as printed)
SAY (Rs.) — final DAR rate |  |  |  |  | 455
12.14 | Providing flat iron brackets 50x3 mm size with necessary bolts, nuts and washers etc. for fixing G.S. sheets gutters with purlins.
Rate basis: per metres (source: cost for 20 metres)
Code | Description | Unit | Quantity | Rate (Rs.) | Amount (Rs.)
1008 | Flats upto 10 mm in thickness | quintal | 0.1163 | 4500
1025 | Mild stel bolts 6 mm dia and 25 mm long with hexagonal head | 10 Nos | 3.8 | 10
1210 | G.I. plain washer thin | 100 Nos | 0.19 | 21
9999 | Sundries | L.S. | 1.04 | 2
0102 | Blacksmith 1st class | day | 0.38 | 738
0114 | Beldar | day | 0.38 | 558
Resource Total (Material + Labour + Machinery, as printed)
SAY (Rs.) — final DAR rate |  |  |  |  | 70.9
12.15.1 | With residual type petroleum bitumen of grade VG -10
Rate basis: per Sqm (source: cost for 10 Sqm)
Code | Description | Unit | Quantity | Rate (Rs.) | Amount (Rs.)
0309 | Paving bitumen VG-10 of approved quality | tonne | 0.017 | 25614
0771 | Kerosene oil | litre | 1.22 | 50
0370 | Coal (steam) | quintal | 0.035 | 440
2211 | Carriage of Tar bitumen | tonne | 0.017 | 103.77
0982 | Coarse sand (zone III) | cum | 0.06 | 1350
2203 | Carriage of Coarse sand | cum | 0.06 | 103.77
0114 | Beldar | day | 0.38 | 558
0131 | Painter | day | 0.15 | 679
9999 | Sundries (Brushes and T and P) | L.S. | 13.52 | 2
Resource Total (Material + Labour + Machinery, as printed)
SAY (Rs.) — final DAR rate |  |  |  |  | 126
12.16.1 | With common burnt clay F.P.S.(non modular) brick tile of class designation 10
Rate basis: per cum (source: cost for 1.048 cum)
Code | Description | Unit | Quantity | Rate (Rs.) | Amount (Rs.)
3.18 | Rate as per SH: 3.18 | cum | 0.263 | 737
3.3 | Rate as per SH: 3.3 | cum | 0.061 | 4183.05
0811 | Mud (dry) | cum | 1.257 | 165
0308 | Bhusa | quintal | 0.1 | 500
9999 | Cowdung | L.S. | 5.33 | 2
9999 | Mud mortar for gobri leaping | L.S. | 8.06 | 2
9977 | Carriage of bhusa and cowdung | L.S. | 2.73 | 2
1984 | Common burnt clay F.P.S. (non modular) bricks tile class designation 10 | 1000 Nos | 0.38 | 4500
2207 | Carriage of Brick tiles | 1000 Nos | 0.38 | 166.03
1213 | Water proofing materials | kilogram | 0.006 | 35
9999 | Sundries | L.S. | 6.76 | 2
0124 | Mason (brick layer) 2nd class | day | 1.3 | 679
0114 | Beldar | day | 3.75 | 558
0101 | Bhisti | day | 1.1 | 617
Resource Total (Material + Labour + Machinery, as printed)
SAY (Rs.) — final DAR rate |  |  |  |  | 826.75
12.17.1 | With machine moulded common burnt clay F.P.S. (non modular) brick tiles of class designation 12.5, conforming to IS 2690
Rate basis: per cum (source: cost for 1.048 cum)
Code | Description | Unit | Quantity | Rate (Rs.) | Amount (Rs.)
3.18 | Rate as per SH: 3.18 | cum | 0.263 | 737
3.3 | Rate as per SH: 3.3 | cum | 0.061 | 4183.05
0811 | Mud (dry) | cum | 1.257 | 165
0308 | Bhusa | quintal | 0.1 | 500
9999 | Cowdung | L.S. | 5.33 | 2
9999 | Mud mortar for gobri leaping | L.S. | 8.06 | 2
9977 | Carriage of bhusa and cowdung | L.S. | 2.73 | 2
7904 | Machine moulded common burnt clay tile bricks of class designation 12.5 | 1000 Nos | 0.38 | 4900
2207 | Carriage of Brick tiles | 1000 Nos | 0.38 | 166.03
1213 | Water proofing materials | kilogram | 0.006 | 35
9999 | Sundries | L.S. | 6.76 | 2
0124 | Mason (brick layer) 2nd class | day | 1.3 | 679
0114 | Beldar | day | 3.75 | 558
0101 | Bhisti | day | 1.1 | 617
Resource Total (Material + Labour + Machinery, as printed)
SAY (Rs.) — final DAR rate |  |  |  |  | 847.1
12.18 | Extra for every additional 1 cm thickness of mud phaska.
Rate basis: per sqm (source: cost for 10 sqm)
Code | Description | Unit | Quantity | Rate (Rs.) | Amount (Rs.)
0811 | Mud (dry) | cum | 0.13 | 165
0114 | Beldar | day | 0.07 | 558
0101 | Bhisti | day | 0.04 | 617
9999 | Labour for leaping and carring to roof | L.S. | 26.91 | 2
Resource Total (Material + Labour + Machinery, as printed)
SAY (Rs.) — final DAR rate |  |  |  |  | 18.6
12.19.1 | With common burnt clay F.P.S. (non modular) brick tiles of class designation 10
Rate basis: per sqm (source: cost for 10 sqm)
Code | Description | Unit | Quantity | Rate (Rs.) | Amount (Rs.)
3.3 | Rate as per SH: 3.3 | cum | 0.179 | 4183.05
1984 | Common burnt clay F.P.S. (non modular) bricks tile class designation 10 | 1000 Nos | 0.38 | 4500
2207 | Carriage of Brick tiles | 1000 Nos | 0.38 | 166.03
1213 | Water proofing materials | kilogram | 0.005 | 35
0124 | Mason (brick layer) 2nd class | day | 0.81 | 679
0115 | Coolie | day | 1.08 | 558
0101 | Bhisti | day | 0.27 | 617
9999 | Sundries | L.S. | 1.82 | 2
Resource Total (Material + Labour + Machinery, as printed)
SAY (Rs.) — final DAR rate |  |  |  |  | 514.4
12.20 | Providing and laying pressed clay tiles (as per approved pattern 20 mm nominal thickness of approved size) on roofs jointed with cement mort
Rate basis: per sqm (source: cost for 10 sqm)
Code | Description | Unit | Quantity | Rate (Rs.) | Amount (Rs.)
3.9 | Rate as per SH: 3.9 | cum | 0.037 | 4010.35
3.9 | Rate as per SH: 3.9 | cum | 0.224 | 4010.35
7266 | Pressed clay tiles 20 mm thick 250 x 250 mm size | 1000 Nos | 0.16 | 8600
2207 | Carriage of Brick tiles | 1000 Nos | 0.16 | 166.03
1213 | Water proofing materials | kilogram | 0.01 | 35
0123 | Mason (brick layer) 1st class | day | 0.6 | 738
0114 | Beldar | day | 2.6 | 558
9999 | Sundries | L.S. | 13 | 2
Resource Total (Material + Labour + Machinery, as printed)
SAY (Rs.) — final DAR rate |  |  |  |  | 584.55
12.21.1 | In 75x75 mm deep chase
Rate basis: per metres (source: cost for 10 metres)
Code | Description | Unit | Quantity | Rate (Rs.) | Amount (Rs.)
3.3 | Rate as per SH: 3.3 | cum | 0.009 | 4183.05
0297 | Stone Aggregate (Single size) : 10 mm nominal size | cum | 0.0836 | 1350
2202 | Carriage of Stone aggregate below 40 mm nominal size | cum | 0.0836 | 103.77
0982 | Coarse sand (zone III) | cum | 0.0418 | 1350
2203 | Carriage of Coarse sand | cum | 0.0418 | 103.77
0367 | Portland Cement (OPC-43 grade) | tonne | 0.03 | 4940
2209 | Carriage of Cement | tonne | 0.03 | 92.24
0114 | Beldar | day | 0.085 | 558
0115 | Coolie | day | 0.056 | 558
0101 | Bhisti | day | 0.025 | 617
0123 | Mason (brick layer) 1st class | day | 0.005 | 738
0124 | Mason (brick layer) 2nd class | day | 0.005 | 679
0128 | Mate | day | 0.0037 | 617
9999 | Hire and running charge of mechanical mixer | L.S. | 2.47 | 2
9999 | Sundries | L.S. | 1.3 | 2
0123 | Mason (brick layer) 1st class | day | 0.15 | 738
0124 | Mason (brick layer) 2nd class | day | 0.15 | 679
9999 | Sundries | L.S. | 5.07 | 2
0123 | Mason (brick layer) 1st class | day | 0.25 | 738
0124 | Mason (brick layer) 2nd class | day | 0.25 | 679
0114 | Beldar | day | 1 | 558
9977 | Carriage | L.S. | 8.06 | 2
0155 | Mason (average) | day | 0.081 | 709
0115 | Coolie | day | 0.101 | 558
0101 | Bhisti | day | 0.033 | 617
9999 | Hire and running charges of mechanical mixer | L.S. | 1.69 | 2
9999 | Sundries | L.S. | 1.43 | 2
Resource Total (Material + Labour + Machinery, as printed)
SAY (Rs.) — final DAR rate |  |  |  |  | 237.25
12.22 | Making khurras 45x45 cm with average minimum thickness of 5 cm cement concrete 1:2:4 (1 cement : 2 coarse sand : 4 graded stone aggregate of
Rate basis: per no (source: cost for 1 no)
Code | Description | Unit | Quantity | Rate (Rs.) | Amount (Rs.)
3.8 | Rate as per SH: 3.8 | cum | 0.0041 | 4664.55
0295 | Stone Aggregate (Single size) : 20 mm nominal size | cum | 0.0067 | 1350
0297 | Stone Aggregate (Single size) : 10 mm nominal size | cum | 0.0022 | 1350
2202 | Carriage of Stone aggregate below 40 mm nominal size | cum | 0.0089 | 103.77
0982 | Coarse sand (zone III) | cum | 0.0044 | 1350
2203 | Carriage of Coarse sand | cum | 0.0044 | 103.77
0367 | Portland Cement (OPC-43 grade) | tonne | 0.0032 | 4940
2209 | Carriage of Cement | tonne | 0.0032 | 92.24
0114 | Beldar | day | 0.009 | 558
0115 | Coolie | day | 0.006 | 558
0101 | Bhisti | day | 0.0027 | 617
0123 | Mason (brick layer) 1st class | day | 0.0005 | 738
0124 | Mason (brick layer) 2nd class | day | 0.0005 | 679
0128 | Mate | day | 0.0004 | 617
9999 | Hire and running charge of mechanical mixer | L.S. | 0.26 | 2
9999 | Sundries | L.S. | 0.13 | 2
3002 | Polyvinyle chloride sheet 400 micron thick | sqm | 1 | 40
0155 | Mason (average) | day | 0.0235 | 709
0115 | Coolie | day | 0.0235 | 558
0101 | Bhisti | day | 0.0078 | 617
9999 | Sundries | L.S. | 0.39 | 2
0367 | Portland Cement (OPC-43 grade) | tonne | 0.0006 | 4940
2209 | Carriage of Cement | tonne | 0.0006 | 92.24
0155 | Mason (average) | day | 0.008 | 709
0115 | Coolie | day | 0.008 | 558
9999 | Rounding of edges and making outlet | L.S. | 0.26 | 2
9999 | Sundries | L.S. | 13.52 | 2
Resource Total (Material + Labour + Machinery, as printed)
SAY (Rs.) — final DAR rate |  |  |  |  | 244.05
12.23.1.1 | 40 to 50 mm thick
Rate basis: per sqm (source: cost for 10 sqm)
Code | Description | Unit | Quantity | Rate (Rs.) | Amount (Rs.)
3.9 | Rate as per SH: 3.9 | cum | 0.0095 | 4010.35
3.3 | Rate as per SH: 3.3 | cum | 0.0075 | 4183.05
1174 | Red sand stone slab 45 mm and 50 mm thick (un-dressed) | sqm | 11 | 225
2216 | Carriage of Stone blocks white & red sand stone & kota stone slab | tonne | 1.27 | 92.24
0155 | Mason (average) | day | 1.52 | 709
0100 | Bandhani | day | 1.82 | 617
0115 | Coolie | day | 1.52 | 558
0101 | Bhisti | day | 0.3 | 617
9999 | Sundries | L.S. | 16.12 | 2
Resource Total (Material + Labour + Machinery, as printed)
SAY (Rs.) — final DAR rate |  |  |  |  | 793.1
12.23.2.1 | 40 to 50 mm thick
Rate basis: per sqm (source: cost for 10 sqm)
Code | Description | Unit | Quantity | Rate (Rs.) | Amount (Rs.)
3.9 | Rate as per SH: 3.9 | cum | 0.0095 | 4010.35
3.3 | Rate as per SH: 3.3 | cum | 0.0075 | 4183.05
1175 | White sand stone slab 45 mm and 50 mm thick (un-dressed) | sqm | 11 | 240
2216 | Carriage of Stone blocks white & red sand stone & kota stone slab | tonne | 1.27 | 92.24
0155 | Mason (average) | day | 1.52 | 709
0100 | Bandhani | day | 1.82 | 617
0115 | Coolie | day | 1.52 | 558
0101 | Bhisti | day | 0.3 | 617
9999 | Sundries | L.S. | 16.12 | 2
Resource Total (Material + Labour + Machinery, as printed)
SAY (Rs.) — final DAR rate |  |  |  |  | 815.15
12.24.1.1 | 12 mm thick
Rate basis: per sqm (source: cost for 10 sqm)
Code | Description | Unit | Quantity | Rate (Rs.) | Amount (Rs.)
0332 | Natural colour insulating board: 12 mm thick | sqm | 11 | 210
9977 | Carriage of material | L.S. | 17.55 | 2
9999 | Nails | L.S. | 26.91 | 2
0111 | Carpenter 1st class | day | 2.5 | 738
0114 | Beldar | day | 2 | 558
9999 | Scaffolding | L.S. | 31.07 | 2
9999 | Sundries | L.S. | 31.07 | 2
Resource Total (Material + Labour + Machinery, as printed)
SAY (Rs.) — final DAR rate |  |  |  |  | 733.75
12.24.2.1 | 12 mm thick
Rate basis: per sqm (source: cost for 10 sqm)
Code | Description | Unit | Quantity | Rate (Rs.) | Amount (Rs.)
0328 | White face insulating board:12 mm thick | sqm | 11 | 235
9977 | Carriage of material | L.S. | 17.55 | 2
9999 | Nails | L.S. | 26.91 | 2
0111 | Carpenter 1st class | day | 2.5 | 738
0114 | Beldar | day | 2 | 558
9999 | Scaffolding | L.S. | 31.07 | 2
9999 | Sundries | L.S. | 31.07 | 2
Resource Total (Material + Labour + Machinery, as printed)
SAY (Rs.) — final DAR rate |  |  |  |  | 770.55
12.24.3.1 | 12 mm thick
Rate basis: per sqm (source: cost for 10 sqm)
Code | Description | Unit | Quantity | Rate (Rs.) | Amount (Rs.)
0336 | Flame retardent face insulating board: 12 mm thick | sqm | 11 | 320
9977 | Carriage of material | L.S. | 17.55 | 2
9999 | Nails | L.S. | 26.91 | 2
0111 | Carpenter 1st class | day | 2.5 | 738
0114 | Beldar | day | 2 | 558
9999 | Scaffolding | L.S. | 31.07 | 2
9999 | Sundries | L.S. | 31.07 | 2
Resource Total (Material + Labour + Machinery, as printed)
SAY (Rs.) — final DAR rate |  |  |  |  | 895.65
12.25.1 | 12 mm thick
Rate basis: per sqm (source: cost for 10 sqm)
Code | Description | Unit | Quantity | Rate (Rs.) | Amount (Rs.)
0341 | Flat pressed 3 layer particle board (medium density) Grade I :12 mm thick | sqm | 11 | 288
9977 | Carriage | L.S. | 14.95 | 2
9999 | Nails | L.S. | 26.91 | 2
0111 | Carpenter 1st class | day | 2.5 | 738
0114 | Beldar | day | 2 | 558
9999 | Scaffolding | L.S. | 31.07 | 2
9999 | Sundries | L.S. | 31.07 | 2
Resource Total (Material + Labour + Machinery, as printed)
SAY (Rs.) — final DAR rate |  |  |  |  | 847.85
12.26.1 | 6 mm thick Cement fiber board as per IS: 14862
Rate basis: per sqm (source: cost for 10 sqm)
Code | Description | Unit | Quantity | Rate (Rs.) | Amount (Rs.)
0236 | Multipurpose fibre reinforced by organic and / or inorganic synthetic fibres cement board 6 mm thick | sqm | 11 | 210
9977 | Carriage | L.S. | 14.95 | 2
9999 | Nails | L.S. | 26.91 | 2
0111 | Carpenter 1st class | day | 2.5 | 738
0114 | Beldar | day | 2 | 558
9999 | Scaffolding | L.S. | 31.07 | 2
9999 | Sundries | L.S. | 31.07 | 2
Resource Total (Material + Labour + Machinery, as printed)
SAY (Rs.) — final DAR rate |  |  |  |  | 733.05
12.26.2 | 6 mm thick Cement bonded wood particle board as per IS:14276
Rate basis: per sqm (source: cost for 10 sqm)
Code | Description | Unit | Quantity | Rate (Rs.) | Amount (Rs.)
0242 | 6 mm thick multi purpose cement bonded wood particle board | sqm | 11 | 195
9977 | Carriage | L.S. | 14.95 | 2
9999 | Nails | L.S. | 26.91 | 2
0111 | Carpenter 1st class | day | 2.5 | 738
0114 | Beldar | day | 2 | 558
9999 | Scaffolding | L.S. | 31.07 | 2
9999 | Sundries | L.S. | 31.07 | 2
Resource Total (Material + Labour + Machinery, as printed)
SAY (Rs.) — final DAR rate |  |  |  |  | 711
12.27.1 | 2nd class teak wood planks 20 mm thick
Rate basis: per holes (source: cost for 10 holes)
Code | Description | Unit | Quantity | Rate (Rs.) | Amount (Rs.)
2204 | Carriage of Timber | cum | 0.041 | 118.59
0637 | Bright finished or black enamelled mild steel screws 40 mm | 100 Nos | 0.31 | 60
0111 | Carpenter 1st class | day | 2.65 | 738
0112 | Carpenter 2nd class | day | 0.145 | 679
0114 | Beldar | day | 2.79 | 558
9999 | Scaffolding | L.S. | 7.8 | 2
9999 | Sundries | L.S. | 14.69 | 2
Resource Total (Material + Labour + Machinery, as printed)
SAY (Rs.) — final DAR rate |  |  |  |  | 603.05
12.27.2.1 | 12 mm thick
Rate basis: per holes (source: cost for 10 holes)
Code | Description | Unit | Quantity | Rate (Rs.) | Amount (Rs.)
0332 | Natural colour insulating board: 12 mm thick | sqm | 2.15 | 210
9977 | Carriage | L.S. | 3.38 | 2
9999 | Nails | L.S. | 5.33 | 2
0111 | Carpenter 1st class | day | 0.49 | 738
0114 | Beldar | day | 0.39 | 558
9999 | Scaffolding | L.S. | 6.11 | 2
9999 | Sundries | L.S. | 6.11 | 2
0111 | Carpenter 1st class | day | 2.5 | 738
0114 | Beldar | day | 2.5 | 558
9999 | Scaffolding | L.S. | 10.79 | 2
Resource Total (Material + Labour + Machinery, as printed)
SAY (Rs.) — final DAR rate |  |  |  |  | 369.1
12.27.3.1 | 12 mm thick
Rate basis: per metre (source: cost for 15.71 metre)
Code | Description | Unit | Quantity | Rate (Rs.) | Amount (Rs.)
0328 | White face insulating board:12 mm thick | sqm | 2.15 | 235
9977 | Carriage | L.S. | 3.38 | 2
9999 | Nails | L.S. | 5.33 | 2
0111 | Carpenter 1st class | day | 0.49 | 738
0114 | Beldar | day | 0.39 | 558
9999 | Scaffolding | L.S. | 6.11 | 2
9999 | Sundries | L.S. | 6.11 | 2
0111 | Carpenter 1st class | day | 2.5 | 738
0114 | Beldar | day | 2.5 | 558
9999 | Scaffolding | L.S. | 10.79 | 2
Resource Total (Material + Labour + Machinery, as printed)
SAY (Rs.) — final DAR rate |  |  |  |  | 373.7
12.27.4.1 | 12 mm thick
Rate basis: per metre (source: cost for 15.71 metre)
Code | Description | Unit | Quantity | Rate (Rs.) | Amount (Rs.)
0336 | Flame retardent face insulating board: 12 mm thick | sqm | 2.15 | 320
9977 | Carriage | L.S. | 3.38 | 2
9999 | Nails | L.S. | 5.33 | 2
0111 | Carpenter 1st class | day | 0.49 | 738
0114 | Beldar | day | 0.39 | 558
9999 | Scaffolding | L.S. | 6.11 | 2
9999 | Sundries | L.S. | 6.11 | 2
0111 | Carpenter 1st class | day | 2.5 | 738
0114 | Beldar | day | 2.5 | 558
9999 | Scaffolding | L.S. | 10.79 | 2
Resource Total (Material + Labour + Machinery, as printed)
SAY (Rs.) — final DAR rate |  |  |  |  | 389.25
12.27.5.1 | 3 mm thick
Rate basis: per metre (source: cost for 15.71 metre)
Code | Description | Unit | Quantity | Rate (Rs.) | Amount (Rs.)
0994 | Standard quality hard board sheet 3 mm thick | sqm | 2.15 | 135
9977 | Carriage | L.S. | 2.73 | 2
9999 | Nails | L.S. | 5.33 | 2
0111 | Carpenter 1st class | day | 0.49 | 738
0114 | Beldar | day | 0.39 | 558
9999 | Scaffolding | L.S. | 6.11 | 2
9999 | Sundries | L.S. | 6.11 | 2
0111 | Carpenter 1st class | day | 2.5 | 738
0114 | Beldar | day | 2.5 | 558
9999 | Scaffolding | L.S. | 10.79 | 2
Resource Total (Material + Labour + Machinery, as printed)
SAY (Rs.) — final DAR rate |  |  |  |  | 355.3
12.27.5.2 | 4.5 mm thick
Rate basis: per metre (source: cost for 15.71 metre)
Code | Description | Unit | Quantity | Rate (Rs.) | Amount (Rs.)
0996 | Standard quality hard board sheet 4.5 mm thick | sqm | 2.15 | 210
9977 | Carriage | L.S. | 2.86 | 2
9999 | Nails | L.S. | 5.33 | 2
0111 | Carpenter 1st class | day | 0.49 | 738
0114 | Beldar | day | 0.39 | 558
9999 | Scaffolding | L.S. | 6.11 | 2
9999 | Sundries | L.S. | 6.11 | 2
0111 | Carpenter 1st class | day | 2.5 | 738
0114 | Beldar | day | 2.5 | 558
9999 | Scaffolding | L.S. | 10.79 | 2
Resource Total (Material + Labour + Machinery, as printed)
SAY (Rs.) — final DAR rate |  |  |  |  | 369.05
12.28 | Extra for providing and fixing ceiling to curved surfaces in narrow widths
Rate basis: per sqm (source: cost for 10 sqm)
Code | Description | Unit | Quantity | Rate (Rs.) | Amount (Rs.)
0111 | Carpenter 1st class | day | 1 | 738
0112 | Carpenter 2nd class | day | 1 | 679
0114 | Beldar | day | 2 | 558
Resource Total (Material + Labour + Machinery, as printed)
SAY (Rs.) — final DAR rate |  |  |  |  | 338.9
12.31.1 | Flat surfaces
Rate basis: per x2 (source: cost for 4 x2)
Code | Description | Unit | Quantity | Rate (Rs.) | Amount (Rs.)
2204 | Carriage of Timber | cum | 0.0475 | 118.59
1219 | Wire nails | kilogram | 0.75 | 58
1220 | Wire mesh (rabbit) | sqm | 10.2 | 42
0869 | Plaster of Paris | kilogram | 219.76 | 5
2308 | Carriage of Plaster of paris | tonne | 0.22 | 92.24
9977 | Carriage of wiremesh and nails etc. | L.S. | 2.73 | 2
0111 | Carpenter 1st class | day | 1.6 | 738
0114 | Beldar | day | 1.6 | 558
0122 | Mason (for plaster of paris work) 1st class | day | 3.23 | 738
0114 | Beldar | day | 3.23 | 558
0101 | Bhisti | day | 0.54 | 617
9999 | Scaffolding | L.S. | 83.98 | 2
9999 | Sundries | L.S. | 53.82 | 2
Resource Total (Material + Labour + Machinery, as printed)
SAY (Rs.) — final DAR rate |  |  |  |  | 1324.05
12.31.2 | Curved surfaces
Rate basis: per x2 (source: cost for 4 x2)
Code | Description | Unit | Quantity | Rate (Rs.) | Amount (Rs.)
2204 | Carriage of Timber | cum | 0.0475 | 118.59
1219 | Wire nails | kilogram | 0.75 | 58
1220 | Wire mesh (rabbit) | sqm | 10.2 | 42
0869 | Plaster of Paris | kilogram | 219.76 | 5
2308 | Carriage of Plaster of paris | tonne | 0.22 | 92.24
9977 | Carriage of wiremesh and nails etc. | L.S. | 2.73 | 2
0111 | Carpenter 1st class | day | 1.6 | 738
0114 | Beldar | day | 1.6 | 558
0122 | Mason (for plaster of paris work) 1st class | day | 3.23 | 738
0114 | Beldar | day | 3.23 | 558
0101 | Bhisti | day | 0.54 | 617
9999 | Scaffolding | L.S. | 83.98 | 2
9999 | Sundries | L.S. | 53.82 | 2
0111 | Carpenter 1st class | day | 0.5 | 738
0122 | Mason (for plaster of paris work) 1st class | day | 1 | 738
0114 | Beldar | day | 1.5 | 558
Resource Total (Material + Labour + Machinery, as printed)
SAY (Rs.) — final DAR rate |  |  |  |  | 1584.15
12.32 | Extra for sunk or raised mouldings in the plaster of Paris (Gypsum anhydrous) ceiling.
Rate basis: per sqm (source: cost for 10 sqm)
Code | Description | Unit | Quantity | Rate (Rs.) | Amount (Rs.)
0869 | Plaster of Paris | kilogram | 109.88 | 5
2308 | Carriage of Plaster of paris | tonne | 0.11 | 92.24
0122 | Mason (for plaster of paris work) 1st class | day | 2 | 738
0114 | Beldar | day | 2 | 558
0101 | Bhisti | day | 0.25 | 617
9999 | Scaffolding and Sundries | L.S. | 13.52 | 2
Resource Total (Material + Labour + Machinery, as printed)
SAY (Rs.) — final DAR rate |  |  |  |  | 445.9
12.33 | Extra for providing plaster of Paris (Gypsum anhydrous) ceiling above 5 metres height from floor level.
Rate basis: per sqm (source: cost for 10 sqm)
Code | Description | Unit | Quantity | Rate (Rs.) | Amount (Rs.)
9999 | Scaffolding | L.S. | 13.52 | 2
0122 | Mason (for plaster of paris work) 1st class | day | 1 | 738
0114 | Beldar | day | 1 | 558
0101 | Bhisti | day | 0.25 | 617
Resource Total (Material + Labour + Machinery, as printed)
SAY (Rs.) — final DAR rate |  |  |  |  | 197.65
12.34 | Providing fixing thermal insulation of ceiling (under deck insulation) with Resin Bonded Fibre glass wool conforming to IS : 8183, density 2
Rate basis: per sqm (source: cost for 10 sqm)
Code | Description | Unit | Quantity | Rate (Rs.) | Amount (Rs.)
7232 | Resin Bonded Glass wool 24 kg/m³ 50 mm thick | sqm | 11 | 143
9999 | Sundries including GI wire 20 SWG and Virgin polythene bags 200 gram | L.S. | 104 | 2
9999 | GI chiken mesh 12.5mm x 24 SWG | L.S. | 351 | 2
0111 | Carpenter 1st class | day | 1 | 738
0114 | Beldar | day | 2 | 558
Resource Total (Material + Labour + Machinery, as printed)
SAY (Rs.) — final DAR rate |  |  |  |  | 580.25
12.35 | Providing and fixing thermal insulation with Resin Bonded Fibre glass wool conforming to IS: 8183. Density 16 kg/m³, 50 mm thick, wrapped in
Rate basis: per sqm (source: cost for 10 sqm)
Code | Description | Unit | Quantity | Rate (Rs.) | Amount (Rs.)
7231 | Resin Bonded Glass wool 16 kg/m³ 50 mm thick | sqm | 11 | 100
9999 | Sundries including GI wire 20 SWG and Virgin polythene bags 200 gram | L.S. | 52 | 2
0111 | Carpenter 1st class | day | 0.5 | 738
0114 | Beldar | day | 0.5 | 558
Resource Total (Material + Labour + Machinery, as printed)
SAY (Rs.) — final DAR rate |  |  |  |  | 247.8
12.36.1 | With Type N - Normal 50 mm thick
Rate basis: per sqm (source: cost for 10 sqm)
Code | Description | Unit | Quantity | Rate (Rs.) | Amount (Rs.)
7090 | Expanded polystyrene type N- Normal | sqm | 11 | 125
0314 | Bitumen hot sealing compound : grade A | kilogram | 0.25 | 28
9999 | Sundries | L.S. | 13 | 2
0111 | Carpenter 1st class | day | 0.5 | 738
0114 | Beldar | day | 0.5 | 558
Resource Total (Material + Labour + Machinery, as printed)
SAY (Rs.) — final DAR rate |  |  |  |  | 275.1
12.36.2 | With Type SE - Self Extinguishing type 50 mm thick
Rate basis: per sqm (source: cost for 10 sqm)
Code | Description | Unit | Quantity | Rate (Rs.) | Amount (Rs.)
7091 | Expanded polystyrene type - SE | sqm | 11 | 150
0314 | Bitumen hot sealing compound : grade A | kilogram | 0.25 | 28
9999 | Sundries | L.S. | 13 | 2
0111 | Carpenter 1st class | day | 0.5 | 738
0114 | Beldar | day | 0.5 | 558
Resource Total (Material + Labour + Machinery, as printed)
SAY (Rs.) — final DAR rate |  |  |  |  | 311.85
12.37.1 | Stone ware spout
Rate basis: per stone (source: cost for 10 stone)
Code | Description | Unit | Quantity | Rate (Rs.) | Amount (Rs.)
3004 | Stone ware spouts 100 mm dia 60 cm long | each | 10 | 40
9977 | CARRIAGE | L.S. | 13.52 | 2
9999 | Mortar | L.S. | 13.52 | 2
0124 | Mason (brick layer) 2nd class | day | 0.4 | 679
0114 | Beldar | day | 0.4 | 558
9999 | Sundries | L.S. | 5.33 | 2
Resource Total (Material + Labour + Machinery, as printed)
SAY (Rs.) — final DAR rate |  |  |  |  | 128.4
12.38.1 | 100 mm diameter
Rate basis: per nos (source: cost for 5 nos)
Code | Description | Unit | Quantity | Rate (Rs.) | Amount (Rs.)
1331 | M.S.Holder bat clamp of approved design for 100 mm S.C.I. pipe | each | 5 | 30
9977 | Carriage of bat clamps | L.S. | 2.47 | 2
9999 | Sundries | L.S. | 7.15 | 2
0116 | Fitter (grade 1) | day | 0.125 | 738
0124 | Mason (brick layer) 2nd class | day | 0.75 | 679
0114 | Beldar | day | 0.5 | 558
0295 | Stone Aggregate (Single size) : 20 mm nominal size | cum | 0.0033 | 1350
0297 | Stone Aggregate (Single size) : 10 mm nominal size | cum | 0.0011 | 1350
2202 | Carriage of Stone aggregate below 40 mm nominal size | cum | 0.0044 | 103.77
0982 | Coarse sand (zone III) | cum | 0.0022 | 1350
2203 | Carriage of Coarse sand | cum | 0.0022 | 103.77
0367 | Portland Cement (OPC-43 grade) | tonne | 0.0016 | 4940
2209 | Carriage of Cement | tonne | 0.0016 | 92.24
0114 | Beldar | day | 0.0045 | 558
0115 | Coolie | day | 0.0032 | 558
0101 | Bhisti | day | 0.0014 | 617
0123 | Mason (brick layer) 1st class | day | 0.0003 | 738
0124 | Mason (brick layer) 2nd class | day | 0.0003 | 679
0128 | Mate | day | 0.0002 | 617
9999 | Hire charges of machine etc. | L.S. | 0.26 | 2
9999 | Sundries | L.S. | 0.13 | 2
9999 | Sundries | L.S. | 0.13 | 2
Resource Total (Material + Labour + Machinery, as printed)
SAY (Rs.) — final DAR rate |  |  |  |  | 287.45
12.38.2 | 150 mm diameter
Rate basis: per nos (source: cost for 5 nos)
Code | Description | Unit | Quantity | Rate (Rs.) | Amount (Rs.)
0886 | Standard holdar bat clamps for sand cast iron or cast iron pipes 150 mm dia | each | 5 | 45
9977 | Carriage of bat clamps | L.S. | 2.47 | 2
9999 | Sundries | L.S. | 7.15 | 2
0116 | Fitter (grade 1) | day | 0.125 | 738
0124 | Mason (brick layer) 2nd class | day | 0.75 | 679
0114 | Beldar | day | 0.5 | 558
0295 | Stone Aggregate (Single size) : 20 mm nominal size | cum | 0.0033 | 1350
0297 | Stone Aggregate (Single size) : 10 mm nominal size | cum | 0.0011 | 1350
2202 | Carriage of Stone aggregate below 40 mm nominal size | cum | 0.0044 | 103.77
0982 | Coarse sand (zone III) | cum | 0.0022 | 1350
2203 | Carriage of Coarse sand | cum | 0.0022 | 103.77
0367 | Portland Cement (OPC-43 grade) | tonne | 0.0016 | 4940
2209 | Carriage of Cement | tonne | 0.0016 | 92.24
0114 | Beldar | day | 0.0045 | 558
0115 | Coolie | day | 0.0032 | 558
0101 | Bhisti | day | 0.0014 | 617
0123 | Mason (brick layer) 1st class | day | 0.0003 | 738
0124 | Mason (brick layer) 2nd class | day | 0.0003 | 679
0128 | Mate | day | 0.0002 | 617
9999 | Hire charges of machine etc. | L.S. | 0.26 | 2
9999 | Sundries | L.S. | 0.13 | 2
9999 | Sundries | L.S. | 0.13 | 2
Resource Total (Material + Labour + Machinery, as printed)
SAY (Rs.) — final DAR rate |  |  |  |  | 307.5
12.39.1 | 100 mm dia Pipe
Rate basis: per nos (source: cost for 1 nos)
Code | Description | Unit | Quantity | Rate (Rs.) | Amount (Rs.)
0865 | Pig lead | kilogram | 0.98 | 130
1001 | Spun yarn | kilogram | 0.11 | 50
9999 | Kerosene oil fuel and sundries | L.S. | 13.52 | 2
9977 | Carriage of materials | L.S. | 1.43 | 2
0116 | Fitter (grade 1) | day | 0.06 | 738
0117 | Assistant Fitter or 2nd class Fitter | day | 0.06 | 679
0114 | Beldar | day | 0.12 | 558
Resource Total (Material + Labour + Machinery, as printed)
SAY (Rs.) — final DAR rate |  |  |  |  | 421.15
12.39.2 | 150 mm dia Pipe
Rate basis: per nos (source: cost for 1 nos)
Code | Description | Unit | Quantity | Rate (Rs.) | Amount (Rs.)
0865 | Pig lead | kilogram | 1.48 | 130
1001 | Spun yarn | kilogram | 0.17 | 50
9999 | Kerosene oil fuel and sundries | L.S. | 13.52 | 2
9977 | Carriage of materials | L.S. | 2.73 | 2
0116 | Fitter (grade 1) | day | 0.08 | 738
0117 | Assistant Fitter or 2nd class Fitter | day | 0.08 | 679
0114 | Beldar | day | 0.15 | 558
Resource Total (Material + Labour + Machinery, as printed)
SAY (Rs.) — final DAR rate |  |  |  |  | 575.95
12.40.1.1 | 150 mm diameter
Rate basis: per nos (source: cost for 1 nos)
Code | Description | Unit | Quantity | Rate (Rs.) | Amount (Rs.)
0966 | Sand Cast iron plain shoe 150 mm dia | each | 1 | 285
9988 | Carriage, fixing and mortar | L.S. | 17.55 | 2
Resource Total (Material + Labour + Machinery, as printed)
SAY (Rs.) — final DAR rate |  |  |  |  | 428.25
12.41.1 | 75 mm diameter
Rate basis: per metres (source: cost for 6 metres)
Code | Description | Unit | Quantity | Rate (Rs.) | Amount (Rs.)
7188 | U-PVC pipes (working pressure 4 kg / sqcm.) Single socketed pipe 75 mm dia. | metre | 6 | 70
7190 | U-PVC pipes (working pressure 4 kg / sqcm.) Rubber (Seal) Ring 75 mm dia. | each | 1 | 8
9977 | Carriage of materials | L.S. | 13.52 | 2
9999 | Adhesive, and sundries etc. | L.S. | 6.76 | 2
0116 | Fitter (grade 1) | day | 0.19 | 738
0114 | Beldar | day | 0.37 | 558
0100 | Bandhani | day | 0.08 | 617
9999 | Scaffolding etc. | L.S. | 18.59 | 2
Resource Total (Material + Labour + Machinery, as printed)
SAY (Rs.) — final DAR rate |  |  |  |  | 201.1
12.41.2 | 110 mm diameter
Rate basis: per metres (source: cost for 6 metres)
Code | Description | Unit | Quantity | Rate (Rs.) | Amount (Rs.)
7189 | U-PVC pipes (working pressure 4 kg / sqcm) Single socketed pipe 110 mm dia. | metre | 6 | 130
7191 | U-PVC pipes (working pressure 4 kg / sqcm.) Rubber (Seal) Ring 110 mm dia. | each | 1 | 11
9977 | Carriage of materials | L.S. | 17.55 | 2
9999 | Adhesive, and sundries etc. | L.S. | 8.06 | 2
0116 | Fitter (grade 1) | day | 0.23 | 738
0114 | Beldar | day | 0.45 | 558
0100 | Bandhani | day | 0.11 | 617
9999 | Scaffolding etc. | L.S. | 18.59 | 2
Resource Total (Material + Labour + Machinery, as printed)
SAY (Rs.) — final DAR rate |  |  |  |  | 305.05
12.42.1.1 | 75 mm
Rate basis: per coupler (source: cost for 1 coupler)
Code | Description | Unit | Quantity | Rate (Rs.) | Amount (Rs.)
7192 | UPVC coupler for UPVC drainage pipes 75 mm | each | 1 | 18
7190 | U-PVC pipes (working pressure 4 kg / sqcm.) Rubber (Seal) Ring 75 mm dia. | each | 2 | 8
9999 | Adhesive, and sundries etc. | L.S. | 2.73 | 2
9988 | Carriage and fixing charges | L.S. | 9.36 | 2
Resource Total (Material + Labour + Machinery, as printed)
SAY (Rs.) — final DAR rate |  |  |  |  | 77.85
12.42.1.2 | 110 mm
Rate basis: per coupler (source: cost for 1 coupler)
Code | Description | Unit | Quantity | Rate (Rs.) | Amount (Rs.)
7193 | UPVC coupler for UPVC drainage pipes 110 mm | each | 1 | 39
7191 | U-PVC pipes (working pressure 4 kg /sqcm) Rubber (Seal) Ring 110 mm dia. | each | 2 | 11
9999 | Adhesive, and sundries etc. | L.S. | 2.73 | 2
9988 | Carriage and fixing charges | L.S. | 10.79 | 2
Resource Total (Material + Labour + Machinery, as printed)
SAY (Rs.) — final DAR rate |  |  |  |  | 117.8
12.42.2.1 | 75 mm
Rate basis: per coupler (source: cost for 1 coupler)
Code | Description | Unit | Quantity | Rate (Rs.) | Amount (Rs.)
7194 | UPVC pushfit coupler (single) 75 mm thick | each | 1 | 18
7190 | U-PVC pipes (working pressure 4 kg /sqcm.) Rubber (Seal) Ring 75 mm dia. | each | 2 | 8
9999 | Adhesive, and sundries etc. | L.S. | 2.73 | 2
9988 | Carriage and fixing charges | L.S. | 9.36 | 2
Resource Total (Material + Labour + Machinery, as printed)
SAY (Rs.) — final DAR rate |  |  |  |  | 77.85
12.42.2.2 | 110 mm
Rate basis: per coupler (source: cost for 1 coupler)
Code | Description | Unit | Quantity | Rate (Rs.) | Amount (Rs.)
7195 | UPVC pushfit coupler (single) 110 mm thick | each | 1 | 32
7191 | U-PVC pipes (working pressure 4 kg /sq.cm) Rubber (Seal) Ring 110 mm dia. | each | 2 | 11
9999 | Adhesive, and sundries etc. | L.S. | 2.73 | 2
9988 | Carriage and fixing charges | L.S. | 10.79 | 2
Resource Total (Material + Labour + Machinery, as printed)
SAY (Rs.) — final DAR rate |  |  |  |  | 108.45
12.42.3.1 | 75x75x75 mm
Rate basis: per tee (source: cost for 1 tee)
Code | Description | Unit | Quantity | Rate (Rs.) | Amount (Rs.)
7198 | UPVC single equal Tee (with door) 75x75x75 mm | each | 1 | 59
7190 | U-PVC pipes (working pressure 4 kg /sqcm) Rubber (Seal) Ring 75 mm dia. | each | 3 | 8
9988 | Adhesive, Carriage of material rubber washer etc. including fixing charges | L.S. | 10.76 | 2
Resource Total (Material + Labour + Machinery, as printed)
SAY (Rs.) — final DAR rate |  |  |  |  | 139.85
12.42.3.2 | 110x110x110 mm
Rate basis: per tee (source: cost for 1 tee)
Code | Description | Unit | Quantity | Rate (Rs.) | Amount (Rs.)
7199 | UPVC single equal Tee (with door) 110x110x110 mm | each | 1 | 92
7191 | U-PVC pipes (working pressure 4 kg / sqcm) Rubber (Seal) Ring 110 mm dia. | each | 3 | 11
9988 | Adhesive, Carriage of material rubber washer etc. including fixing charges | L.S. | 13.47 | 2
Resource Total (Material + Labour + Machinery, as printed)
SAY (Rs.) — final DAR rate |  |  |  |  | 203.3
12.42.4.1 | 75x75x75 mm
Rate basis: per tee (source: cost for 1 tee)
Code | Description | Unit | Quantity | Rate (Rs.) | Amount (Rs.)
7196 | UPVC single equal Tee (with door) 75x75x75 mm | each | 1 | 46
7190 | U-PVC pipes (working pressure 4 kg /sqcm) Rubber (Seal) Ring 75 mm dia. | each | 3 | 8
9988 | Adhesive, Carriage of material rubber washer etc. including fixing charges | L.S. | 10.76 | 2
Resource Total (Material + Labour + Machinery, as printed)
SAY (Rs.) — final DAR rate |  |  |  |  | 122.45
12.42.4.2 | 110x110x110 mm
Rate basis: per tee (source: cost for 1 tee)
Code | Description | Unit | Quantity | Rate (Rs.) | Amount (Rs.)
7197 | UPVC single equal Tee (with door) 110x110x110 mm | each | 1 | 81
7191 | U-PVC pipes (working pressure 4 kg /sqcm) Rubber (Seal) Ring 110 mm dia. | each | 3 | 11
9988 | Adhesive, Carriage of material rubber washer etc. including fixing charges | L.S. | 13.47 | 2
Resource Total (Material + Labour + Machinery, as printed)
SAY (Rs.) — final DAR rate |  |  |  |  | 188.55
12.42.5.1 | 75 mm bend
Rate basis: per bend (source: cost for 1 bend)
Code | Description | Unit | Quantity | Rate (Rs.) | Amount (Rs.)
7208 | UPVC bend 87.5° 75 mm bend | each | 1 | 35
7190 | U-PVC pipes (working pressure 4 kg / sqcm) Rubber (Seal) Ring 75 mm dia. | each | 1 | 8
9999 | Adhesive, and sundries etc. | L.S. | 2.73 | 2
9988 | Carriage and fixing charges | L.S. | 9.36 | 2
Resource Total (Material + Labour + Machinery, as printed)
SAY (Rs.) — final DAR rate |  |  |  |  | 89.9
12.42.5.2 | 110 mm bend
Rate basis: per bend (source: cost for 1 bend)
Code | Description | Unit | Quantity | Rate (Rs.) | Amount (Rs.)
7209 | UPVC bend 87.5° 110 mm bend | each | 1 | 59
7191 | U-PVC pipes (working pressure 4 kg /sqcm) Rubber (Seal) Ring 110 mm dia. | each | 1 | 11
9999 | Adhesive, and sundries etc. | L.S. | 2.73 | 2
9988 | Carriage and fixing charges | L.S. | 10.79 | 2
Resource Total (Material + Labour + Machinery, as printed)
SAY (Rs.) — final DAR rate |  |  |  |  | 129.85
12.42.6.1 | 75 mm Shoe
Rate basis: per shoe (source: cost for 1 shoe)
Code | Description | Unit | Quantity | Rate (Rs.) | Amount (Rs.)
7212 | UPVC plain shoe 75 mm bend | each | 1 | 27
7190 | U-PVC pipes (working pressure 4 kg / sqcm) Rubber (Seal) Ring 75 mm dia. | each | 1 | 8
9999 | Adhesive, and sundries etc. | L.S. | 2.73 | 2
9988 | Carriage and fixing charges | L.S. | 9.36 | 2
Resource Total (Material + Labour + Machinery, as printed)
SAY (Rs.) — final DAR rate |  |  |  |  | 79.2
12.42.6.2 | 110 mm Shoe
Rate basis: per shoe (source: cost for 1 shoe)
Code | Description | Unit | Quantity | Rate (Rs.) | Amount (Rs.)
7213 | UPVC plain shoe 110 mm bend | each | 1 | 47
7191 | U-PVC pipes (working pressure 4 kg / sqcm) Rubber (Seal) Ring 110 mm dia. | each | 1 | 11
9999 | Adhesive, and sundries etc. | L.S. | 2.73 | 2
9988 | Carriage and fixing charges | L.S. | 10.79 | 2
Resource Total (Material + Labour + Machinery, as printed)
SAY (Rs.) — final DAR rate |  |  |  |  | 113.8
12.43.1 | 75 mm
Rate basis: per nos (source: cost for 5 nos)
Code | Description | Unit | Quantity | Rate (Rs.) | Amount (Rs.)
7214 | UPVC pipe clip 75 mm bend | each | 5 | 15
9977 | Carriage of U-PVC pipe clips | L.S. | 2.47 | 2
0870 | Plug | each | 10 | 10
0116 | Fitter (grade 1) | day | 0.125 | 738
0124 | Mason (brick layer) 2nd class | day | 0.75 | 679
0114 | Beldar | day | 0.5 | 558
9999 | Sundries | L.S. | 7.15 | 2
9999 | Sundries | L.S. | 0.91 | 2
9999 | Sundries cement mortar 1:4 (1Cement : 4 Coarse sand) | L.S. | 3.9 | 2
Resource Total (Material + Labour + Machinery, as printed)
SAY (Rs.) — final DAR rate |  |  |  |  | 290.15
12.43.2 | 110 mm
Rate basis: per nos (source: cost for 5 nos)
Code | Description | Unit | Quantity | Rate (Rs.) | Amount (Rs.)
7215 | UPVC pipe clip 110 mm bend | each | 5 | 14
9977 | Carriage of U-PVC pipe clips | L.S. | 2.47 | 2
0870 | Plug | each | 10 | 10
0116 | Fitter (grade 1) | day | 0.125 | 738
0124 | Mason (brick layer) 2nd class | day | 0.75 | 679
0114 | Beldar | day | 0.5 | 558
9999 | Sundries | L.S. | 7.15 | 2
9999 | Sundries | L.S. | 0.91 | 2
9999 | Sundries cement mortar 1:4 (1Cement : 4 Coarse sand) | L.S. | 3.9 | 2
Resource Total (Material + Labour + Machinery, as printed)
SAY (Rs.) — final DAR rate |  |  |  |  | 288.8
12.44 | Providing and fixing to the inlet mouth of rain water pipe cast iron grating 15 cm diameter and weighing not less than 440 grams.
Rate basis: per grating (source: cost for 1 grating)
Code | Description | Unit | Quantity | Rate (Rs.) | Amount (Rs.)
7187 | C.I. grating 150 mm dia. (Weighing not less than 440 gm) | each | 1 | 27
9977 | Carriage of material and fixing charges | L.S. | 4.16 | 2
Resource Total (Material + Labour + Machinery, as printed)
SAY (Rs.) — final DAR rate |  |  |  |  | 47.25
12.45.1 | 12.5 mm thick tapered edge gypsum plain board conforming to IS: 2095- (Part I) :
Rate basis: per x9 (source: cost for 10.8 x9)
Code | Description | Unit | Quantity | Rate (Rs.) | Amount (Rs.)
7009 | 12.5 mm thick tapered edge gypsum plain borad | sqm | 108.86 | 155
7010 | Galvanised Steel ceiling section (size 80x26x0.50mm) | metre | 238.14 | 46
7011 | Galvanised Steel perimetre Channel (Size 20x27x30x0.50mm) | metre | 41.84 | 22
7012 | Galvanised Steel intermediate Channel (Size 15x45x15x0.90mm) | metre | 90.72 | 38
7013 | Galvanised Steel angle hanger (Celling angle) (Size 25x10x0.50mm) | metre | 10.8 | 12
7014 | Galvanised Steel connecting clips (2.64mm dia and 230 mm long GI wire) | each | 189 | 4
1022 | Galvanised steel bolts & nuts 6 mm dia and 25 mm long round head with slots | 10 Nos | 21.6 | 38
7015 | Galvanised Steel soffit cleat (Size 27x37x25x0.60mm) | each | 72 | 3
7020 | All drive screws ( for gypsum board) | 100 Nos | 10 | 58
7016 | Joint filler | kilogram | 22.81 | 26
7017 | Joint finisher | kilogram | 34.21 | 23
7021 | Primer ( for gypsum board) | litre | 18.66 | 85
7388 | Dash hold fastener 12.5 mm dia, 40 mm long with 6 mm dia bolt | each | 72 | 11
9999 | Sundries like rawl plug scaffolding etc | L.S. | 807.3 | 2
9977 | Carriage of material etc. | L.S. | 447.2 | 2
0112 | Carpenter 2nd class | day | 31.104 | 679
0114 | Beldar | day | 31.104 | 558
0131 | Painter | day | 10.368 | 679
Resource Total (Material + Labour + Machinery, as printed)
SAY (Rs.) — final DAR rate |  |  |  |  | 1117.65
12.45.2 | 12.5 mm thick tapered edge Glass Reinforced Gypsum (GRG) board conforming to IS: 2095- (Part 3) : 1996 (Board with BIS Certification marks)
Rate basis: per x9 (source: cost for 10.8 x9)
Code | Description | Unit | Quantity | Rate (Rs.) | Amount (Rs.)
7366 | 12.5 mm thick tapered edge Glass Reinforced Gypsum (GRG) board | sqm | 108.86 | 240
7010 | Galvanised Steel ceiling section (size 80x26x0.50mm) | metre | 238.14 | 46
7011 | Galvanised Steel perimetre Channel (Size 20x27x30x0.50mm) | metre | 41.84 | 22
7012 | Galvanised Steel intermediate Channel (Size 15x45x15x0.90mm) | metre | 90.72 | 38
7013 | Galvanised Steel angle hanger (Celling angle) (Size 25x10x0.50mm) | metre | 10.8 | 12
7014 | Galvanised Steel connecting clips (2.64mm dia and 230 mm long GI wire) | each | 189 | 4
1022 | Galvanised steel bolts & nuts 6 mm dia and 25 mmlong round head with slots | 10 Nos | 21.6 | 38
7015 | Galvanised Steel soffit cleat (Size 27x37x25x0.60mm) | each | 72 | 3
7020 | All drive screws (for gypsum board) | 100 Nos | 10 | 58
7016 | Joint filler | kilogram | 22.81 | 26
7017 | Joint finisher | kilogram | 34.21 | 23
7021 | Primer ( for gypsum board) | litre | 18.66 | 85
7388 | Dash hold fastener 12.5 mm dia, 40 mm long with 6 mm dia bolt | each | 72 | 11
9999 | Sundries like rawl plug scaffolding etc | L.S. | 807.3 | 2
9977 | Carriage of material etc. | L.S. | 447.2 | 2
0112 | Carpenter 2nd class | day | 31.104 | 679
0114 | Beldar | day | 31.104 | 558
0131 | Painter | day | 10.37 | 679
Resource Total (Material + Labour + Machinery, as printed)
SAY (Rs.) — final DAR rate |  |  |  |  | 1237.05
12.45.3 | 12.5 mm thick tapered edge gypsum moisture resistant board
Rate basis: per x9 (source: cost for 10.8 x9)
Code | Description | Unit | Quantity | Rate (Rs.) | Amount (Rs.)
7031 | 12.5 mm thick tapered edge gypsum moisture resistant board | sqm | 108.86 | 275
7010 | Galvanised Steel ceiling section (size 80x26x0.50mm) | metre | 238.14 | 46
7011 | Galvanised Steel perimetre Channel (Size 20x27x30x0.50mm) | metre | 41.84 | 22
7012 | Galvanised Steel intermediate Channel (Size 15x45x15x0.90mm) | metre | 90.72 | 38
7013 | Galvanised Steel angle hanger (Celling angle) (Size 25x10x0.50mm) | metre | 10.8 | 12
7014 | Galvanised Steel connecting clips (2.64mm dia and 230 mm long GI wire) | each | 189 | 4
1022 | Galvanised steel bolts & nuts 6 mm dia and 25 mmlong round head with slots | 10 Nos | 21.6 | 38
7015 | Galvanised Steel soffit cleat (Size 27x37x25x0.60mm) | each | 72 | 3
7020 | All drive screws ( for gypsum board) | 100 Nos | 10 | 58
7016 | Joint filler | kilogram | 22.81 | 26
7017 | Joint finisher | kilogram | 34.21 | 23
7021 | Primer ( for gypsum board) | litre | 18.66 | 85
7388 | Dash hold fastener 12.5 mm dia, 40 mm long with 6 mm dia bolt | each | 72 | 11
9999 | Sundries like rawl plug scaffolding etc | L.S. | 807.3 | 2
9977 | Carriage of material etc. | L.S. | 447.2 | 2
0112 | Carpenter 2nd class | day | 31.104 | 679
0114 | Beldar | day | 31.104 | 558
0131 | Painter | day | 10.37 | 679
Resource Total (Material + Labour + Machinery, as printed)
SAY (Rs.) — final DAR rate |  |  |  |  | 1286.2
12.45.4 | Fully Perforated Gypsum Plaster Board of size 1200 x 2400x12.5 mm having approx. 15 % perforated area with perforation size and pattern as a
Rate basis: per x9 (source: cost for 10.8 x9)
Code | Description | Unit | Quantity | Rate (Rs.) | Amount (Rs.)
7028 | 12.5 mm thick Fully Perforated gypsum board | sqm | 108.86 | 410
7010 | Galvanised Steel ceiling section (size 80x26x0.50mm) | metre | 238.14 | 46
7011 | Galvanised Steel perimetre Channel (Size 20x27x30x0.50mm) | metre | 41.84 | 22
7012 | Galvanised Steel intermediate Channel (Size 15x45x15x0.90mm) | metre | 90.72 | 38
7013 | Galvanised Steel angle hanger (Celling angle) (Size 25x10x0.50mm) | metre | 10.8 | 12
7014 | Galvanised Steel connecting clips (2.64mm dia and 230 mm long GI wire) | each | 189 | 4
1022 | Galvanised steel bolts & nuts 6 mm dia and 25 mmlong round head with slots | 10 Nos | 21.6 | 38
7015 | Galvanised Steel soffit cleat (Size 27x37x25x0.60mm) | each | 72 | 3
7020 | All drive screws ( for gypsum board) | 100 Nos | 10 | 58
7016 | Joint filler | kilogram | 22.81 | 26
7017 | Joint finisher | kilogram | 34.21 | 23
7021 | Primer ( for gypsum board) | litre | 18.66 | 85
7388 | Dash hold fastener 12.5 mm dia, 40 mm long with 6 mm dia bolt | each | 72 | 11
9999 | Sundries like rawl plug scaffolding etc | L.S. | 807.3 | 2
9977 | Carriage of material etc. | L.S. | 447.2 | 2
0112 | Carpenter 2nd class | day | 31.104 | 679
0114 | Beldar | day | 31.104 | 558
0131 | Painter | day | 10.37 | 679
Resource Total (Material + Labour + Machinery, as printed)
SAY (Rs.) — final DAR rate |  |  |  |  | 1475.85
12.46 | Providing and fixing to the inlet mouth of rain water pipe PTMT (an Engineering Thermoplastic) grating square (Slit) 150 mm square with a he
Rate basis: per grating (source: cost for 1 grating)
Code | Description | Unit | Quantity | Rate (Rs.) | Amount (Rs.)
7857 | P.T.M.T. Grating square slit 150mm | each | 1 | 66.75
9977 | Carriage of material and fixing charges | L.S. | 4.16 | 2
Resource Total (Material + Labour + Machinery, as printed)
SAY (Rs.) — final DAR rate |  |  |  |  | 100.45
12.47.1 | 2 mm thick corrugated (2.5" or 4.2" or 6") or step-down (2" or 3" or 6" ) as specified
Rate basis: per sqm (source: cost for 184.518 sqm)
Code | Description | Unit | Quantity | Rate (Rs.) | Amount (Rs.)
8668 | UV stabilised 2 mm thick corrugated FRP sheet | sqm | 240.408 | 485
9977 | Carriage of sheet | L.S. | 104 | 2
1022 | Galvanised steel bolts & nuts 6 mm dia and 25 mmlong round head with slots | 10 Nos | 88.4 | 38
1023 | Galvanised steel J or L hooks 8 mm dia | 10 Nos | 81 | 120
1207 | G.I. Limpet washer | 100 Nos | 16.94 | 21
1208 | Bitumen washer | 100 Nos | 16.94 | 30
9977 | Carriage of bolts and washers | L.S. | 26.91 | 2
9999 | Sundries | L.S. | 53.82 | 2
0130 | Mistry | day | 1.3 | 738
0112 | Carpenter 2nd class | day | 15.5 | 679
0114 | Beldar | day | 15.5 | 558
Resource Total (Material + Labour + Machinery, as printed)
SAY (Rs.) — final DAR rate |  |  |  |  | 1095.2
12.47.2 | 2 mm thick flat
Rate basis: per sqm (source: cost for 184.518 sqm)
Code | Description | Unit | Quantity | Rate (Rs.) | Amount (Rs.)
8667 | UV stabilised 2 mm thick plain FRP sheet | sqm | 240.408 | 430
9977 | Carriage of sheet | L.S. | 104 | 2
1022 | Galvanised steel bolts & nuts 6 mm dia and 25 mmlong round head with slots | 10 Nos | 88.4 | 38
1023 | Galvanised steel J or L hooks 8 mm dia | 10 Nos | 81 | 120
1207 | G.I. Limpet washer | 100 Nos | 16.94 | 21
1208 | Bitumen washer | 100 Nos | 16.94 | 30
9977 | Carriage of bolts and washers | L.S. | 26.91 | 2
9999 | Sundries | L.S. | 53.82 | 2
0130 | Mistry | day | 1.3 | 738
0112 | Carpenter 2nd class | day | 15.5 | 679
0114 | Beldar | day | 15.5 | 558
Resource Total (Material + Labour + Machinery, as printed)
SAY (Rs.) — final DAR rate |  |  |  |  | 999.35
12.48 | Providing & fixing on roof pressed clay tile (Mangalore tile) of 20 mm nominal thickness and of approved size and as per approved pattern on
Rate basis: per sqm (source: cost for 10 sqm)
Code | Description | Unit | Quantity | Rate (Rs.) | Amount (Rs.)
8670 | Mangalore tiles 20 mm thick | each | 160 | 8
2207 | Carriage of Brick tiles | 1000 Nos | 0.16 | 166.03
0123 | Mason (brick layer) 1st class | day | 0.3 | 738
0114 | Beldar | day | 1.56 | 558
9999 | Sundries | L.S. | 13 | 2
Resource Total (Material + Labour + Machinery, as printed)
SAY (Rs.) — final DAR rate |  |  |  |  | 324.4
12.49 | Providing & laying on roof pressed clay tile ridge (Mangalore tile) of 20mm thickness and of approved pattern on steel frame work complete (
Rate basis: per metre (source: cost for 3.6 metre)
Code | Description | Unit | Quantity | Rate (Rs.) | Amount (Rs.)
8669 | Mangalore ridge tiles 20 mm thick | each | 12 | 8
2207 | Carriage of Brick tiles | 1000 Nos | 0.012 | 166.03
0123 | Mason (brick layer) 1st class | day | 0.01 | 738
0114 | Beldar | day | 0.15 | 558
9999 | Sundries | L.S. | 2.6 | 2
Resource Total (Material + Labour + Machinery, as printed)
SAY (Rs.) — final DAR rate |  |  |  |  | 72.2
12.50 | Providing and fixing precoated galvanised iron profile sheets (size, shape and pitch of corrugation as approved by Engineer-in-charge) 0.50
Rate basis: per sqm (source: cost for 216.14 sqm)
Code | Description | Unit | Quantity | Rate (Rs.) | Amount (Rs.)
8671 | Precoated galvanised iron profile sheet 0.50 mm TCT | sqm | 233.65 | 350
9977 | Carriage of sheets | L.S. | 104 | 2
1023 | Galvanised steel J or L hooks 8 mm dia | 10 Nos | 47.6 | 120
1208 | Bitumen washer | 100 Nos | 4.76 | 30
1209 | G.I. plain washer thick | 100 Nos | 4.76 | 35
9977 | Carriage of bolts and nuts, washers etc. | L.S. | 8.06 | 2
9999 | Sundries | L.S. | 39.52 | 2
0130 | Mistry | day | 2.34 | 738
0112 | Carpenter 2nd class | day | 9.34 | 679
0114 | Beldar | day | 9.34 | 558
Resource Total (Material + Labour + Machinery, as printed)
SAY (Rs.) — final DAR rate |  |  |  |  | 627.55
12.51.1 | Ridges plain (500 - 600mm)
Rate basis: per metre (source: cost for 20.2 metre)
Code | Description | Unit | Quantity | Rate (Rs.) | Amount (Rs.)
8672 | Precoated galvanised steel plain ridges 0.50 mm TCT and 500 -600 mm wide | metre | 23.11 | 210
9977 | Carriage (The ridge is to be fixed with the same hooks as the Sheets) | L.S. | 13.52 | 2
9999 | Sundries | L.S. | 6.76 | 2
0130 | Mistry | day | 0.14 | 738
0112 | Carpenter 2nd class | day | 0.55 | 679
0114 | Beldar | day | 1.64 | 558
Resource Total (Material + Labour + Machinery, as printed)
SAY (Rs.) — final DAR rate |  |  |  |  | 416.3
12.51.2 | Flashings/ Aprons.( Upto 600 mm)
Rate basis: per nos (source: cost for 1 nos)
Code | Description | Unit | Quantity | Rate (Rs.) | Amount (Rs.)
8673 | Precoated galvanised steel flashings/ aprons 0.50mm TCT and wide upto 600 mm | metre | 23.11 | 210
9977 | Carriage of appron pieces. (The appron pieces are to be fixed with the same hooks as the sheets) | L.S. | 3.25 | 2
9999 | Sundries | L.S. | 3.25 | 2
0130 | Mistry | day | 0.07 | 738
0112 | Carpenter 2nd class | day | 0.28 | 679
0114 | Beldar | day | 0.82 | 558
Resource Total (Material + Labour + Machinery, as printed)
SAY (Rs.) — final DAR rate |  |  |  |  | 368.6
12.51.3 | North light curves
Rate basis: per nos (source: cost for 1 nos)
Code | Description | Unit | Quantity | Rate (Rs.) | Amount (Rs.)
8675 | Precoated galvanised steel north light curves | metre | 23.11 | 230
1023 | Galvanised steel J or L hooks 8 mm dia | 10 Nos | 4 | 120
1209 | G.I. plain washer thick | 100 Nos | 0.4 | 35
1208 | Bitumen washer | 100 Nos | 0.4 | 30
9977 | Carriage of hooks, nuts, washers and curves | L.S. | 9.88 | 2
9999 | Sundries | L.S. | 6.24 | 2
0130 | Mistry | day | 0.1 | 738
0112 | Carpenter 2nd class | day | 0.3 | 679
0114 | Beldar | day | 1 | 558
Resource Total (Material + Labour + Machinery, as printed)
SAY (Rs.) — final DAR rate |  |  |  |  | 443.05
12.51.4 | Barge board (Upto 300 mm)
Rate basis: per metres (source: cost for 8.23 metres)
Code | Description | Unit | Quantity | Rate (Rs.) | Amount (Rs.)
8676 | Precoated galvanised steel barge board | metre | 8.64 | 215
0222 | Seam bolts and nuts 6 mm dia and 25 mm long | 10 Nos | 0.5 | 10
1211 | G.I. plain washer for seam bolts | 100 Nos | 0.1 | 32
1208 | Bitumen washer | 100 Nos | 0.05 | 30
9977 | Carriage of barge boards, bolts, nuts and washers | L.S. | 9.36 | 2
9999 | Sundries | L.S. | 6.76 | 2
0130 | Mistry | day | 0.04 | 738
0112 | Carpenter 2nd class | day | 0.06 | 679
0114 | Beldar | day | 0.4 | 558
Resource Total (Material + Labour + Machinery, as printed)
SAY (Rs.) — final DAR rate |  |  |  |  | 355.8
12.51.5 | Crimp curve
Rate basis: per nos (source: cost for 1 nos)
Code | Description | Unit | Quantity | Rate (Rs.) | Amount (Rs.)
8677 | Precoated galvanised steel crimp curve | sqm | 22.483 | 230
1023 | Galvanised steel J or L hooks 8 mm dia | 10 Nos | 4 | 120
1209 | G.I. plain washer thick | 100 Nos | 0.4 | 35
1208 | Bitumen washer | 100 Nos | 0.4 | 30
9977 | Carriage of hooks, nuts, washers and curves | L.S. | 9.88 | 2
9999 | Sundries | L.S. | 6.24 | 2
0130 | Mistry | day | 0.1 | 738
0112 | Carpenter 2nd class | day | 0.3 | 679
0114 | Beldar | day | 1 | 558
Resource Total (Material + Labour + Machinery, as printed)
SAY (Rs.) — final DAR rate |  |  |  |  | 408.95
12.51.6 | Gutter (600 mm over all girth)
Rate basis: per metre (source: cost for 10 metre)
Code | Description | Unit | Quantity | Rate (Rs.) | Amount (Rs.)
8674 | Precoated galvanised steel gutter | metre | 10 | 420
9977 | Carriage of gutter | L.S. | 1.04 | 2
1008 | Flats upto 10 mm in thickness | quintal | 0.0749 | 4500
1022 | Galvanised steel bolts & nuts 6 mm dia and 25 mmlong round head with slots | 10 Nos | 2 | 38
1024 | Galvanised steel bolts & nuts 10 mm dia and 125 mm long round head with slots | each | 30 | 9
1210 | G.I. plain washer thin | 100 Nos | 0.7 | 21
1208 | Bitumen washer | 100 Nos | 0.4 | 30
9977 | Carriage of G.I. seam bolts and washers | L.S. | 2.73 | 2
9999 | Sundries | L.S. | 5.33 | 2
0102 | Blacksmith 1st class | day | 0.5 | 738
0114 | Beldar | day | 0.5 | 558
9999 | Sundries | L.S. | 12.61 | 2
0130 | Mistry | day | 0.28 | 738
0102 | Blacksmith 1st class | day | 0.84 | 738
0112 | Carpenter 2nd class | day | 0.62 | 679
0114 | Beldar | day | 1.68 | 558
Resource Total (Material + Labour + Machinery, as printed)
SAY (Rs.) — final DAR rate |  |  |  |  | 1041.75
12.52.1 | GI Metal Ceiling Lay in plain Tegular edge Global white color tiles of size 595x595 mm, and 0.5 mm thick with 8 mm drop; made of G I sheet h
Rate basis: per sqm (source: cost for 100 sqm)
Code | Description | Unit | Quantity | Rate (Rs.) | Amount (Rs.)
8599 | GI Metal Tile Lay-in Plain Tegular edge global white color tiles of Size 595x595mm and 0.5 mm thick | sqm | 105 | 612
8611 | Main T ceiling sections 24x38x0.3 mm (3 metre long) | each | 29.5 | 115
8612 | Perimeter wall angle 24x24x0.3mm (3 metre long) | each | 13.5 | 80
8613 | Intermediate cross T-section 24x25x 0.3mm (1.2 mtrs long) | each | 147 | 35
8614 | Intermediate cross T-section 24x25x 0.3mm (0.6 mtrs long) | each | 147 | 17
8615 | Hanger rod 4 mm thick | each | 72 | 8
8616 | Adjustment clip 85x30x0.8mm | each | 72 | 5
8617 | Soffit cleat (Size 27x37x25x1.60mm) | each | 72 | 4
7388 | Dash hold fastener 12.5 mm dia, 40 mm long with 6 mm dia bolt | each | 72 | 11
9999 | Sundries i.e. scaffolding etc. | L.S. | 187.95 | 2
9977 | Carriage of materials etc. | L.S. | 89.28 | 2
0111 | Carpenter 1st class | day | 28 | 738
0114 | Beldar | day | 23 | 558
Resource Total (Material + Labour + Machinery, as printed)
SAY (Rs.) — final DAR rate |  |  |  |  | 1504.45
12.52.2 | GI Metal Ceiling Lay in perforated Tegular edge global white color tiles of size 595x595 mm and 0.5 mm thick with 8 mm drop; made of GI shee
Rate basis: per sqm (source: cost for 100 sqm)
Code | Description | Unit | Quantity | Rate (Rs.) | Amount (Rs.)
8600 | GI Metal Tile Lay-in Perforated Tegular edge global white color tiles of Size 595x595mm and 0.5 mm thick | sqm | 105 | 715
8611 | Main T ceiling sections 24x38x0.3 mm (3 metre long) | each | 29.5 | 115
8612 | Perimeter wall angle 24x24x0.3mm (3 metre long) | each | 13.5 | 80
8613 | Intermediate cross T-section 24x25x0.3mm (1.2 mtrs long) | each | 147 | 35
8614 | Intermediate cross T-section 24x25x 0.3mm (0.6 mtrs long) | each | 147 | 17
8615 | Hanger rod 4 mm thick | each | 72 | 8
8616 | Adjustment clip 85x30x0.8mm | each | 72 | 5
8617 | Soffit cleat (Size 27x37x25x1.60mm) | each | 72 | 4
7388 | Dash hold fastener 12.5 mm dia, 40 mm long with 6 mm dia bolt | each | 72 | 11
9999 | Sundries i.e. scaffolding etc. | L.S. | 187.95 | 2
9977 | Carriage of materials etc. | L.S. | 89.28 | 2
0111 | Carpenter 1st class | day | 28 | 738
0114 | Beldar | day | 23 | 558
Resource Total (Material + Labour + Machinery, as printed)
SAY (Rs.) — final DAR rate |  |  |  |  | 1649.15
12.52.3 | 12.5 mm thick square edge PVC Laminated Gypsum Tile of size 595x595 mm, made of Gypsum plasterboard, manufactured from natural gypsum as per
Rate basis: per sqm (source: cost for 100 sqm)
Code | Description | Unit | Quantity | Rate (Rs.) | Amount (Rs.)
8601 | PVC Laminated Gypsum Tiles (Square edge) of Size 595x595 mm and 12.5 mm thick | sqm | 105 | 880
8611 | Main T ceiling sections 24x38x0.3 mm (3 metre long) | each | 29.5 | 115
8612 | Perimeter wall angle 24x24x0.3mm (3 metre long) | each | 13.5 | 80
8613 | Intermediate cross T-section 24x25x0.3mm (1.2 mtrs long) | each | 147 | 35
8614 | Intermediate cross T-section 24x25x0.3mm (0.6 mtrs long) | each | 147 | 17
8615 | Hanger rod 4 mm thick | each | 72 | 8
8616 | Adjustment clip 85x30x0.8mm | each | 72 | 5
8617 | Soffit cleat (Size 27x37x25x1.60mm) | each | 72 | 4
7388 | Dash hold fastener 12.5 mm dia, 40 mm long with 6 mm dia bolt | each | 72 | 11
9999 | Sundries i.e. scaffolding etc. | L.S. | 187.95 | 2
9977 | Carriage of materials etc. | L.S. | 89.28 | 2
0111 | Carpenter 1st class | day | 28 | 738
0114 | Beldar | day | 23 | 558
Resource Total (Material + Labour + Machinery, as printed)
SAY (Rs.) — final DAR rate |  |  |  |  | 1880.95
12.52.4 | 12.5 mm thick fully Perforated Gypsum Board tile made from plasterboard having glass fibre conforming to IS: 2095 part I, of size 595x595 mm
Rate basis: per sqm (source: cost for 100 sqm)
Code | Description | Unit | Quantity | Rate (Rs.) | Amount (Rs.)
8602 | Gypsum Tiles Fully Perforated Square edge of Size 595x595 mm and 12.5 mm thick | sqm | 105 | 375
8611 | Main T ceiling sections 24x38x0.3 mm (3 metre long) | each | 29.5 | 115
8612 | Perimeter wall angle 24x24x0.3mm (3 metre long) | each | 13.5 | 80
8613 | Intermediate cross T-section 24x25x0.3mm (1.2 mtrs long) | each | 147 | 35
8614 | Intermediate cross T-section 24x25x0.3mm (0.6 mtrs long) | each | 147 | 17
8615 | Hanger rod 4 mm thick | each | 72 | 8
8616 | Adjustment clip 85x30x0.8mm | each | 72 | 5
8617 | Soffit cleat (Size 27x37x25x1.60mm) | each | 72 | 4
7388 | Dash hold fastener 12.5 mm dia, 40 mm long with 6 mm dia bolt | each | 72 | 11
9999 | Sundries i.e. scaffolding etc. | L.S. | 187.95 | 2
9977 | Carriage of materials etc. | L.S. | 89.28 | 2
0111 | Carpenter 1st class | day | 28 | 738
0114 | Beldar | day | 23 | 558
Resource Total (Material + Labour + Machinery, as printed)
SAY (Rs.) — final DAR rate |  |  |  |  | 1171.5
12.53 | Providing and Fixing 15 mm thick densified tegular edged eco friendly light weight calcium silicate false ceiling tiles of approved texture
Rate basis: per sqm (source: cost for 100 sqm)
Code | Description | Unit | Quantity | Rate (Rs.) | Amount (Rs.)
8589 | Calcium Silicate tegular edged celling tiles 495x495 mm and 15 mm thick | sqm | 105 | 685
8590 | Galvanised Steel main Tee ceiling section Size 24x38x0.33mm (3.00 metre long) | each | 29.5 | 120
8591 | Galvanised Steel perimeter wall Angle Size 24 x 24 x 0.40 mm (3.00 metre long) | each | 13.5 | 65
8592 | Galvanised Steel intermediate cross T section Size 24 x 25 x 0.33 mm (1.2 metre long) | each | 147 | 40
8593 | Galvanised Steel intermediate cross T section Size 24 x 25 x 0.33. ( 0.6 metre long) | each | 147 | 20
8615 | Hanger rod 4 mm thick | each | 72 | 8
8616 | Adjustment clip 85x30x0.8mm | each | 72 | 5
7388 | Dash hold fastener 12.5 mm dia, 40 mm long with 6 mm dia bolt | each | 72 | 11
8617 | Soffit cleat (Size 27x37x25x1.60mm) | each | 72 | 4
8595 | Wooden screws with plastic rawl plugs 35x8 mm | each | 100 | 1
9999 | scaffolding etc. | L.S. | 498.65 | 2
9977 | Carriage of materials etc. | L.S. | 237.48 | 2
9999 | Sundries | L.S. | 310.7 | 2
0111 | Carpenter 1st class | day | 28 | 738
0114 | Beldar | day | 23 | 558
Resource Total (Material + Labour + Machinery, as printed)
SAY (Rs.) — final DAR rate |  |  |  |  | 1643.95
12.54.1 | GI Metal Ceiling Clip in plain Beveled edge global white color tiles of size 600x600 and 0.5 mm thick with 25 mm height, made of G I sheet h
Rate basis: per sqm (source: cost for 100 sqm)
Code | Description | Unit | Quantity | Rate (Rs.) | Amount (Rs.)
8597 | GI Metal Tile Clip in Plain Beveled edge global white colour tiles of size 600x600 mm and 0.5mm thick | sqm | 105 | 677
8604 | Spring T-section 24x34x0.45 mm (3.00 meter long) | metre | 60 | 190
8605 | C Wall angle section 20x30x20x 0.50 mm (3.00 meter long) | metre | 27.7 | 95
8606 | Main C Carrier Size 10x38x10x0.70mm (3.00 meter long) | metre | 33 | 115
8607 | Spring T-connector | each | 44 | 5
8608 | C Carrier Connector | each | 44 | 11
8609 | C Suspension Clip | each | 88 | 8
8610 | Wire Coupling Clip | each | 333 | 9
8615 | Hanger rod 4 mm thick | each | 80 | 8
8616 | Adjustment clip 85x30x0.8mm | each | 80 | 5
8617 | Soffit cleat (Size 27x37x25x1.60mm) | each | 80 | 4
7388 | Dash hold fastener 12.5 mm dia, 40 mm long with 6 mm dia bolt | each | 80 | 11
9999 | Sundries i.e. scaffolding etc. | L.S. | 188 | 2
9977 | Carriage of materials etc. | L.S. | 90 | 2
0111 | Carpenter 1st class | day | 28 | 738
0114 | Beldar | day | 23 | 558
Resource Total (Material + Labour + Machinery, as printed)
SAY (Rs.) — final DAR rate |  |  |  |  | 1734.1
12.54.2 | GI Metal Ceiling Clip in plain Beveled edge global white color tiles of size 600x600 and 0.5 mm thick with 25 mm height, made of G I sheet h
Rate basis: per sqm (source: cost for 100 sqm)
Code | Description | Unit | Quantity | Rate (Rs.) | Amount (Rs.)
8598 | GI Metal Tile Clip in Perforated Beveled edge global white colour tiles of size 600x600 mm and 0.5mm thick | sqm | 105 | 782
8604 | Spring T-section 24x34x0.45 mm (3.00 meter long) | metre | 60 | 190
8605 | C Wall angle section 20x30x20x 0.50 mm (3.00 meter long) | metre | 27.7 | 95
8606 | Main C Carrier Size 10x38x10x0.70mm (3.00 meter long) | metre | 33 | 115
8607 | Spring T-connector | each | 44 | 5
8608 | C Carrier Connector | each | 44 | 11
8609 | C Suspension Clip | each | 88 | 8
8610 | Wire Coupling Clip | each | 333 | 9
8615 | Hanger rod 4 mm thick | each | 80 | 8
8616 | Adjustment clip 85x30x0.8mm | each | 80 | 5
8617 | Soffit cleat (Size 27x37x25x1.60mm) | each | 80 | 4
7388 | Dash hold fastener 12.5 mm dia, 40 mm long with 6 mm dia bolt | each | 80 | 11
9999 | Sundries i.e. scaffolding etc. | L.S. | 188 | 2
9977 | Carriage of materials etc. | L.S. | 90 | 2
0111 | Carpenter 1st class | day | 28 | 738
0114 | Beldar | day | 23 | 558
Resource Total (Material + Labour + Machinery, as printed)
SAY (Rs.) — final DAR rate |  |  |  |  | 1881.6
12.55 | Providing and fixing Heat Resistant Terrace Tiles (300 mm x 300 mm x 20 mm) with SRI (solar refractive index) > 78, solar reflection > 0.70
Rate basis: per sqm (source: cost for 10 sqm)
Code | Description | Unit | Quantity | Rate (Rs.) | Amount (Rs.)
3.9 | Rate as per SH: 3.9 | cum | 0.224 | 4010.35
1204 | Precast heat resistant terrace tiles (size 300x300mm) and 20mm thick | sqm | 10.3 | 409
0367 | Portland Cement (OPC-43 grade) | tonne | 0.044 | 4940
0368 | White Cement | tonne | 0.044 | 11200
2209 | Carriage of Cement | tonne | 0.088 | 92.24
0875 | Red, chocolate, orange, buff or yellow (red oxide of iron) light shade pigment | kilogram | 3.08 | 60
0124 | Mason (brick layer) 2nd class | day | 1.6 | 679
0115 | Coolie | day | 2 | 558
0139 | Skilled Beldar (for floor rubbing etc.) | day | 1 | 617
0101 | Bhisti | day | 1 | 617
0013 | Machine for rubbing of floors | day | 1.6 | 300
9999 | Sundries including carborandum stone etc. | L.S. | 169.98 | 2
Resource Total (Material + Labour + Machinery, as printed)
SAY (Rs.) — final DAR rate |  |  |  |  | 1374.1
12.56 | Providing and laying roof insulation with 40 mm thick impervious sprayed, closed cell free Rigid Polyurethane foam over deck insulation conf
Rate basis: per sqm (source: cost for 1 sqm)
Code | Description | Unit | Quantity | Rate (Rs.) | Amount (Rs.)
7050 | PU Primer | sqm | 1 | 60
7051 | 40 mm (average) PU spray having 40-45 kg/m3 density | sqm | 1.1 | 400
7052 | GI wire netting 3/4" x 24 G | sqm | 1 | 26
9999 | Sundries | L.S. | 6.71 | 2
9999 | Polymerized mastic for all joints | L.S. | 20.13 | 2
7053 | 400 G polythene sheet | sqm | 1 | 14
9999 | Cement | L.S. | 44.67 | 2
9999 | Graded stone | L.S. | 13.75 | 2
9999 | Sand | L.S. | 21.48 | 2
9977 | Carriage of material | L.S. | 16.78 | 2
9999 | For PU spray | L.S. | 80.54 | 2
9999 | For cement screed with Polythene sheet | L.S. | 53.69 | 2
Resource Total (Material + Labour + Machinery, as printed)
SAY (Rs.) — final DAR rate |  |  |  |  | 1412.2
12.57 | Providing and fixing thermal insulation with Resin Bonded Fibre glass wool conforming to IS: 8183 having density 24 kg/m3, 50 mm thick, wrap
Rate basis: per sqm (source: cost for 10 sqm)
Code | Description | Unit | Quantity | Rate (Rs.) | Amount (Rs.)
7232 | Resin Bonded Glass wool 24 kg/m³ 50 mm thick | sqm | 11 | 143
9999 | Sundries including GL wire 20 SWg and Virgin polythene bags 200 gram | L.S. | 52 | 2
0111 | Carpenter 1st class | day | 0.5 | 738
0114 | Beldar | day | 0.5 | 558
9999 | Sundries (screws and washers) | L.S. | 20 | 2
Resource Total (Material + Labour + Machinery, as printed)
SAY (Rs.) — final DAR rate |  |  |  |  | 316.4
12.58.1 | 8 mm thick fully perforated calcium silicate board made with Calcareous & Siliceous materials reinforced with cellulose fiber manufactured t
Rate basis: per sqm (source: cost for 100 sqm)
Code | Description | Unit | Quantity | Rate (Rs.) | Amount (Rs.)
8784 | 8mm thick Calcium silicate perforated tiles of size 595 x595mm | sqm | 100.05 | 833
8611 | Main T ceiling sections 24x38x0.3 mm (3 metre long) | each | 29.5 | 115
8612 | Perimeter wall angle 24x24x0.3mm (3 metre long) | each | 13.5 | 80
8613 | Intermediate cross T-section 24x25x0.3mm (1.2 mtrs long) | each | 147 | 35
8614 | Intermediate cross T-section 24x25x0.3mm (0.6 mtrs long) | each | 147 | 17
8615 | Hanger rod 4 mm thick | each | 72 | 8
8616 | Adjustment clip 85x30x0.8mm | each | 72 | 5
8617 | Soffit cleat (Size 27x37x25x1.60mm) | each | 72 | 4
7388 | Dash hold fastener 12.5 mm dia, 40 mm long with 6 mm dia bolt | each | 72 | 11
9977 | Sundries | L.S. | 89.28 | 2
9999 | Sundries i.e scaffolding etc. | L.S. | 187.95 | 2
0111 | Carpenter 1st class | day | 28 | 738
0114 | Beldar | day | 23 | 558
Resource Total (Material + Labour + Machinery, as printed)
SAY (Rs.) — final DAR rate |  |  |  |  | 1759.75
12.59.1 | 8 mm thick Calcium Silicate Board made with Calcareous & Siliceous materials reinforced with cellulose fiber manufactured through autoclavin
Rate basis: per m (source: cost for 10.8 m)
Code | Description | Unit | Quantity | Rate (Rs.) | Amount (Rs.)
8699 | 8 mm thick tapered edge calcium silicate board | sqm | 108.86 | 265
7010 | G.I Ceiling Section (80 x26mm x 26mm x10.5mm each lip x 0.55 mm) | metre | 238.14 | 46
7011 | Galvanised Steel perimetre Channel (Size 20x27x30x0.50mm) | metre | 41.84 | 22
7012 | Galvanised Steel intermediate Channel (Size 15x45x15x0.90mm) | metre | 90.72 | 38
7013 | Galvanised Steel angle hanger (Celling angle) (Size 25x10x0.50mm) | metre | 10.8 | 12
7014 | Galvanised Steel connecting clips (2.64mm dia and 230 mm long GI wire) | each | 189 | 4
1022 | Galvanised steel bolts & nuts 6 mm dia and 25 mmlong round head with slots | 10 Nos | 21.6 | 38
8617 | Soffit cleat (Size 27x37x25x1.60mm) | each | 72 | 4
7020 | All drive screws ( for gypsum board) | 100 Nos | 10 | 58
7016 | Joint filler | kilogram | 22.81 | 26
7017 | Joint finisher | kilogram | 34.21 | 23
7388 | Dash hold fastener 12.5 mm dia, 40 mm long with 6 mm dia bolt | each | 72 | 11
7021 | Primer ( for gypsum board// calcium silicate board) | litre | 18.66 | 85
9977 | Carriage | L.S. | 447.2 | 2
9999 | Sundries i.e rawl plug, scaffolding etc. | L.S. | 807.3 | 2
0112 | Carpenter 2nd class | day | 31.1 | 679
0114 | Beldar | day | 31.1 | 558
0131 | Painter | day | 10.37 | 679
Resource Total (Material + Labour + Machinery, as printed)
SAY (Rs.) — final DAR rate |  |  |  |  | 1273.05
12.60 | Providing and fixing thermal insulation of ceiling (under deck insulation) with Resin Bonded Rockwool conforming to IS: 8183,density 48 kg/
Rate basis: per sqm (source: cost for 10 sqm)
Code | Description | Unit | Quantity | Rate (Rs.) | Amount (Rs.)
7273 | Resin Bonded Rockwool 48 kg/m3 | sqm | 11 | 120
9999 | Sundries including GI wire 20 SWG and polythene bags 200gms | L.S. | 104 | 2
9999 | GI chiken mesh 12.5mm x 24 SWG | L.S. | 351 | 2
0111 | Carpenter 1st class | day | 1 | 738
0114 | Beldar | day | 2 | 558
Resource Total (Material + Labour + Machinery, as printed)
SAY (Rs.) — final DAR rate |  |  |  |  | 546.4
12.61 | Providing and fixing thermal insulation with Resin bonded rock wool conforming to IS: 8183, density 48 kg/m3, 50 mm thick, wrapped in 200 G
Rate basis: per sqm (source: cost for 10 sqm)
Code | Description | Unit | Quantity | Rate (Rs.) | Amount (Rs.)
7273 | Resin Bonded Rockwool 48 kg/m3 | sqm | 11 | 120
9999 | Sundries including GI wire 20 SWG and polythene bags 200gms | L.S. | 52 | 2
0111 | Carpenter 1st class | day | 0.5 | 738
0114 | Beldar | day | 0.5 | 558
Resource Total (Material + Labour + Machinery, as printed)
SAY (Rs.) — final DAR rate |  |  |  |  | 277.2
12.62 | Providing and fixing thermal insulation with Resin Bonded rock wool conforming to IS: 8183, having density 48 kg/m3,50 mm thick,wrapped in 2
Rate basis: per sqm (source: cost for 10 sqm)
Code | Description | Unit | Quantity | Rate (Rs.) | Amount (Rs.)
7273 | Resin Bonded Rockwool 48 kg/m3 | sqm | 11 | 120
9999 | Sundries including GI wire 20 SWG and Virgin polythene bags 200 gram and Carriage | L.S. | 52 | 2
0111 | Carpenter 1st class | day | 0.5 | 738
0114 | Beldar | day | 0.5 | 558
9999 | Sundries (screws & washers) | L.S. | 20 | 2
Resource Total (Material + Labour + Machinery, as printed)
SAY (Rs.) — final DAR rate |  |  |  |  | 282.55
12.63 | Providing and applying two coats of High Albedo paint having minimum Solar Reflective Index (SRI) 108 (with solar reflectance & thermal emit
Rate basis: per Sqm (source: cost for 10 Sqm)
Code | Description | Unit | Quantity | Rate (Rs.) | Amount (Rs.)
7238 | High Albedo paint | kg | 7.17 | 230
9977 | Carriage of paint | L.S. | 4.53 | 2
0114 | Beldar (for cleanign the surface) | day | 0.54 | 558
0131 | Painter | day | 0.54 | 679
9999 | Sundries (Brushes & T&P etc. | L.S. | 13.52 | 2
Resource Total (Material + Labour + Machinery, as printed)
SAY (Rs.) — final DAR rate |  |  |  |  | 314.85