## Cover & Index
CPWD DAR 2019 — Volume 2 — PDF to Excel Conversion
Line-by-line conversion of the CPWD Delhi Analysis of Rates (DAR) 2019, built from this project's PDF-verified item data. Each item lists its Material/Labour/Machinery resource lines with a LIVE Amount = Quantity x Rate formula per row, and a live Resource Total (SUM of those rows) - both recalculate immediately if you edit any Quantity or Rate. The SAY value is the item's final DAR-published rate, independently verified against the source document; it is shown as a fixed, audited figure rather than reconstructed through a formula, because CPWD's statutory-addition rules (water charges/GST/CPOH/cess) are not applied uniformly to every item (e.g. intermediate products like Mortars carry no markup at all) and reconstructing that per item would risk introducing errors this workbook is specifically built to avoid.
Contents
Sub-Head | Title | Items
13 | SUB-HEAD 13: FINISHING WORKS | 164
14 | SUB-HEAD 14: REPAIRS TO BUILDINGS | 96
15 | SUB-HEAD 15: DISMANTLING AND DEMOLISHING | 92
16 | SUB-HEAD 16: ROAD WORK | 143
17 | SUB-HEAD 17: SANITARY INSTALLATIONS | 217
18 | SUB-HEAD 18: WATER SUPPLY | 556
19 | SUB-HEAD 19: DRAINAGE | 123
20 | SUB-HEAD 20: PILE WORK | 38
21 | SUB-HEAD 21: ALUMINIUM WORK | 42
22 | SUB-HEAD 22: WATER PROOFING | 26
23 | SUB-HEAD 23: RAIN WATER HARVESTING | 39
24 | SUB-HEAD 24: CONSERVATION OF HERITAGE BUILDINGS | 8
25 | SUB-HEAD 25: STRUCTURAL GLAZING / ACP | 7
26 | SUB-HEAD 26: NEW TECHNOLOGIES AND MATERIALS | 146

## 13_Finishing
SUB-HEAD 13: FINISHING WORKS
164 priced items. Amount and SAY are live Excel formulas computed from the Quantity x Rate figures below - edit any Quantity or Rate and the item's rate recalculates.
13.1.1 | 1:4 (1 cement: 4 fine sand)
Rate basis: per sqm (source: cost for 10 sqm)
Code | Description | Unit | Quantity | Rate (Rs.) | Amount (Rs.)
3.4 | Rate as per SH: 3.4 | cum | 0.144 | 3528.85
0155 | Mason (average) | day | 0.67 | 709
0115 | Coolie | day | 0.75 | 558
0101 | Bhisti | day | 0.92 | 617
9999 | Scaffolding and sundries | L.S. | 12.61 | 2
Resource Total (Material + Labour + Machinery, as printed)
SAY (Rs.) — final DAR rate |  |  |  |  | 266.85
13.1.2 | 1:6 (1 cement: 6 fine sand)
Rate basis: per sqm (source: cost for 10 sqm)
Code | Description | Unit | Quantity | Rate (Rs.) | Amount (Rs.)
3.6 | Rate as per SH: 3.6 | cum | 0.144 | 2874.65
0155 | Mason (average) | day | 0.67 | 709
0115 | Coolie | day | 0.75 | 558
0101 | Bhisti | day | 0.92 | 617
9999 | Scaffolding and sundries | L.S. | 12.61 | 2
Resource Total (Material + Labour + Machinery, as printed)
SAY (Rs.) — final DAR rate |  |  |  |  | 254.25
13.2.1 | 1:4 (1 cement: 4 fine sand)
Rate basis: per sqm (source: cost for 10 sqm)
Code | Description | Unit | Quantity | Rate (Rs.) | Amount (Rs.)
3.4 | Rate as per SH: 3.4 | cum | 0.172 | 3528.85
0155 | Mason (average) | day | 0.8 | 709
0115 | Coolie | day | 0.88 | 558
0101 | Bhisti | day | 0.99 | 617
9999 | Scaffolding and sundries | L.S. | 12.61 | 2
Resource Total (Material + Labour + Machinery, as printed)
SAY (Rs.) — final DAR rate |  |  |  |  | 307.9
13.2.2 | 1:6 (1 cement: 6 fine sand)
Rate basis: per sqm (source: cost for 10 sqm)
Code | Description | Unit | Quantity | Rate (Rs.) | Amount (Rs.)
3.6 | Rate as per SH: 3.6 | cum | 0.172 | 2874.65
0155 | Mason (average) | day | 0.8 | 709
0115 | Coolie | day | 0.88 | 558
0101 | Bhisti | day | 0.99 | 617
9999 | Scaffolding and sundries | L.S. | 12.61 | 2
Resource Total (Material + Labour + Machinery, as printed)
SAY (Rs.) — final DAR rate |  |  |  |  | 292.85
13.3.1 | 1:4 (1 cement: 4 fine sand)
Rate basis: per sqm (source: cost for 10 sqm)
Code | Description | Unit | Quantity | Rate (Rs.) | Amount (Rs.)
3.4 | Rate as per SH: 3.4 | cum | 0.224 | 3528.85
0155 | Mason (average) | day | 0.94 | 709
0115 | Coolie | day | 1.02 | 558
0101 | Bhisti | day | 1.1 | 617
9999 | Scaffolding and sundries | L.S. | 12.61 | 2
Resource Total (Material + Labour + Machinery, as printed)
SAY (Rs.) — final DAR rate |  |  |  |  | 365.25
13.3.2 | 1:6 (1 cement: 6 fine sand)
Rate basis: per sqm (source: cost for 10 sqm)
Code | Description | Unit | Quantity | Rate (Rs.) | Amount (Rs.)
3.6 | Rate as per SH: 3.6 | cum | 0.224 | 2874.65
0155 | Mason (average) | day | 0.94 | 709
0115 | Coolie | day | 1.02 | 558
0101 | Bhisti | day | 1.1 | 617
9999 | Scaffolding and sundries | L.S. | 12.61 | 2
Resource Total (Material + Labour + Machinery, as printed)
SAY (Rs.) — final DAR rate |  |  |  |  | 345.65
13.4.1 | 1:4 (1 cement: 4 coarse sand)
Rate basis: per sqm (source: cost for 10 sqm)
Code | Description | Unit | Quantity | Rate (Rs.) | Amount (Rs.)
3.9 | Rate as per SH: 3.9 | cum | 0.144 | 4010.35
0155 | Mason (average) | day | 0.67 | 709
0115 | Coolie | day | 0.75 | 558
0101 | Bhisti | day | 0.92 | 617
9999 | Scaffolding and sundries | L.S. | 12.61 | 2
Resource Total (Material + Labour + Machinery, as printed)
SAY (Rs.) — final DAR rate |  |  |  |  | 276.15
13.4.2 | 1:6 (1 cement: 6 coarse sand)
Rate basis: per sqm (source: cost for 10 sqm)
Code | Description | Unit | Quantity | Rate (Rs.) | Amount (Rs.)
3.11 | Rate as per SH: 3.11 | cum | 0.144 | 3356.15
0155 | Mason (average) | day | 0.67 | 709
0115 | Coolie | day | 0.75 | 558
0101 | Bhisti | day | 0.92 | 617
9999 | Scaffolding and sundries | L.S. | 12.61 | 2
Resource Total (Material + Labour + Machinery, as printed)
SAY (Rs.) — final DAR rate |  |  |  |  | 263.55
13.5.1 | 1:4 (1 cement: 4 coarse sand)
Rate basis: per sqm (source: cost for 10 sqm)
Code | Description | Unit | Quantity | Rate (Rs.) | Amount (Rs.)
3.9 | Rate as per SH: 3.9 | cum | 0.172 | 4010.35
0155 | Mason (average) | day | 0.8 | 709
0115 | Coolie | day | 0.88 | 558
0101 | Bhisti | day | 0.99 | 617
9999 | Scaffolding and sundries | L.S. | 12.61 | 2
Resource Total (Material + Labour + Machinery, as printed)
SAY (Rs.) — final DAR rate |  |  |  |  | 318.95
13.5.2 | 1:6 (1 cement: 6 coarse sand)
Rate basis: per sqm (source: cost for 10 sqm)
Code | Description | Unit | Quantity | Rate (Rs.) | Amount (Rs.)
3.11 | Rate as per SH: 3.11 | cum | 0.172 | 3356.15
0155 | Mason (average) | day | 0.8 | 709
0115 | Coolie | day | 0.88 | 558
0101 | Bhisti | day | 0.99 | 617
9999 | Scaffolding and sundries | L.S. | 12.61 | 2
Resource Total (Material + Labour + Machinery, as printed)
SAY (Rs.) — final DAR rate |  |  |  |  | 303.9
13.6.1 | 1:4 (1 cement: 4 coarse sand)
Rate basis: per sqm (source: cost for 10 sqm)
Code | Description | Unit | Quantity | Rate (Rs.) | Amount (Rs.)
3.9 | Rate as per SH: 3.9 | cum | 0.224 | 4010.35
0155 | Mason (average) | day | 0.94 | 709
0115 | Coolie | day | 1.02 | 558
0101 | Bhisti | day | 1.1 | 617
9999 | Scaffolding and sundries | L.S. | 12.61 | 2
Resource Total (Material + Labour + Machinery, as printed)
SAY (Rs.) — final DAR rate |  |  |  |  | 379.7
13.6.2 | 1:6 (1 cement: 6 coarse sand)
Rate basis: per sqm (source: cost for 10 sqm)
Code | Description | Unit | Quantity | Rate (Rs.) | Amount (Rs.)
3.11 | Rate as per SH: 3.11 | cum | 0.224 | 3356.15
0155 | Mason (average) | day | 0.94 | 709
0115 | Coolie | day | 1.02 | 558
0101 | Bhisti | day | 1.1 | 617
9999 | Scaffolding and sundries | L.S. | 12.61 | 2
Resource Total (Material + Labour + Machinery, as printed)
SAY (Rs.) — final DAR rate |  |  |  |  | 360.1
13.7.1 | 1:3 (1 cement: 3 fine sand)
Rate basis: per sqm (source: cost for 10 sqm)
Code | Description | Unit | Quantity | Rate (Rs.) | Amount (Rs.)
3.3 | Rate as per SH: 3.3 | cum | 0.144 | 4183.05
0155 | Mason (average) | day | 0.67 | 709
0115 | Coolie | day | 0.75 | 558
0101 | Bhisti | day | 0.92 | 617
9999 | Scaffolding and sundries | L.S. | 12.61 | 2
0367 | Portland Cement (OPC-43 grade) | tonne | 0.02 | 4940
2209 | Carriage of Cement | tonne | 0.02 | 92.24
0155 | Mason (average) | day | 0.27 | 709
0115 | Coolie | day | 0.27 | 558
9999 | Scaffolding and sundries | L.S. | 8.06 | 2
Resource Total (Material + Labour + Machinery, as printed)
SAY (Rs.) — final DAR rate |  |  |  |  | 340.85
13.7.2 | 1:4 (1 cement: 4 fine sand)
Rate basis: per sqm (source: cost for 10 sqm)
Code | Description | Unit | Quantity | Rate (Rs.) | Amount (Rs.)
3.4 | Rate as per SH: 3.4 | cum | 0.144 | 3528.85
0155 | Mason (average) | day | 0.67 | 709
0115 | Coolie | day | 0.75 | 558
0101 | Bhisti | day | 0.92 | 617
9999 | Scaffolding and sundries | L.S. | 12.61 | 2
0367 | Portland Cement (OPC-43 grade) | tonne | 0.02 | 4940
2209 | Carriage of Cement | tonne | 0.02 | 92.24
0155 | Mason (average) | day | 0.27 | 709
0115 | Coolie | day | 0.27 | 558
9999 | Scaffolding and sundries | L.S. | 8.06 | 2
Resource Total (Material + Labour + Machinery, as printed)
SAY (Rs.) — final DAR rate |  |  |  |  | 328.25
13.8.1 | 1:3 (1 cement: 3 fine sand)
Rate basis: per sqm (source: cost for 10 sqm)
Code | Description | Unit | Quantity | Rate (Rs.) | Amount (Rs.)
3.3 | Rate as per SH: 3.3 | cum | 0.172 | 4183.05
0155 | Mason (average) | day | 0.8 | 709
0115 | Coolie | day | 0.88 | 558
0101 | Bhisti | day | 0.99 | 617
9999 | Scaffolding and sundries | L.S. | 12.61 | 2
0367 | Portland Cement (OPC-43 grade) | tonne | 0.02 | 4940
2209 | Carriage of Cement | tonne | 0.02 | 92.24
0155 | Mason (average) | day | 0.27 | 709
0115 | Coolie | day | 0.27 | 558
9999 | Scaffolding and sundries | L.S. | 8.06 | 2
Resource Total (Material + Labour + Machinery, as printed)
SAY (Rs.) — final DAR rate |  |  |  |  | 384.35
13.8.2 | 1:4 (1 cement: 4 fine sand)
Rate basis: per sqm (source: cost for 10 sqm)
Code | Description | Unit | Quantity | Rate (Rs.) | Amount (Rs.)
3.4 | Rate as per SH: 3.4 | cum | 0.172 | 3528.85
0155 | Mason (average) | day | 0.8 | 709
0115 | Coolie | day | 0.88 | 558
0101 | Bhisti | day | 0.99 | 617
9999 | Scaffolding and sundries | L.S. | 12.61 | 2
0367 | Portland Cement (OPC-43 grade) | tonne | 0.02 | 4940
2209 | Carriage of Cement | tonne | 0.02 | 92.24
0155 | Mason (average) | day | 0.27 | 709
0115 | Coolie | day | 0.27 | 558
9999 | Scaffolding and sundries | L.S. | 8.06 | 2
Resource Total (Material + Labour + Machinery, as printed)
SAY (Rs.) — final DAR rate |  |  |  |  | 369.3
13.9.1 | 12 mm cement plaster
Rate basis: per sqm (source: cost for 10 sqm)
Code | Description | Unit | Quantity | Rate (Rs.) | Amount (Rs.)
3.8 | Rate as per SH: 3.8 | cum | 0.144 | 4664.55
0155 | Mason (average) | day | 0.67 | 709
0115 | Coolie | day | 0.75 | 558
0101 | Bhisti | day | 0.92 | 617
9999 | Scaffolding and sundries | L.S. | 12.61 | 2
0367 | Portland Cement (OPC-43 grade) | tonne | 0.02 | 4940
2209 | Carriage of Cement | tonne | 0.02 | 92.24
0155 | Mason (average) | day | 0.27 | 709
0115 | Coolie | day | 0.27 | 558
9999 | Scaffolding and sundries | L.S. | 8.06 | 2
Resource Total (Material + Labour + Machinery, as printed)
SAY (Rs.) — final DAR rate |  |  |  |  | 350.15
13.9.2 | 20 mm cement plaster
Rate basis: per sqm (source: cost for 10 sqm)
Code | Description | Unit | Quantity | Rate (Rs.) | Amount (Rs.)
3.8 | Rate as per SH: 3.8 | cum | 0.224 | 4664.55
0155 | Mason (average) | day | 0.94 | 709
0115 | Coolie | day | 1.02 | 558
0101 | Bhisti | day | 1.1 | 617
9999 | Scaffolding and sundries | L.S. | 12.61 | 2
0367 | Portland Cement (OPC-43 grade) | tonne | 0.02 | 4940
2209 | Carriage of Cement | tonne | 0.02 | 92.24
0155 | Mason (average) | day | 0.27 | 709
0115 | Coolie | day | 0.27 | 558
9999 | Scaffolding and sundries | L.S. | 8.06 | 2
Resource Total (Material + Labour + Machinery, as printed)
SAY (Rs.) — final DAR rate |  |  |  |  | 460.7
13.10 | 15 mm cement plaster 1:3 (1 cement: 3 coarse sand) finished with a floating coat of neat cement on the rough side of single or half brick wa
Rate basis: per sqm (source: cost for 10 sqm)
Code | Description | Unit | Quantity | Rate (Rs.) | Amount (Rs.)
3.8 | Rate as per SH: 3.8 | cum | 0.172 | 4664.55
0155 | Mason (average) | day | 0.8 | 709
0115 | Coolie | day | 0.88 | 558
0101 | Bhisti | day | 0.99 | 617
9999 | Scaffolding and sundries | L.S. | 12.61 | 2
0367 | Portland Cement (OPC-43 grade) | tonne | 0.02 | 4940
2209 | Carriage of Cement | tonne | 0.02 | 92.24
0155 | Mason (average) | day | 0.27 | 709
0115 | Coolie | day | 0.27 | 558
9999 | Scaffolding and sundries | L.S. | 8.06 | 2
Resource Total (Material + Labour + Machinery, as printed)
SAY (Rs.) — final DAR rate |  |  |  |  | 395.4
13.11 | 18 mm cement plaster in two coats under layer 12 mm thick cement plaster 1:5 (1 cement : 5 coarse sand) finished with a top layer 6 mm thick
Rate basis: per sqm (source: cost for 10 sqm)
Code | Description | Unit | Quantity | Rate (Rs.) | Amount (Rs.)
3.10 | Rate as per SH: 3.10 | cum | 0.144 | 3658.1
3.6 | Rate as per SH: 3.6 | cum | 0.072 | 2874.65
0155 | Mason (average) | day | 1.21 | 709
0115 | Coolie | day | 1.29 | 558
0101 | Bhisti | day | 1.05 | 617
9999 | Scaffolding and sundries | L.S. | 12.61 | 2
Resource Total (Material + Labour + Machinery, as printed)
SAY (Rs.) — final DAR rate |  |  |  |  | 399.3
13.12 | 18 mm cement plaster in two coats under layer 12 mm thick cement plaster 1:5 (1 cement : 5 coarse sand) and a top layer 6 mm thick cement pl
Rate basis: per sqm (source: cost for 10 sqm)
Code | Description | Unit | Quantity | Rate (Rs.) | Amount (Rs.)
3.10 | Rate as per SH: 3.10 | cum | 0.144 | 3658.1
3.8 | Rate as per SH: 3.8 | cum | 0.072 | 4664.55
0155 | Mason (average) | day | 1.21 | 709
0115 | Coolie | day | 1.29 | 558
0101 | Bhisti | day | 1.05 | 617
9999 | Scaffolding and sundries | L.S. | 12.61 | 2
Resource Total (Material + Labour + Machinery, as printed)
SAY (Rs.) — final DAR rate |  |  |  |  | 416.55
13.13 | 12 mm cement plaster 1:2 (1 cement : 2 stone dust).
Rate basis: per sqm (source: cost for 10 sqm)
Code | Description | Unit | Quantity | Rate (Rs.) | Amount (Rs.)
3.12 | Rate as per SH: 3.12 | cum | 0.144 | 5108.05
0155 | Mason (average) | day | 0.67 | 709
0115 | Coolie | day | 0.75 | 558
0101 | Bhisti | day | 0.92 | 617
9999 | Scaffolding and sundries | L.S. | 12.61 | 2
Resource Total (Material + Labour + Machinery, as printed)
SAY (Rs.) — final DAR rate |  |  |  |  | 297.3
13.14 | 15 mm cement plaster 1:2 (1 cement : 2 stone dust) on the rough side of single or half brick wall.
Rate basis: per sqm (source: cost for 10 sqm)
Code | Description | Unit | Quantity | Rate (Rs.) | Amount (Rs.)
3.12 | Rate as per SH: 3.12 | cum | 0.172 | 5108.05
0155 | Mason (average) | day | 0.8 | 709
0115 | Coolie | day | 0.88 | 558
0101 | Bhisti | day | 0.99 | 617
9999 | Scaffolding and sundries | L.S. | 12.61 | 2
Resource Total (Material + Labour + Machinery, as printed)
SAY (Rs.) — final DAR rate |  |  |  |  | 344.25
13.15 | 20 mm cement plaster 1:2 (1 cement : 2 stone dust).
Rate basis: per sqm (source: cost for 10 sqm)
Code | Description | Unit | Quantity | Rate (Rs.) | Amount (Rs.)
3.12 | Rate as per SH: 3.12 | cum | 0.224 | 5108.05
0155 | Mason (average) | day | 0.94 | 709
0115 | Coolie | day | 1.02 | 558
0101 | Bhisti | day | 1.1 | 617
9999 | Scaffolding and sundries | L.S. | 12.61 | 2
Resource Total (Material + Labour + Machinery, as printed)
SAY (Rs.) — final DAR rate |  |  |  |  | 412.6
13.16.1 | 1:3 (1 cement : 3 fine sand)
Rate basis: per sqm (source: cost for 10 sqm)
Code | Description | Unit | Quantity | Rate (Rs.) | Amount (Rs.)
3.3 | Rate as per SH: 3.3 | cum | 0.072 | 4183.05
0155 | Mason (average) | day | 0.51 | 709
0115 | Coolie | day | 0.75 | 558
0101 | Bhisti | day | 0.92 | 617
9999 | Extra for removing burrs, cleaning with wire brushes, pock making with pointed tool etc. complete. | L.S. | 13.39 | 2
9999 | Scaffolding and sundries | L.S. | 11.7 | 2
Resource Total (Material + Labour + Machinery, as printed)
SAY (Rs.) — final DAR rate |  |  |  |  | 227.35
13.17 | 6 mm cement plaster 1:3 (1 cement : 3 fine sand) finished with a floating coat of neat cement and thick coat of Lime wash on top of walls wh
Rate basis: per sqm (source: cost for 10 sqm)
Code | Description | Unit | Quantity | Rate (Rs.) | Amount (Rs.)
3.3 | Rate as per SH: 3.3 | cum | 0.072 | 4183.05
0155 | Mason (average) | day | 0.51 | 709
0115 | Coolie | day | 0.75 | 558
0101 | Bhisti | day | 0.92 | 617
9999 | Extra for removing burrs, cleaning with wire brushes, pock making with pointed tool etc. complete. | L.S. | 13.39 | 2
9999 | Scaffolding and sundries | L.S. | 11.7 | 2
0367 | Portland Cement (OPC-43 grade) | tonne | 0.02 | 4940
2209 | Carriage of Cement | tonne | 0.02 | 92.24
0155 | Mason (average) | day | 0.27 | 709
0115 | Coolie | day | 0.27 | 558
9999 | Scaffolding and sundries | L.S. | 8.06 | 2
0776 | Satna lime | quintal | 0.01 | 370
9999 | Indigo gum etc | L.S. | 2.08 | 2
9999 | Sundries ladder etc. | L.S. | 0.52 | 2
0141 | White Washer | day | 0.07 | 617
0115 | Coolie | day | 0.07 | 558
9999 | Sundries | L.S. | 2.73 | 2
Resource Total (Material + Labour + Machinery, as printed)
SAY (Rs.) — final DAR rate |  |  |  |  | 301.65
13.18 | Neat cement punning.
Rate basis: per sqm (source: cost for 10 sqm)
Code | Description | Unit | Quantity | Rate (Rs.) | Amount (Rs.)
0367 | Portland Cement (OPC-43 grade) | tonne | 0.022 | 4940
2209 | Carriage of Cement | tonne | 0.022 | 92.24
0155 | Mason (average) | day | 0.27 | 709
0115 | Coolie | day | 0.27 | 558
9999 | Scaffolding and sundries | L.S. | 8.06 | 2
Resource Total (Material + Labour + Machinery, as printed)
SAY (Rs.) — final DAR rate |  |  |  |  | 62.75
13.19.1 | Ordinary cement finish using ordinary cement
Rate basis: per sqm (source: cost for 10 sqm)
Code | Description | Unit | Quantity | Rate (Rs.) | Amount (Rs.)
3.9 | Rate as per SH: 3.9 | cum | 0.144 | 4010.35
3.3 | Rate as per SH: 3.3 | cum | 0.12 | 4183.05
0155 | Mason (average) | day | 0.67 | 709
0114 | Beldar | day | 0.75 | 558
0101 | Bhisti | day | 0.92 | 617
9999 | Scaffolding and sundries | L.S. | 9.88 | 2
0155 | Mason (average) | day | 0.61 | 709
0114 | Beldar | day | 0.69 | 558
0101 | Bhisti | day | 0.85 | 617
9999 | Scaffolding and sundries | L.S. | 9.88 | 2
1179 | Crushed stone 2.36 mm to 12.5 mm size | cum | 0.1 | 900
0101 | Bhisti | day | 0.01 | 617
0777 | Dry hydrated lime (factory made) | quintal | 0.09 | 290
9977 | Carriage of lime | L.S. | 3.64 | 2
0155 | Mason (average) | day | 0.5 | 709
0114 | Beldar | day | 0.5 | 558
0101 | Bhisti | day | 0.1 | 617
9999 | Scaffolding and sundries | L.S. | 9.88 | 2
0123 | Mason (brick layer) 1st class | day | 0.25 | 738
0114 | Beldar | day | 0.25 | 558
Resource Total (Material + Labour + Machinery, as printed)
SAY (Rs.) — final DAR rate |  |  |  |  | 681.1
13.20 | Pebble dash plaster upto 10 m height above ground level with a mixture of washed pebble or crushed stone 6 mm to 12.5 mm nominal size, dashe
Rate basis: per sqm (source: cost for 10 sqm)
Code | Description | Unit | Quantity | Rate (Rs.) | Amount (Rs.)
3.9 | Rate as per SH: 3.9 | cum | 0.144 | 4010.35
3.3 | Rate as per SH: 3.3 | cum | 0.12 | 4183.05
0155 | Mason (average) | day | 0.67 | 709
0114 | Beldar | day | 0.75 | 558
0101 | Bhisti | day | 0.92 | 617
9999 | Scaffolding and sundries | L.S. | 9.88 | 2
0155 | Mason (average) | day | 0.61 | 709
0114 | Beldar | day | 0.69 | 558
0101 | Bhisti | day | 0.85 | 617
9999 | Scaffolding and sundries | L.S. | 9.88 | 2
1179 | Crushed stone 2.36 mm to 12.5 mm size | cum | 0.1 | 900
0101 | Bhisti | day | 0.01 | 617
0777 | Dry hydrated lime (factory made) | quintal | 0.09 | 290
9977 | Carriage of lime | L.S. | 3.64 | 2
0155 | Mason (average) | day | 0.5 | 709
0114 | Beldar | day | 0.5 | 558
0101 | Bhisti | day | 0.1 | 617
9999 | Scaffolding and sundries | L.S. | 9.88 | 2
9999 | Scaffolding and sundries | L.S. | 4.42 | 2
Resource Total (Material + Labour + Machinery, as printed)
SAY (Rs.) — final DAR rate |  |  |  |  | 638.95
13.21 | Extra for providing and mixing water proofing material in cement plaster work in proportion recommended by the manufacturers.
Rate basis: per mm (source: cost for 12 mm)
Code | Description | Unit | Quantity | Rate (Rs.) | Amount (Rs.)
1213 | Water proofing materials | kilogram | 1.48 | 35
9999 | Sundries | L.S. | 7.15 | 2
Resource Total (Material + Labour + Machinery, as printed)
SAY (Rs.) — final DAR rate |  |  |  |  | 59.75
13.22 | Extra for plastering exterior walls of height more than 10 m from ground level for every additional height of 3 m or part thereof.
Rate basis: per sqm (source: cost for 10 sqm)
Code | Description | Unit | Quantity | Rate (Rs.) | Amount (Rs.)
9999 | Scaffolding and sundries | L.S. | 53.82 | 2
0155 | Mason (average) | day | 0.2 | 709
0115 | Coolie | day | 0.3 | 558
0101 | Bhisti | day | 0.1 | 617
9999 | Sundries | L.S. | 7.15 | 2
Resource Total (Material + Labour + Machinery, as printed)
SAY (Rs.) — final DAR rate |  |  |  |  | 65.95
13.23.1 | In one coat
Rate basis: per sqm (source: cost for 10 sqm)
Code | Description | Unit | Quantity | Rate (Rs.) | Amount (Rs.)
0155 | Mason (average) | day | 0.2 | 709
0114 | Beldar | day | 0.2 | 558
9999 | Sundries | L.S. | 7.15 | 2
Resource Total (Material + Labour + Machinery, as printed)
SAY (Rs.) — final DAR rate |  |  |  |  | 35.8
13.23.2 | In two coats
Rate basis: per sqm (source: cost for 10 sqm)
Code | Description | Unit | Quantity | Rate (Rs.) | Amount (Rs.)
0155 | Mason (average) | day | 0.3 | 709
0114 | Beldar | day | 0.3 | 558
9999 | Sundries | L.S. | 13.39 | 2
Resource Total (Material + Labour + Machinery, as printed)
SAY (Rs.) — final DAR rate |  |  |  |  | 54.45
13.24.1 | In one coat
Rate basis: per sqm (source: cost for 10 sqm)
Code | Description | Unit | Quantity | Rate (Rs.) | Amount (Rs.)
0155 | Mason (average) | day | 3 | 709
0114 | Beldar | day | 2 | 558
0115 | Coolie | day | 1 | 558
0101 | Bhisti | day | 0.25 | 617
9999 | Sundries | L.S. | 13.39 | 2
Resource Total (Material + Labour + Machinery, as printed)
SAY (Rs.) — final DAR rate |  |  |  |  | 532.75
13.24.2 | In two coats
Rate basis: per sqm (source: cost for 10 sqm)
Code | Description | Unit | Quantity | Rate (Rs.) | Amount (Rs.)
0155 | Mason (average) | day | 5 | 709
0114 | Beldar | day | 3 | 558
0115 | Coolie | day | 2 | 558
0101 | Bhisti | day | 0.33 | 617
9999 | Sundries | L.S. | 13.39 | 2
Resource Total (Material + Labour + Machinery, as printed)
SAY (Rs.) — final DAR rate |  |  |  |  | 878.4
13.25.1 | Spherical ceiling
Rate basis: per sqm (source: cost for 10 sqm)
Code | Description | Unit | Quantity | Rate (Rs.) | Amount (Rs.)
0155 | Mason (average) | day | 0.75 | 709
0114 | Beldar | day | 0.74 | 558
9999 | Sundries | L.S. | 26.91 | 2
Resource Total (Material + Labour + Machinery, as printed)
SAY (Rs.) — final DAR rate |  |  |  |  | 133.6
13.25.2 | Groined ceiling
Rate basis: per sqm (source: cost for 10 sqm)
Code | Description | Unit | Quantity | Rate (Rs.) | Amount (Rs.)
0155 | Mason (average) | day | 0.8 | 709
0114 | Beldar | day | 0.8 | 558
9999 | Sundries | L.S. | 34.06 | 2
Resource Total (Material + Labour + Machinery, as printed)
SAY (Rs.) — final DAR rate |  |  |  |  | 144.75
13.25.3 | Flewing soffits
Rate basis: per sqm (source: cost for 10 sqm)
Code | Description | Unit | Quantity | Rate (Rs.) | Amount (Rs.)
0155 | Mason (average) | day | 0.5 | 709
0114 | Beldar | day | 0.5 | 558
9999 | Sundries | L.S. | 13.39 | 2
Resource Total (Material + Labour + Machinery, as printed)
SAY (Rs.) — final DAR rate |  |  |  |  | 88.35
13.26 | Providing and applying plaster of paris putty of 2 mm thickness over plastered surface to prepare the surface even and smooth complete.
Rate basis: per sqm (source: cost for 10 sqm)
Code | Description | Unit | Quantity | Rate (Rs.) | Amount (Rs.)
0869 | Plaster of Paris | kilogram | 23 | 5
9977 | Carriage of plaster of paris | L.S. | 3.9 | 2
0122 | Mason (for plaster of paris work) 1st class | day | 0.91 | 738
0114 | Beldar | day | 0.91 | 558
9999 | Scaffolding and sundries | L.S. | 83.98 | 2
Resource Total (Material + Labour + Machinery, as printed)
SAY (Rs.) — final DAR rate |  |  |  |  | 196.7
13.27 | Extra for lining out plaster to imitate stone or concrete blocks walling.
Rate basis: per sqm (source: cost for 10 sqm)
Code | Description | Unit | Quantity | Rate (Rs.) | Amount (Rs.)
0155 | Mason (average) | day | 0.5 | 709
0114 | Beldar | day | 0.5 | 558
9999 | Solution of lime putty | L.S. | 1.82 | 2
Resource Total (Material + Labour + Machinery, as printed)
SAY (Rs.) — final DAR rate |  |  |  |  | 85.25
13.28.1 | Flush Band
Rate basis: per metre (source: cost for 10 metre)
Code | Description | Unit | Quantity | Rate (Rs.) | Amount (Rs.)
3.4 | Rate as per SH: 3.4 | cum | 0.014 | 3528.85
0155 | Mason (average) | day | 0.27 | 709
0115 | Coolie | day | 0.27 | 558
0101 | Bhisti | day | 0.05 | 617
9999 | Sundries | L.S. | 1.43 | 2
Resource Total (Material + Labour + Machinery, as printed)
SAY (Rs.) — final DAR rate |  |  |  |  | 5.7
13.28.2 | Sunk Band
Rate basis: per metre (source: cost for 10 metre)
Code | Description | Unit | Quantity | Rate (Rs.) | Amount (Rs.)
3.4 | Rate as per SH: 3.4 | cum | 0.014 | 3528.85
0155 | Mason (average) | day | 0.3 | 709
0115 | Coolie | day | 0.3 | 558
0101 | Bhisti | day | 0.05 | 617
9999 | Sundries | L.S. | 2.08 | 2
Resource Total (Material + Labour + Machinery, as printed)
SAY (Rs.) — final DAR rate |  |  |  |  | 6.2
13.28.3 | Raised Band
Rate basis: per metre (source: cost for 10 metre)
Code | Description | Unit | Quantity | Rate (Rs.) | Amount (Rs.)
3.4 | Rate as per SH: 3.4 | cum | 0.014 | 3528.85
0155 | Mason (average) | day | 0.35 | 709
0115 | Coolie | day | 0.35 | 558
0101 | Bhisti | day | 0.05 | 617
9999 | Sundries | L.S. | 2.73 | 2
Resource Total (Material + Labour + Machinery, as printed)
SAY (Rs.) — final DAR rate |  |  |  |  | 7.1
13.28.4 | Moulded Band
Rate basis: per metre (source: cost for 10 metre)
Code | Description | Unit | Quantity | Rate (Rs.) | Amount (Rs.)
3.4 | Rate as per SH: 3.4 | cum | 0.014 | 3528.85
0155 | Mason (average) | day | 0.65 | 709
0115 | Coolie | day | 0.65 | 558
0101 | Bhisti | day | 0.05 | 617
9999 | Sundries | L.S. | 1.56 | 2
Resource Total (Material + Labour + Machinery, as printed)
SAY (Rs.) — final DAR rate |  |  |  |  | 12.15
13.29.1 | Flush Band
Rate basis: per metre (source: cost for 10 metre)
Code | Description | Unit | Quantity | Rate (Rs.) | Amount (Rs.)
3.4 | Rate as per SH: 3.4 | cum | 0.02 | 3528.85
0155 | Mason (average) | day | 0.32 | 709
0115 | Coolie | day | 0.32 | 558
0101 | Bhisti | day | 0.06 | 617
9999 | Sundries | L.S. | 2.08 | 2
Resource Total (Material + Labour + Machinery, as printed)
SAY (Rs.) — final DAR rate |  |  |  |  | 6.9
13.29.2 | Sunk Band
Rate basis: per metre (source: cost for 10 metre)
Code | Description | Unit | Quantity | Rate (Rs.) | Amount (Rs.)
3.4 | Rate as per SH: 3.4 | cum | 0.02 | 3528.85
0155 | Mason (average) | day | 0.36 | 709
0115 | Coolie | day | 0.36 | 558
0101 | Bhisti | day | 0.06 | 617
9999 | Sundries | L.S. | 2.73 | 2
Resource Total (Material + Labour + Machinery, as printed)
SAY (Rs.) — final DAR rate |  |  |  |  | 7.6
13.29.3 | Raised Band
Rate basis: per metre (source: cost for 10 metre)
Code | Description | Unit | Quantity | Rate (Rs.) | Amount (Rs.)
3.4 | Rate as per SH: 3.4 | cum | 0.02 | 3528.85
0155 | Mason (average) | day | 0.42 | 709
0115 | Coolie | day | 0.42 | 558
0101 | Bhisti | day | 0.06 | 617
9999 | Sundries | L.S. | 4.42 | 2
Resource Total (Material + Labour + Machinery, as printed)
SAY (Rs.) — final DAR rate |  |  |  |  | 8.7
13.29.4 | Moulded Band
Rate basis: per metre (source: cost for 10 metre)
Code | Description | Unit | Quantity | Rate (Rs.) | Amount (Rs.)
3.10 | Rate as per SH: 3.10 | cum | 0.024 | 3658.1
0155 | Mason (average) | day | 0.86 | 709
0115 | Coolie | day | 0.86 | 558
0101 | Bhisti | day | 0.05 | 617
9999 | Sundries | L.S. | 2.73 | 2
Resource Total (Material + Labour + Machinery, as printed)
SAY (Rs.) — final DAR rate |  |  |  |  | 16.25
13.30 | 18 mm thick moulded cement mortar band in two coats under layer 12 mm thick with cement mortar 1:5 (1 cement : 5 coarse sand) top layer 6 mm
Rate basis: per metre (source: cost for 10 metre)
Code | Description | Unit | Quantity | Rate (Rs.) | Amount (Rs.)
3.10 | Rate as per SH: 3.10 | cum | 0.014 | 3658.1
3.4 | Rate as per SH: 3.4 | cum | 0.01 | 3528.85
0155 | Mason (average) | day | 0.86 | 709
0115 | Coolie | day | 0.86 | 558
0101 | Bhisti | day | 0.05 | 617
9999 | Sundries | L.S. | 2.73 | 2
Resource Total (Material + Labour + Machinery, as printed)
SAY (Rs.) — final DAR rate |  |  |  |  | 16.2
13.31.1 | Flush / Ruled/ Struck or weathered pointing
Rate basis: per sqm (source: cost for 10 sqm)
Code | Description | Unit | Quantity | Rate (Rs.) | Amount (Rs.)
3.3 | Rate as per SH: 3.3 | cum | 0.03 | 4183.05
0155 | Mason (average) | day | 0.5 | 709
0115 | Coolie | day | 0.6 | 558
0101 | Bhisti | day | 0.93 | 617
9999 | Sundries | L.S. | 7.15 | 2
9999 | Scaffolding and racking out joints including sundries | L.S. | 14.3 | 2
Resource Total (Material + Labour + Machinery, as printed)
SAY (Rs.) — final DAR rate |  |  |  |  | 191.55
13.31.2 | Raised and cut pointing
Rate basis: per sqm (source: cost for 10 sqm)
Code | Description | Unit | Quantity | Rate (Rs.) | Amount (Rs.)
3.3 | Rate as per SH: 3.3 | cum | 0.046 | 4183.05
0155 | Mason (average) | day | 1.07 | 709
0115 | Coolie | day | 1.31 | 558
0101 | Bhisti | day | 1 | 617
9999 | Sundries | L.S. | 7.15 | 2
9999 | Scaffolding and racking out joints including sundries | L.S. | 16.12 | 2
Resource Total (Material + Labour + Machinery, as printed)
SAY (Rs.) — final DAR rate |  |  |  |  | 313.8
13.32.1 | Flush/ Ruled/ Struck or weathered pointing
Rate basis: per sqm (source: cost for 10 sqm)
Code | Description | Unit | Quantity | Rate (Rs.) | Amount (Rs.)
3.3 | Rate as per SH: 3.3 | cum | 0.046 | 4183.05
9999 | Sundries | L.S. | 7.15 | 2
0155 | Mason (average) | day | 0.67 | 709
0115 | Coolie | day | 0.8 | 558
0101 | Bhisti | day | 1.28 | 617
9999 | Scaffolding and racking out joints including sundries | L.S. | 16.12 | 2
Resource Total (Material + Labour + Machinery, as printed)
SAY (Rs.) — final DAR rate |  |  |  |  | 260.9
13.33.1 | Flush/ Ruled pointing
Rate basis: per sqm (source: cost for 10 sqm)
Code | Description | Unit | Quantity | Rate (Rs.) | Amount (Rs.)
3.3 | Rate as per SH: 3.3 | cum | 0.023 | 4183.05
9999 | Sundries | L.S. | 7.15 | 2
0155 | Mason (average) | day | 0.92 | 709
0115 | Coolie | day | 1.37 | 558
0101 | Bhisti | day | 0.93 | 617
9999 | Scaffolding and racking out joints including sundries | L.S. | 16.12 | 2
Resource Total (Material + Labour + Machinery, as printed)
SAY (Rs.) — final DAR rate |  |  |  |  | 285.4
13.33.2 | Raised and cut pointing
Rate basis: per sqm (source: cost for 10 sqm)
Code | Description | Unit | Quantity | Rate (Rs.) | Amount (Rs.)
3.3 | Rate as per SH: 3.3 | cum | 0.038 | 4183.05
9999 | Sundries | L.S. | 7.15 | 2
0155 | Mason (average) | day | 2 | 709
0115 | Coolie | day | 2.96 | 558
0101 | Bhisti | day | 1 | 617
9999 | Scaffolding and racking out joints including sundries | L.S. | 16.12 | 2
Resource Total (Material + Labour + Machinery, as printed)
SAY (Rs.) — final DAR rate |  |  |  |  | 520.75
13.34 | Raised and cut pointing on stone work in white cement mortar 1:3 (1 white cement : 3 marble dust).
Rate basis: per sqm (source: cost for 10 sqm)
Code | Description | Unit | Quantity | Rate (Rs.) | Amount (Rs.)
3.16 | Rate as per SH: 3.16 | cum | 0.038 | 7621.75
9999 | Sundries | L.S. | 7.15 | 2
0155 | Mason (average) | day | 2 | 709
0115 | Coolie | day | 2.96 | 558
0101 | Bhisti | day | 1 | 617
9999 | Scaffolding and racking out joints including sundries | L.S. | 16.12 | 2
Resource Total (Material + Labour + Machinery, as printed)
SAY (Rs.) — final DAR rate |  |  |  |  | 538.25
13.35.1 | Flush/ Ruled pointing
Rate basis: per sqm (source: cost for 10 sqm)
Code | Description | Unit | Quantity | Rate (Rs.) | Amount (Rs.)
3.2 | Rate as per SH: 3.2 | cum | 0.015 | 4918.05
0155 | Mason (average) | day | 0.47 | 709
0115 | Coolie | day | 0.69 | 558
0101 | Bhisti | day | 0.59 | 617
9999 | Scaffolding and racking out joints including sundries | L.S. | 16.12 | 2
Resource Total (Material + Labour + Machinery, as printed)
SAY (Rs.) — final DAR rate |  |  |  |  | 159
13.36 | Extra for pointing on walls on the outside at height more than 10 m from ground level for every additional height of 3 m or part there of.
Rate basis: per sqm (source: cost for 10 sqm)
Code | Description | Unit | Quantity | Rate (Rs.) | Amount (Rs.)
9999 | Scaffolding | L.S. | 13.39 | 2
9999 | Sundries | L.S. | 13.39 | 2
Resource Total (Material + Labour + Machinery, as printed)
SAY (Rs.) — final DAR rate |  |  |  |  | 7.15
13.37.1 | New work (three or more coats)
Rate basis: per sqm (source: cost for 10 sqm)
Code | Description | Unit | Quantity | Rate (Rs.) | Amount (Rs.)
0775 | Dehradun white lime | quintal | 0.03 | 600
9977 | Carriage of lime | L.S. | 0.91 | 2
0141 | White Washer | day | 0.2 | 617
0115 | Coolie | day | 0.1 | 558
9999 | Indigo gum etc | L.S. | 4.42 | 2
9999 | Sundries ladders etc | L.S. | 2.73 | 2
Resource Total (Material + Labour + Machinery, as printed)
SAY (Rs.) — final DAR rate |  |  |  |  | 28.55
13.38 | Satna lime wash on walls with one coat.
Rate basis: per sqm (source: cost for 10 sqm)
Code | Description | Unit | Quantity | Rate (Rs.) | Amount (Rs.)
0776 | Satna lime | quintal | 0.01 | 370
9977 | Carriage of lime | L.S. | 2.08 | 2
9999 | Indigo gum etc | L.S. | 0.52 | 2
0141 | White Washer | day | 0.08 | 617
0115 | Coolie | day | 0.04 | 558
9999 | Sundries ladders etc | L.S. | 2.73 | 2
Resource Total (Material + Labour + Machinery, as printed)
SAY (Rs.) — final DAR rate |  |  |  |  | 11.5
13.39.1 | New work (two or more coats) with a base coat of white washing with lime
Rate basis: per sqm (source: cost for 10 sqm)
Code | Description | Unit | Quantity | Rate (Rs.) | Amount (Rs.)
0775 | Dehradun white lime | quintal | 0.03 | 600
9977 | Carriage of lime | L.S. | 8.06 | 2
9999 | Add for colouring stuff | L.S. | 0.91 | 2
0141 | White Washer | day | 0.3 | 617
0115 | Coolie | day | 0.1 | 558
9999 | Indigo gum etc | L.S. | 4.42 | 2
9999 | Sundries ladders etc | L.S. | 2.73 | 2
Resource Total (Material + Labour + Machinery, as printed)
SAY (Rs.) — final DAR rate |  |  |  |  | 38.95
13.39.2 | New work (two or more coats) with a base coat of whiting
Rate basis: per sqm (source: cost for 10 sqm)
Code | Description | Unit | Quantity | Rate (Rs.) | Amount (Rs.)
0775 | Dehradun white lime | quintal | 0.03 | 600
9977 | Carriage of lime | L.S. | 8.06 | 2
9999 | Add for colouring stuff | L.S. | 0.91 | 2
0141 | White Washer | day | 0.3 | 617
0115 | Coolie | day | 0.1 | 558
9999 | Indigo gum etc | L.S. | 2.73 | 2
9999 | Sundries ladders etc | L.S. | 2.73 | 2
Resource Total (Material + Labour + Machinery, as printed)
SAY (Rs.) — final DAR rate |  |  |  |  | 38.5
13.40 | Distempering with dry distemper of approved brand and manufacture (two or more coats) of required shade on new work, over and including wate
Rate basis: per sqm (source: cost for 10 sqm)
Code | Description | Unit | Quantity | Rate (Rs.) | Amount (Rs.)
0808 | Water thinnable cement primer for interior wall surface, having VOC content less than 50 gms/lit. | litre | 0.7 | 50
9999 | Putty, glue etc | L.S. | 2.73 | 2
0815 | Dry distemper | kilogram | 1.5 | 30
9977 | Carriage of material | L.S. | 1.56 | 2
9999 | Brushes, sand paper etc | L.S. | 7.15 | 2
0131 | Painter | day | 0.8 | 679
0115 | Coolie | day | 0.4 | 558
9999 | Sundries | L.S. | 5.33 | 2
Resource Total (Material + Labour + Machinery, as printed)
SAY (Rs.) — final DAR rate |  |  |  |  | 117.75
13.41.1 | New work (two or more coats) over and including water thinnable priming coat with cement primer
Rate basis: per sqm (source: cost for 10 sqm)
Code | Description | Unit | Quantity | Rate (Rs.) | Amount (Rs.)
0808 | Water thinnable cement primer for interior wall surface, having VOC content less than 50 gms/lit. | litre | 0.7 | 50
9999 | Brushes, putty etc | L.S. | 7.15 | 2
9988 | Sundries including Carriage | L.S. | 8.06 | 2
0816 | Ist quality Acrylic distemper(Ready mix) having VOC content less than 50 grams/ litre | kilogram | 1.5 | 50
9977 | Carriage of material | L.S. | 4.42 | 2
9999 | Brushes, sand paper and putty for filling holes | L.S. | 11.7 | 2
0131 | Painter | day | 1 | 679
0115 | Coolie | day | 0.5 | 558
9999 | Sundries | L.S. | 8.06 | 2
Resource Total (Material + Labour + Machinery, as printed)
SAY (Rs.) — final DAR rate |  |  |  |  | 153.45
13.42.1 | Two or more coats on new work
Rate basis: per sqm (source: cost for 10 sqm)
Code | Description | Unit | Quantity | Rate (Rs.) | Amount (Rs.)
0816 | Oil bound washable distemper/ Acrylic distemper | kilogram | 1.5 | 50
9977 | Carriage of material | L.S. | 4.42 | 2
9999 | Brushes, sand paper and putty for filling holes | L.S. | 11.57 | 2
0131 | Painter | day | 0.4 | 679
0114 | Beldar | day | 0.46 | 558
9999 | Sundries | L.S. | 8.06 | 2
Resource Total (Material + Labour + Machinery, as printed)
SAY (Rs.) — final DAR rate |  |  |  |  | 87.15
13.43.1 | Water thinnable cement primer
Rate basis: per sqm (source: cost for 10 sqm)
Code | Description | Unit | Quantity | Rate (Rs.) | Amount (Rs.)
0808 | Water thinnable cement primer for interior wall surface, having VOC content less than 50 gms/lit. | litre | 0.7 | 50
9999 | Brushes, putty etc | L.S. | 7.15 | 2
0131 | Painter | day | 0.4 | 679
0115 | Coolie | day | 0.2 | 558
9988 | Sundries including carriage | L.S. | 8.06 | 2
Resource Total (Material + Labour + Machinery, as printed)
SAY (Rs.) — final DAR rate |  |  |  |  | 60
13.44.1 | New work (Two or more coats applied @ 3.84 kg/10 sqm)
Rate basis: per sqm (source: cost for 10 sqm)
Code | Description | Unit | Quantity | Rate (Rs.) | Amount (Rs.)
0851 | Water proofing cement paint | kilogram | 3.84 | 38
9977 | Carriage of material | L.S. | 1.56 | 2
0131 | Painter | day | 0.46 | 679
0115 | Coolie | day | 0.23 | 558
0101 | Bhisti | day | 0.1 | 617
9999 | Brushes, sand paper etc | L.S. | 7.15 | 2
9999 | Sundries | L.S. | 8.06 | 2
Resource Total (Material + Labour + Machinery, as printed)
SAY (Rs.) — final DAR rate |  |  |  |  | 91.25
13.45.1 | New work (Two or more coats applied @ 3.28 ltr/10 sqm) over and including priming coat of exterior primer applied @ 2.20kg/10 sqm
Rate basis: per sqm (source: cost for 10 sqm)
Code | Description | Unit | Quantity | Rate (Rs.) | Amount (Rs.)
8507 | Textured exterior paint | litre | 3.28 | 240
0809 | Exterior primer | kilogram | 2.2 | 140
9977 | Carriage of material | L.S. | 1.56 | 2
0131 | Painter | day | 0.6 | 679
0115 | Coolie | day | 0.3 | 558
0101 | Bhisti | day | 0.05 | 617
9999 | Brushes, sand paper etc | L.S. | 7.02 | 2
9999 | Sundries | L.S. | 8.06 | 2
Resource Total (Material + Labour + Machinery, as printed)
SAY (Rs.) — final DAR rate |  |  |  |  | 232
13.46.1 | New work (Two or more coat applied @ 1.67 ltr/10 sqm over and including priming coat of exterior primer applied @ 2.20 kg/10 sqm)
Rate basis: per sqm (source: cost for 10 sqm)
Code | Description | Unit | Quantity | Rate (Rs.) | Amount (Rs.)
8505 | Acrylic exterior paint | litre | 1.67 | 170
0809 | Exterior Primer | Kg | 2.2 | 140
9977 | Carriage of material | L.S. | 1.56 | 2
0131 | Painter | day | 0.6 | 679
0115 | Coolie | day | 0.3 | 558
0101 | Bhisti | day | 0.05 | 617
9999 | Brushes, sand paper etc | L.S. | 7.15 | 2
9999 | Sundries | L.S. | 8.06 | 2
Resource Total (Material + Labour + Machinery, as printed)
SAY (Rs.) — final DAR rate |  |  |  |  | 164.7
13.47.1 | New work (Two or more coats applied @ 1.43 ltr/10 sqm over and including priming coat of exterior primer applied @ 2.20 kg/10 sqm)
Rate basis: per sqm (source: cost for 10 sqm)
Code | Description | Unit | Quantity | Rate (Rs.) | Amount (Rs.)
8506 | Premium Acrylic exterior paint | litre | 1.43 | 180
0809 | Exterior primer | kilogram | 2.2 | 140
9977 | Carriage of material | L.S. | 1.56 | 2
0131 | Painter | day | 0.6 | 679
0115 | Coolie | day | 0.3 | 558
0101 | Bhisti | day | 0.05 | 617
9999 | Brushes, sand paper etc | L.S. | 7.15 | 2
9999 | Sundries | L.S. | 8.06 | 2
Resource Total (Material + Labour + Machinery, as printed)
SAY (Rs.) — final DAR rate |  |  |  |  | 161.15
13.48.1 | Two or more coats applied on walls @ 1.25 ltr/10 sqm over and including one coat of Special primer applied @ 0.75 ltr /10 sqm
Rate basis: per sqm (source: cost for 10 sqm)
Code | Description | Unit | Quantity | Rate (Rs.) | Amount (Rs.)
8504 | Multi surface paint | litre | 1.25 | 255
8509 | Special Primer (C.W.) | litre | 0.75 | 140
9977 | Carriage of material | L.S. | 1.56 | 2
0131 | Painter | day | 0.6 | 679
0115 | Coolie | day | 0.3 | 558
0101 | Bhisti | day | 0.05 | 617
9999 | Brushes, sand paper etc | L.S. | 7.02 | 2
9999 | Sundries | L.S. | 8.06 | 2
Resource Total (Material + Labour + Machinery, as printed)
SAY (Rs.) — final DAR rate |  |  |  |  | 142.2
13.48.2 | Painting wood work with Deluxe Multi Surface Paint of required shade. Two or more coat applied @ 0.90 ltr/10 sqm over an under coat of prime
Rate basis: per sqm (source: cost for 10 sqm)
Code | Description | Unit | Quantity | Rate (Rs.) | Amount (Rs.)
8504 | Multi surface paint | litre | 0.9 | 255
8509 | Special Primer (C.W.) | litre | 0.75 | 140
9977 | Carriage of material | L.S. | 1.56 | 2
0131 | Painter | day | 0.6 | 679
0115 | Coolie | day | 0.3 | 558
0101 | Bhisti | day | 0.05 | 617
9999 | Brushes, sand paper etc | L.S. | 7.02 | 2
9999 | Sundries | L.S. | 8.06 | 2
Resource Total (Material + Labour + Machinery, as printed)
SAY (Rs.) — final DAR rate |  |  |  |  | 130.25
13.48.3 | Painting Steel work with Deluxe Multi Surface Paint to give an even shade. Two or more coat applied @ 0.90 ltr/10 sqm over an under coat of
Rate basis: per sqm (source: cost for 10 sqm)
Code | Description | Unit | Quantity | Rate (Rs.) | Amount (Rs.)
8504 | Multi surface paint | litre | 0.9 | 255
8510 | Metal Primer (U.G.) | litre | 0.8 | 90
9977 | Carriage of material | L.S. | 1.56 | 2
0131 | Painter | day | 0.6 | 679
0115 | Coolie | day | 0.3 | 558
0101 | Bhisti | day | 0.05 | 617
9999 | Brushes, sand paper etc | L.S. | 7.02 | 2
9999 | Sundries | L.S. | 8.06 | 2
0836 | 100% Premium acrylic dirt resistance, Silicone additives exterior paint | litre | 1.43 | 270
0837 | Acrylic Exterior Primer | litre | 0.9 | 100
9977 | Carriage of material | L.S. | 1.56 | 2
0131 | Painter | day | 0.45 | 679
0101 | Bhisti | day | 0.45 | 617
9999 | Brushes, sand paper etc. | L.S. | 7.15 | 2
9999 | Sundries | L.S. | 8.06 | 2
Resource Total (Material + Labour + Machinery, as printed)
SAY (Rs.) — final DAR rate |  |  |  |  | 146.2
13.50.1 | With ready mixed pink or Grey primer of approved brand and manufacture on wood work (hard and soft wood)
Rate basis: per sqm (source: cost for 10 sqm)
Code | Description | Unit | Quantity | Rate (Rs.) | Amount (Rs.)
0823 | Pink primer (for wood) | litre | 0.75 | 105
9999 | Putty | L.S. | 2.73 | 2
9977 | Carriage | L.S. | 0.39 | 2
0131 | Painter | day | 0.25 | 679
0115 | Coolie | day | 0.25 | 558
9999 | Brushes, sand paper etc | L.S. | 5.33 | 2
9999 | Sundries | L.S. | 10.79 | 2
Resource Total (Material + Labour + Machinery, as printed)
SAY (Rs.) — final DAR rate |  |  |  |  | 57.05
13.50.2 | With ready mixed aluminium primer of approved brand and manufacture on resinous wood and plywood
Rate basis: per sqm (source: cost for 10 sqm)
Code | Description | Unit | Quantity | Rate (Rs.) | Amount (Rs.)
4201 | Aluminium primer | litre | 0.75 | 110
9999 | Putty | L.S. | 2.73 | 2
9977 | Carriage | L.S. | 0.39 | 2
0131 | Painter | day | 0.25 | 679
0115 | Coolie | day | 0.25 | 558
9999 | Brushes, sand paper etc | L.S. | 5.33 | 2
9999 | Sundries | L.S. | 10.79 | 2
Resource Total (Material + Labour + Machinery, as printed)
SAY (Rs.) — final DAR rate |  |  |  |  | 57.55
13.50.3 | With ready mixed red oxide zinc chromate primer of approved brand and manufacture on steel galvanised iron/ steel works
Rate basis: per sqm (source: cost for 10 sqm)
Code | Description | Unit | Quantity | Rate (Rs.) | Amount (Rs.)
4202 | Red oxide Zinc chromate primer | litre | 0.54 | 110
9977 | Carriage | L.S. | 0.52 | 2
0131 | Painter | day | 0.24 | 679
0115 | Coolie | day | 0.24 | 558
9999 | Brushes,sand paper including sundries | L.S. | 10.79 | 2
Resource Total (Material + Labour + Machinery, as printed)
SAY (Rs.) — final DAR rate |  |  |  |  | 50.7
13.50.4 | With ready mixed red oxide zinc chromate primer of approved brand and manufacture on steel work (second coat)
Rate basis: per sqm (source: cost for 10 sqm)
Code | Description | Unit | Quantity | Rate (Rs.) | Amount (Rs.)
4202 | Red oxide Zinc chromate primer | litre | 0.36 | 110
9977 | Carriage | L.S. | 0.39 | 2
0131 | Painter | day | 0.12 | 679
0115 | Coolie | day | 0.12 | 558
9999 | Brushes,sand paper including | L.S. | 7.15 | 2
Resource Total (Material + Labour + Machinery, as printed)
SAY (Rs.) — final DAR rate |  |  |  |  | 27.2
13.51.1 | One coat
Rate basis: per sqm (source: cost for 10 sqm)
Code | Description | Unit | Quantity | Rate (Rs.) | Amount (Rs.)
0801 | Silicon and acrylic emulsion | litre | 1.8 | 130
9977 | Carriage of material | L.S. | 0.52 | 2
9999 | Putty etc | L.S. | 2.73 | 2
0131 | Painter | day | 0.27 | 679
0115 | Coolie | day | 0.27 | 558
9999 | Brushes, sand paper etc | L.S. | 5.33 | 2
9999 | Sundries | L.S. | 10.79 | 2
Resource Total (Material + Labour + Machinery, as printed)
SAY (Rs.) — final DAR rate |  |  |  |  | 81.2
13.51.2 | Two coats
Rate basis: per sqm (source: cost for 10 sqm)
Code | Description | Unit | Quantity | Rate (Rs.) | Amount (Rs.)
0801 | Silicon and acrylic emulsion | litre | 2.88 | 130
9977 | Carriage of material | L.S. | 0.52 | 2
9999 | Putty etc | L.S. | 2.73 | 2
0131 | Painter | day | 0.43 | 679
0115 | Coolie | day | 0.43 | 558
9999 | Brushes, sand paper etc | L.S. | 8.53 | 2
9999 | Sundries | L.S. | 17.26 | 2
Resource Total (Material + Labour + Machinery, as printed)
SAY (Rs.) — final DAR rate |  |  |  |  | 129.05
13.52.1 | On steel work
Rate basis: per sqm (source: cost for 10 sqm)
Code | Description | Unit | Quantity | Rate (Rs.) | Amount (Rs.)
4202 | Red oxide Zinc chromate primer | litre | 0.75 | 110
9999 | Putty | L.S. | 2.73 | 2
9977 | Carriage | L.S. | 0.39 | 2
0131 | Painter | day | 0.25 | 679
0115 | Coolie | day | 0.25 | 558
9999 | Brushes, sand paper etc | L.S. | 5.46 | 2
9999 | Sundries | L.S. | 10.66 | 2
7239 | Epoxy paint | litre | 1.25 | 230
9977 | Carriage of material | L.S. | 1.43 | 2
0131 | Painter | day | 0.54 | 679
0115 | Coolie | day | 0.54 | 558
9999 | Putty, brushes, sand paper etc | L.S. | 6.76 | 2
9999 | Sundries | L.S. | 8.06 | 2
Resource Total (Material + Labour + Machinery, as printed)
SAY (Rs.) — final DAR rate |  |  |  |  | 189.75
13.52.2 | On concrete work
Rate basis: per sqm (source: cost for 10 sqm)
Code | Description | Unit | Quantity | Rate (Rs.) | Amount (Rs.)
0821 | Distemper primer | litre | 0.84 | 70
9999 | Putty | L.S. | 13.52 | 2
9977 | Carriage | L.S. | 0.52 | 2
0131 | Painter | day | 0.25 | 679
0115 | Coolie | day | 0.25 | 558
9999 | Brushes, sand paper etc | L.S. | 2.73 | 2
9999 | Sundries | L.S. | 8.06 | 2
7239 | Epoxy paint | litre | 1.21 | 230
9999 | Materials for filling in holes and cracks | L.S. | 6.76 | 2
9977 | Carriage of material | L.S. | 1.43 | 2
0131 | Painter | day | 0.54 | 679
0115 | Coolie | day | 0.54 | 558
9999 | Putty, brushes, sand paper etc | L.S. | 10.79 | 2
9999 | Sundries | L.S. | 6.76 | 2
Resource Total (Material + Labour + Machinery, as printed)
SAY (Rs.) — final DAR rate |  |  |  |  | 189.4
13.53.1 | New work (two or more coats) including a coat of approved steel primer but excluding a coat of mordant solution
Rate basis: per sqm (source: cost for 10 sqm)
Code | Description | Unit | Quantity | Rate (Rs.) | Amount (Rs.)
4202 | Red oxide Zinc chromate primer | litre | 0.36 | 110
9977 | Carriage | L.S. | 0.39 | 2
0131 | Painter | day | 0.12 | 679
0114 | Beldar | day | 0.12 | 558
9999 | Brushes, sand paper etc | L.S. | 7.15 | 2
0834 | Synthetic enamel paint in all shades except black or chocolate shade | litre | 0.8 | 160
9977 | Carriage | L.S. | 1.43 | 2
0131 | Painter | day | 0.54 | 679
0115 | Coolie | day | 0.54 | 558
9999 | Putty, brushes, sand paper etc | L.S. | 6.76 | 2
9999 | Sundries | L.S. | 8.06 | 2
Resource Total (Material + Labour + Machinery, as printed)
SAY (Rs.) — final DAR rate |  |  |  |  | 138
13.54.1 | With a solution of 38 gms of copper acetate in a litre of soft water
Rate basis: per sqm (source: cost for 25 sqm)
Code | Description | Unit | Quantity | Rate (Rs.) | Amount (Rs.)
4203 | Copper acetate | kilogram | 0.038 | 285
9999 | Soft Water | L.S. | 1.82 | 2
9977 | Carriage | L.S. | 0.91 | 2
0131 | Painter | day | 0.6 | 679
0115 | Coolie | day | 0.6 | 558
9999 | Brushes, sand paper etc | L.S. | 35.88 | 2
9999 | Sundries | L.S. | 35.88 | 2
Resource Total (Material + Labour + Machinery, as printed)
SAY (Rs.) — final DAR rate |  |  |  |  | 48.25
13.54.2 | With a solution made of 13 gms of hydrochloric acid in a solution of 13 gms each of copper chloride, copper nitrate and ammonium chloride di
Rate basis: per sqm (source: cost for 25 sqm)
Code | Description | Unit | Quantity | Rate (Rs.) | Amount (Rs.)
4204 | Hydrochloric acid | kilogram | 0.013 | 33
4205 | Copper chloride | kilogram | 0.013 | 270
4206 | Copper nitrate | kilogram | 0.013 | 210
4207 | Ammonium chloride | kilogram | 0.013 | 20
9999 | Soft Water | L.S. | 1.82 | 2
9977 | Carriage | L.S. | 0.91 | 2
0131 | Painter | day | 0.6 | 679
0115 | Coolie | day | 0.6 | 558
9999 | Brushes, sand paper etc | L.S. | 35.88 | 2
9999 | Sundries | L.S. | 35.88 | 2
Resource Total (Material + Labour + Machinery, as printed)
SAY (Rs.) — final DAR rate |  |  |  |  | 48.05
13.55.1 | 100 mm diameter pipes
Rate basis: per mtrs (source: cost for 30 mtrs)
Code | Description | Unit | Quantity | Rate (Rs.) | Amount (Rs.)
4202 | Red oxide Zinc chromate primer | litre | 0.54 | 110
9977 | Carriage | L.S. | 0.52 | 2
0131 | Painter | day | 0.24 | 679
0115 | Coolie | day | 0.24 | 558
9999 | Brushes, sand paper etc | L.S. | 10.79 | 2
0828 | Anticorrosive bituminous paint (black) | litre | 0.95 | 100
9977 | Carriage | L.S. | 1.43 | 2
0131 | Painter | day | 0.54 | 679
0115 | Coolie | day | 0.54 | 558
9999 | Putty, sand paper etc | L.S. | 5.33 | 2
9999 | Sundries | L.S. | 8.06 | 2
9999 | Wire brushes for cleaning | L.S. | 5.33 | 2
9999 | Extra for delays | L.S. | 61.1 | 2
Resource Total (Material + Labour + Machinery, as printed)
SAY (Rs.) — final DAR rate |  |  |  |  | 58.15
13.55.2 | 150 mm diameter pipes
Rate basis: per mtrs (source: cost for 30 mtrs)
Code | Description | Unit | Quantity | Rate (Rs.) | Amount (Rs.)
4202 | Red oxide Zinc chromate primer | litre | 0.8 | 110
0131 | Painter | day | 0.36 | 679
0115 | Coolie | day | 0.36 | 558
9999 | Brushes, sand paper etc | L.S. | 15.99 | 2
9977 | Carriage | L.S. | 0.91 | 2
0828 | Anticorrosive bituminous paint (black) | litre | 1.41 | 100
9977 | Carriage | L.S. | 2.08 | 2
0131 | Painter | day | 0.8 | 679
0115 | Coolie | day | 0.8 | 558
9999 | Putty, sand paper etc | L.S. | 8.06 | 2
9999 | Sundries | L.S. | 11.96 | 2
9999 | Wire brushes for cleaning | L.S. | 7.15 | 2
9999 | Extra for delays | L.S. | 94.12 | 2
Resource Total (Material + Labour + Machinery, as printed)
SAY (Rs.) — final DAR rate |  |  |  |  | 86.7
13.56.1 | 100 mm diameter pipes
Rate basis: per mtrs (source: cost for 30 mtrs)
Code | Description | Unit | Quantity | Rate (Rs.) | Amount (Rs.)
4202 | Red oxide Zinc chromate primer | litre | 0.54 | 110
9977 | Carriage | L.S. | 0.52 | 2
0131 | Painter | day | 0.24 | 679
0115 | Coolie | day | 0.24 | 558
9999 | Sundries | L.S. | 10.79 | 2
0833 | Synthetic enamel paint in black or chocolate shade | litre | 1.16 | 170
9977 | Carriage | L.S. | 1.43 | 2
9999 | Putty, sand paper etc | L.S. | 5.33 | 2
0131 | Painter | day | 0.54 | 679
0115 | Coolie | day | 0.54 | 558
9999 | Sundries | L.S. | 6.76 | 2
9999 | Wire brushes for cleaning | L.S. | 11.96 | 2
9999 | Extra for delays | L.S. | 66.43 | 2
Resource Total (Material + Labour + Machinery, as printed)
SAY (Rs.) — final DAR rate |  |  |  |  | 63.7
13.56.2 | 150 mm diameter pipes
Rate basis: per mtrs (source: cost for 30 mtrs)
Code | Description | Unit | Quantity | Rate (Rs.) | Amount (Rs.)
4202 | Red oxide Zinc chromate primer | litre | 0.8 | 110
9977 | Carriage | L.S. | 0.65 | 2
0131 | Painter | day | 0.36 | 679
0115 | Coolie | day | 0.36 | 558
9999 | Sundries | L.S. | 15.99 | 2
0833 | Synthetic enamel paint in black or chocolate shade | litre | 1.72 | 170
9977 | Carriage | L.S. | 2.08 | 2
9999 | Putty, sand paper etc | L.S. | 7.93 | 2
0131 | Painter | day | 0.8 | 679
0115 | Coolie | day | 0.8 | 558
9999 | Sundries | L.S. | 10.01 | 2
9999 | Wire brushes for cleaning | L.S. | 17.81 | 2
9999 | Extra for delays | L.S. | 101.4 | 2
Resource Total (Material + Labour + Machinery, as printed)
SAY (Rs.) — final DAR rate |  |  |  |  | 94.85
13.57.1 | New work (two or more coats)
Rate basis: per sqm (source: cost for 10 sqm)
Code | Description | Unit | Quantity | Rate (Rs.) | Amount (Rs.)
0859 | Oil type wood preservative | litre | 1 | 130
9977 | Carriage of material | L.S. | 0.52 | 2
0131 | Painter | day | 0.15 | 679
0115 | Coolie | day | 0.15 | 558
9999 | Brushes etc | L.S. | 4.16 | 2
9999 | Sundries | L.S. | 3.9 | 2
Resource Total (Material + Labour + Machinery, as printed)
SAY (Rs.) — final DAR rate |  |  |  |  | 44.5
13.58 | Providing and applying two coats of fire retardant paint on cleaned wood / ply surface @ 3.5 sqm per litre per coat including preparation of
Rate basis: per sqm (source: cost for 10 sqm)
Code | Description | Unit | Quantity | Rate (Rs.) | Amount (Rs.)
7240 | Fire retardant paint | litre | 5.7 | 260
9977 | Carriage of material | L.S. | 1.43 | 2
0131 | Painter | day | 0.54 | 679
0114 | Beldar | day | 0.54 | 558
9999 | Putty, brushes, sand paper etc | L.S. | 6.76 | 2
9999 | Sundries | L.S. | 8.06 | 2
Resource Total (Material + Labour + Machinery, as printed)
SAY (Rs.) — final DAR rate |  |  |  |  | 292
13.59 | Coal tarring two coats on new work using 0.16 Litre and 0.12 litre coal tar per sqm in the first coat and second coat respectively.
Rate basis: per sqm (source: cost for 10 sqm)
Code | Description | Unit | Quantity | Rate (Rs.) | Amount (Rs.)
9999 | Lime | L.S. | 1.43 | 2
0324 | Coal Tar | litre | 2.8 | 30
9977 | Carriage of material | L.S. | 1.43 | 2
0771 | Kerosene oil | litre | 0.5 | 50
0114 | Beldar | day | 0.43 | 558
9999 | Brushes etc | L.S. | 5.33 | 2
9999 | Sundries | L.S. | 5.33 | 2
Resource Total (Material + Labour + Machinery, as printed)
SAY (Rs.) — final DAR rate |  |  |  |  | 50.3
13.60.1 | Two or more coats on new work
Rate basis: per sqm (source: cost for 10 sqm)
Code | Description | Unit | Quantity | Rate (Rs.) | Amount (Rs.)
0835 | Plastic emulsion paint | litre | 1.21 | 200
9999 | For filling holes and cracks with putty etc | L.S. | 6.76 | 2
9977 | Carriage of material | L.S. | 1.43 | 2
0131 | Painter | day | 0.54 | 679
0115 | Coolie | day | 0.54 | 558
9999 | Brushes, sand paper etc | L.S. | 10.79 | 2
9999 | Sundries | L.S. | 6.76 | 2
Resource Total (Material + Labour + Machinery, as printed)
SAY (Rs.) — final DAR rate |  |  |  |  | 128.65
13.61.1 | Two or more coats on new work
Rate basis: per sqm (source: cost for 10 sqm)
Code | Description | Unit | Quantity | Rate (Rs.) | Amount (Rs.)
0833 | Synthetic enamel paint in black or chocolate shade | litre | 1.16 | 170
9999 | For filling holes and cracks with putty etc | L.S. | 5.33 | 2
9977 | Carriage | L.S. | 1.43 | 2
0131 | Painter | day | 0.54 | 679
0115 | Coolie | day | 0.54 | 558
9999 | Brushes, sand paper etc | L.S. | 6.76 | 2
9999 | Sundries | L.S. | 8.06 | 2
Resource Total (Material + Labour + Machinery, as printed)
SAY (Rs.) — final DAR rate |  |  |  |  | 121.55
13.62.1 | Two or more coats on new work over an under coat of suitable shade with ordinary paint of approved brand and manufacture
Rate basis: per sqm (source: cost for 10 sqm)
Code | Description | Unit | Quantity | Rate (Rs.) | Amount (Rs.)
0823 | Pink primer (for wood) | litre | 0.75 | 105
9999 | Putty | L.S. | 2.73 | 2
9977 | Carriage | L.S. | 0.39 | 2
0131 | Painter | day | 0.25 | 679
0115 | Coolie | day | 0.25 | 558
9999 | Brushes, sand paper etc | L.S. | 5.33 | 2
9999 | Sundries | L.S. | 10.79 | 2
0833 | Synthetic enamel paint in black or chocolate shade | litre | 1.16 | 170
9977 | Carriage of paint and material | L.S. | 1.43 | 2
0131 | Painter | day | 0.54 | 679
0115 | Coolie | day | 0.54 | 558
9999 | Brushes, sand paper etc | L.S. | 6.76 | 2
9999 | Sundries | L.S. | 8.06 | 2
Resource Total (Material + Labour + Machinery, as printed)
SAY (Rs.) — final DAR rate |  |  |  |  | 177.15
13.63.1 | Two or more coats on new work
Rate basis: per sqm (source: cost for 10 sqm)
Code | Description | Unit | Quantity | Rate (Rs.) | Amount (Rs.)
0826 | Aluminium paint | litre | 0.8 | 150
9977 | Carriage of paint and material | L.S. | 1.43 | 2
9999 | Putty etc | L.S. | 5.33 | 2
0131 | Painter | day | 0.54 | 679
0115 | Coolie | day | 0.54 | 558
9999 | Brushes, sand paper etc | L.S. | 6.76 | 2
9999 | Sundries | L.S. | 11.96 | 2
Resource Total (Material + Labour + Machinery, as printed)
SAY (Rs.) — final DAR rate |  |  |  |  | 112.25
13.64.1 | Two or more coats on new work
Rate basis: per sqm (source: cost for 10 sqm)
Code | Description | Unit | Quantity | Rate (Rs.) | Amount (Rs.)
0827 | Acid proof paint (chocolate or black) | litre | 1.16 | 225
9977 | Carriage of paint | L.S. | 1.43 | 2
9999 | Putty etc | L.S. | 5.33 | 2
0131 | Painter | day | 0.54 | 679
0115 | Coolie | day | 0.54 | 558
9999 | Brushes, sand paper etc | L.S. | 6.76 | 2
9999 | Sundries | L.S. | 8.06 | 2
Resource Total (Material + Labour + Machinery, as printed)
SAY (Rs.) — final DAR rate |  |  |  |  | 130.05
13.65.1 | Two or more coats on new work
Rate basis: per sqm (source: cost for 10 sqm)
Code | Description | Unit | Quantity | Rate (Rs.) | Amount (Rs.)
0828 | Anticorrosive bituminous paint (black) | litre | 0.95 | 100
9977 | Carriage | L.S. | 1.43 | 2
0131 | Painter | day | 0.54 | 679
0115 | Coolie | day | 0.54 | 558
9999 | Putty, brushes, sand paper etc | L.S. | 5.33 | 2
9999 | Sundries | L.S. | 8.06 | 2
Resource Total (Material + Labour + Machinery, as printed)
SAY (Rs.) — final DAR rate |  |  |  |  | 106.05
13.66.1 | Two or more coats on new work
Rate basis: per sqm (source: cost for 10 sqm)
Code | Description | Unit | Quantity | Rate (Rs.) | Amount (Rs.)
0831 | Floor enamel paint in all shades except green | litre | 1.48 | 250
9977 | Carriage | L.S. | 1.43 | 2
9999 | Putty etc | L.S. | 5.33 | 2
0131 | Painter | day | 0.54 | 679
0115 | Coolie | day | 0.54 | 558
9999 | Brushes, sand paper etc | L.S. | 6.76 | 2
9999 | Sundries | L.S. | 8.06 | 2
Resource Total (Material + Labour + Machinery, as printed)
SAY (Rs.) — final DAR rate |  |  |  |  | 144.65
13.67.1 | Two or more coats of glue sizing with copal varnish over an under coat of flatting varnish
Rate basis: per sqm (source: cost for 10 sqm)
Code | Description | Unit | Quantity | Rate (Rs.) | Amount (Rs.)
0856 | Ordinary varnish | litre | 0.7 | 100
0763 | Glue | kilogram | 0.07 | 75
0857 | Superior copal varnish | litre | 1.16 | 115
9977 | Carriage | L.S. | 1.43 | 2
9999 | Putty for repair to holes etc | L.S. | 5.33 | 2
0131 | Painter | day | 0.9 | 679
0115 | Coolie | day | 0.9 | 558
9999 | Brushes, sand paper etc | L.S. | 6.76 | 2
9999 | Sundries | L.S. | 7.15 | 2
Resource Total (Material + Labour + Machinery, as printed)
SAY (Rs.) — final DAR rate |  |  |  |  | 182.4
13.67.2 | Two or more coats glue sizing with spar varnish or an under coat of flatting varnish
Rate basis: per sqm (source: cost for 10 sqm)
Code | Description | Unit | Quantity | Rate (Rs.) | Amount (Rs.)
0856 | Ordinary varnish | litre | 0.7 | 100
0763 | Glue | kilogram | 0.07 | 75
0858 | Superior spar varnish | litre | 1.26 | 115
9977 | Carriage | L.S. | 1.43 | 2
9999 | Repair etc | L.S. | 2.73 | 2
0131 | Painter | day | 0.9 | 679
0115 | Coolie | day | 0.9 | 558
9999 | Brushes, sand paper etc | L.S. | 6.76 | 2
9999 | Sundries | L.S. | 7.15 | 2
Resource Total (Material + Labour + Machinery, as printed)
SAY (Rs.) — final DAR rate |  |  |  |  | 183.25
13.68.1 | Two or more coats on new works including a coat of wood filler
Rate basis: per sqm (source: cost for 10 sqm)
Code | Description | Unit | Quantity | Rate (Rs.) | Amount (Rs.)
1000 | Spirit | litre | 1.63 | 48
9999 | Pigment | L.S. | 7.15 | 2
0999 | Shellac | kilogram | 0.24 | 300
9977 | Carriage of material | L.S. | 2.73 | 2
9999 | White woolen cloth, putty | L.S. | 16.12 | 2
9999 | Sand paper cotton etc | L.S. | 13.39 | 2
9999 | Lineseed oil | L.S. | 1.43 | 2
0131 | Painter | day | 3.5 | 679
9999 | Sundries | L.S. | 8.06 | 2
Resource Total (Material + Labour + Machinery, as printed)
SAY (Rs.) — final DAR rate |  |  |  |  | 351.15
13.69.1 | New work
Rate basis: per sqm (source: cost for 10 sqm)
Code | Description | Unit | Quantity | Rate (Rs.) | Amount (Rs.)
0855 | Wax polish (ready made) | kilogram | 0.5 | 230
9977 | Carriage | L.S. | 0.39 | 2
0131 | Painter | day | 0.8 | 679
0115 | Coolie | day | 0.8 | 558
9999 | Soap, brushes, cloth etc | L.S. | 4.16 | 2
9999 | Sundries | L.S. | 7.15 | 2
Resource Total (Material + Labour + Machinery, as printed)
SAY (Rs.) — final DAR rate |  |  |  |  | 150.9
13.70 | Floor polishing on masonry or concrete floors with wax polish of approved brand and manufacture.
Rate basis: per sqm (source: cost for 10 sqm)
Code | Description | Unit | Quantity | Rate (Rs.) | Amount (Rs.)
0855 | Wax polish (ready made) | kilogram | 0.1 | 230
0131 | Painter | day | 0.4 | 679
0115 | Coolie | day | 0.4 | 558
9999 | Acetic acid soap, cloth etc | L.S. | 5.33 | 2
9988 | Sundries including Carriage | L.S. | 8.06 | 2
Resource Total (Material + Labour + Machinery, as printed)
SAY (Rs.) — final DAR rate |  |  |  |  | 72.85
13.71 | Lettering with black Japan paint of approved brand and manufacture
Rate basis: per letters (source: cost for 100 letters)
Code | Description | Unit | Quantity | Rate (Rs.) | Amount (Rs.)
0829 | Black Japan paint | litre | 0.56 | 90
9977 | Carriage | L.S. | 0.91 | 2
0131 | Painter | day | 6 | 679
0115 | Coolie | day | 2 | 558
9999 | Painting brushes, turpentine, stencil etc | L.S. | 13.39 | 2
9999 | Sundries | L.S. | 8.06 | 2
Resource Total (Material + Labour + Machinery, as printed)
SAY (Rs.) — final DAR rate |  |  |  |  | 4.7
13.72 | Washed stone grit plaster on exterior walls height upto 10 metre above ground level, in two layers, under layer 12 mm cement plaster 1:4 (1
Rate basis: per sqm (source: cost for 10 sqm)
Code | Description | Unit | Quantity | Rate (Rs.) | Amount (Rs.)
3.9 | Rate as per SH: 3.9 | cum | 0.144 | 4010.35
0155 | Mason (average) | day | 0.67 | 709
0114 | Beldar | day | 0.75 | 558
0101 | Bhisti | day | 0.92 | 617
9999 | Scaffolding | L.S. | 8.97 | 2
0367 | Portland Cement (OPC-43 grade) | tonne | 0.02 | 4940
2209 | Carriage of Cement | tonne | 0.02 | 92.24
0114 | Beldar | day | 0.25 | 558
2911 | Stone chippings/ screenings 10/ 11.2 mm nominal size | cum | 0.14 | 1150
2202 | Carriage of Stone aggregate below 40 mm nominal size | cum | 0.14 | 103.77
0982 | Coarse sand (zone III) | cum | 0.04 | 1350
2203 | Carriage of Coarse sand | cum | 0.04 | 103.77
0367 | Portland Cement (OPC-43 grade) | tonne | 0.1 | 4940
2209 | Carriage of Cement | tonne | 0.1 | 92.24
0114 | Beldar | day | 0.1 | 558
0101 | Bhisti | day | 0.05 | 617
9999 | Hire and running charges of mechanical mixer | L.S. | 4.29 | 2
9999 | Sundries | L.S. | 2.08 | 2
0123 | Mason (brick layer) 1st class | Day | 1.75 | 738
0114 | Beldar | Day | 1.75 | 558
0101 | Bhisti | Day | 0.3 | 617
9999 | Scaffolding | L.S. | 24.44 | 2
0123 | Mason (brick layer) 1st class | Day | 1 | 738
0115 | Coolie | Day | 0.5 | 558
9999 | Sundries soft brushes etc | L.S. | 25.22 | 2
Resource Total (Material + Labour + Machinery, as printed)
SAY (Rs.) — final DAR rate |  |  |  |  | 896.75
13.73.1 | 15 mm wide and 15 mm deep groove
Rate basis: per mtrs (source: cost for 30 mtrs)
Code | Description | Unit | Quantity | Rate (Rs.) | Amount (Rs.)
9977 | Carriage of wood | L.S. | 0.39 | 2
0112 | Carpenter 2nd class | day | 0.15 | 679
0114 | Beldar | day | 0.15 | 558
9999 | Sundries | L.S. | 2.86 | 2
0123 | Mason (brick layer) 1st class | day | 0.7 | 738
0114 | Beldar | day | 0.7 | 558
9999 | Nails and cement mortar | L.S. | 71.76 | 2
Resource Total (Material + Labour + Machinery, as printed)
SAY (Rs.) — final DAR rate |  |  |  |  | 57.15
13.73.2 | 20 mm wide and 15 mm deep groove
Rate basis: per mtrs (source: cost for 30 mtrs)
Code | Description | Unit | Quantity | Rate (Rs.) | Amount (Rs.)
9977 | Carriage of wood | L.S. | 0.52 | 2
0112 | Carpenter 2nd class | day | 0.15 | 679
0114 | Beldar | day | 0.15 | 558
9999 | Sundries | L.S. | 2.86 | 2
0123 | Mason (brick layer) 1st class | day | 0.7 | 738
0114 | Beldar | day | 0.7 | 558
9999 | Nails and cement mortar | L.S. | 71.76 | 2
Resource Total (Material + Labour + Machinery, as printed)
SAY (Rs.) — final DAR rate |  |  |  |  | 57.75
13.74 | Extra for washed grit plaster on exterior walls of height more than 10 m from ground level for every additional height of 3 m or part thereo
Rate basis: per sqm (source: cost for 10 sqm)
Code | Description | Unit | Quantity | Rate (Rs.) | Amount (Rs.)
9999 | Scaffolding | L.S. | 215.28 | 2
0123 | Mason (brick layer) 1st class | day | 0.3 | 738
0114 | Beldar | day | 0.3 | 558
0101 | Bhisti | day | 0.15 | 617
9999 | Sundries | L.S. | 28.6 | 2
Resource Total (Material + Labour + Machinery, as printed)
SAY (Rs.) — final DAR rate |  |  |  |  | 129.65
13.75 | Extra for washed stone grit plaster on circular work not exceeding 6 m in radius (in two coats).
Rate basis: per sqm (source: cost for 10 sqm)
Code | Description | Unit | Quantity | Rate (Rs.) | Amount (Rs.)
0123 | Mason (brick layer) 1st class | day | 0.5 | 738
0114 | Beldar | day | 0.5 | 558
9999 | Sundries | L.S. | 53.82 | 2
Resource Total (Material + Labour + Machinery, as printed)
SAY (Rs.) — final DAR rate |  |  |  |  | 101.1
13.76 | Forming groove of uniform size from 12x12 mm and upto 25x15 mm in the top layer of washed stone grit plastered surface as per approved patte
Rate basis: per mtrs (source: cost for 30 mtrs)
Code | Description | Unit | Quantity | Rate (Rs.) | Amount (Rs.)
7306 | Aluminium T or L sections | kilogram | 6.96 | 190
9977 | Carriage of timber | L.S. | 38.98 | 2
0117 | Assistant Fitter or 2nd class Fitter | day | 0.46 | 679
0114 | Beldar | day | 0.15 | 558
9999 | Sundries | L.S. | 2.86 | 2
9999 | Nails and cement mortar | L.S. | 71.76 | 2
Resource Total (Material + Labour + Machinery, as printed)
SAY (Rs.) — final DAR rate |  |  |  |  | 86.75
13.77 | Extra for using white cement in place of ordinary cement in the top layer of the item of washed stone grit plaster.
Rate basis: per sqm (source: cost for 10 sqm)
Code | Description | Unit | Quantity | Rate (Rs.) | Amount (Rs.)
0368 | White Cement | tonne | 0.1 | 11200
Resource Total (Material + Labour + Machinery, as printed)
SAY (Rs.) — final DAR rate |  |  |  |  | 83.75
13.78 | Providing and applying 12 mm thick (average) premixed formulated one coat gypsum lightweight plaster having additives and light weight aggre
Rate basis: per sqm (source: cost for 10 sqm)
Code | Description | Unit | Quantity | Rate (Rs.) | Amount (Rs.)
0868 | Premixed super white gypsum plaster. | kg | 169.47 | 6
0155 | Mason (average) | day | 1.2 | 709
0115 | Coolie | day | 1.2 | 558
9999 | Scaffolding and sundries | L.S. | 12.61 | 2
Resource Total (Material + Labour + Machinery, as printed)
SAY (Rs.) — final DAR rate |  |  |  |  | 342.85
13.79 | Extra for addition of synthetic Polyester triangular fibre of length 6 mm, effective diameter 10-40 microns and specific gravity of 1.34 to
Rate basis: per nos (source: cost for 1 nos)
Code | Description | Unit | Quantity | Rate (Rs.) | Amount (Rs.)
8733 | Synthetic ployster triangular fibre of length 6 mm, effective diameter 10-40 microns and specific gravity of 1.34 to 1.40 including labour for mixing | kg | 0.125 | 400
Resource Total (Material + Labour + Machinery, as printed)
SAY (Rs.) — final DAR rate |  |  |  |  | 66.9
13.80 | Providing and applying white cement based putty of average thickness 1 mm, of approved brand and manufacturer, over the plastered wall surfa
Rate basis: per sqm (source: cost for 10 sqm)
Code | Description | Unit | Quantity | Rate (Rs.) | Amount (Rs.)
0824 | Cement base wall care putty | kg | 14.58 | 13
9977 | Carriage | L.S. | 3.9 | 2
0122 | Mason (for plaster of paris work) 1st class | day | 0.45 | 738
0114 | Beldar | day | 0.45 | 558
9999 | Scaffolding and sundries | L.S. | 40 | 2
Resource Total (Material + Labour + Machinery, as printed)
SAY (Rs.) — final DAR rate |  |  |  |  | 115.15
13.81.1 | One coat
Rate basis: per sqm (source: cost for 10 sqm)
Code | Description | Unit | Quantity | Rate (Rs.) | Amount (Rs.)
0802 | Acrylic distemper 1st quality, having VOC content less than 50 gm/kg | Kg | 0.62 | 36
9999 | Brushes, putty etc. | L.S. | 0.52 | 2
9988 | Sundries including carriage | L.S. | 10.79 | 2
0131 | Painter | day | 0.33 | 679
0115 | Coolie | day | 0.17 | 558
9999 | Scaffolding and sundries | L.S. | 7.15 | 2
Resource Total (Material + Labour + Machinery, as printed)
SAY (Rs.) — final DAR rate |  |  |  |  | 50.6
13.81.2 | Two coats
Rate basis: per sqm (source: cost for 10 sqm)
Code | Description | Unit | Quantity | Rate (Rs.) | Amount (Rs.)
0802 | Acrylic distemper 1st quality, having VOC content less than 50 gm/kg | Kg | 0.99 | 36
9999 | Brushes, putty etc. | L.S. | 11.57 | 2
9988 | Sundries including carriage | L.S. | 4.42 | 2
0131 | Painter | day | 0.4 | 679
0115 | Coolie | day | 0.46 | 558
9999 | Scaffolding and sundries | L.S. | 8.06 | 2
Resource Total (Material + Labour + Machinery, as printed)
SAY (Rs.) — final DAR rate |  |  |  |  | 81.9
13.82.1 | One coat
Rate basis: per sqm (source: cost for 10 sqm)
Code | Description | Unit | Quantity | Rate (Rs.) | Amount (Rs.)
0803 | Acrylic emulsion , having VOC content less than 50 gm/ltr | litre | 0.53 | 94
9999 | For filling holes and cracks with putty etc | L.S. | 0.52 | 2
9977 | Carriage of material | L.S. | 5.33 | 2
0131 | Painter | day | 0.36 | 679
0115 | Coolie | day | 0.36 | 558
9999 | Brushes, sand paper etc. | L.S. | 8.06 | 2
9999 | Sundries | L.S. | 6.76 | 2
Resource Total (Material + Labour + Machinery, as printed)
SAY (Rs.) — final DAR rate |  |  |  |  | 71.8
13.82.2 | Two coats
Rate basis: per sqm (source: cost for 10 sqm)
Code | Description | Unit | Quantity | Rate (Rs.) | Amount (Rs.)
0803 | Acrylic emulsion , having VOC content less than 50 gm/ltr | litre | 0.84 | 94
9999 | For filling holes and cracks with putty etc | L.S. | 1.43 | 2
9977 | Carriage of material | L.S. | 6.76 | 2
0131 | Painter | day | 0.54 | 679
0115 | Coolie | day | 0.54 | 558
9999 | Brushes, sand paper etc. | L.S. | 10.79 | 2
9999 | Sundries | L.S. | 6.76 | 2
Resource Total (Material + Labour + Machinery, as printed)
SAY (Rs.) — final DAR rate |  |  |  |  | 106.8
13.83.1 | One coat
Rate basis: per sqm (source: cost for 10 sqm)
Code | Description | Unit | Quantity | Rate (Rs.) | Amount (Rs.)
0804 | Premium acrylic emulsion of interior grade, having VOC content less than 50 gm/ltr. | litre | 0.38 | 220
9999 | For filling holes and cracks with putty etc | L.S. | 0.52 | 2
9977 | Carriage of material | L.S. | 0.91 | 2
0131 | Painter | day | 0.36 | 679
0115 | Coolie | day | 0.36 | 558
9999 | Brushes, sand paper etc. | L.S. | 8.06 | 2
9999 | Sundries | L.S. | 6.76 | 2
Resource Total (Material + Labour + Machinery, as printed)
SAY (Rs.) — final DAR rate |  |  |  |  | 75.1
13.83.2 | Two coats
Rate basis: per sqm (source: cost for 10 sqm)
Code | Description | Unit | Quantity | Rate (Rs.) | Amount (Rs.)
0804 | Premium acrylic emulsion of interior grade, having VOC content less than 50 gm/ltr. | litre | 0.6 | 220
9999 | For filling holes and cracks with putty etc | L.S. | 1.43 | 2
9977 | Carriage of material | L.S. | 6.76 | 2
0131 | Painter | day | 0.54 | 679
0115 | Coolie | day | 0.54 | 558
9999 | Brushes, sand paper etc. | L.S. | 10.79 | 2
9999 | Sundries | L.S. | 6.76 | 2
Resource Total (Material + Labour + Machinery, as printed)
SAY (Rs.) — final DAR rate |  |  |  |  | 113.9
13.85.1 | With ready mixed pink or grey primer on wood work (hard and soft wood) having VOC content less than 50 grams/ litre
Rate basis: per sqm (source: cost for 10 sqm)
Code | Description | Unit | Quantity | Rate (Rs.) | Amount (Rs.)
0806 | Ready mixed pink or grey primer on wood work (hard and soft wood) having VOC content less than 50 gms/lit. | litre | 0.75 | 105
9999 | Putty | L.S. | 2.73 | 2
9977 | Carriage of material | L.S. | 0.39 | 2
0131 | Painter | day | 0.25 | 679
0115 | Coolie | day | 0.25 | 558
9999 | Brushes, sand paper etc. | L.S. | 5.33 | 2
9999 | Sundries | L.S. | 10.79 | 2
Resource Total (Material + Labour + Machinery, as printed)
SAY (Rs.) — final DAR rate |  |  |  |  | 57.05
13.85.3 | With water thinnable cement primer on wall surface having VOC content less than 50 grams/litre
Rate basis: per sqm (source: cost for 10 sqm)
Code | Description | Unit | Quantity | Rate (Rs.) | Amount (Rs.)
0808 | Water thinnable cement primer for interior wall surface, having VOC content less than 50 gms/lit. | litre | 0.7 | 50
9977 | Carriage of material | L.S. | 8.06 | 2
0131 | Painter | day | 0.4 | 679
0115 | Coolie | day | 0.2 | 558
9999 | Brushes, sand paper etc. | L.S. | 7.15 | 2
Resource Total (Material + Labour + Machinery, as printed)
SAY (Rs.) — final DAR rate |  |  |  |  | 60
13.86 | 6 mm plaster on cement concrete or reinforced cement concrete work with white cement based polymer modified self curing mortar of approved m
Rate basis: per sqm (source: cost for 10 sqm)
Code | Description | Unit | Quantity | Rate (Rs.) | Amount (Rs.)
0772 | White cement based polymer modified self curing compound in powder form | kg | 46 | 15
9977 | Carriage of white cement based polymer modified self curing compound in powder form | L.S. | 7.8 | 2
0155 | Mason (average) | day | 0.51 | 709
0115 | Coolie | day | 0.75 | 558
9999 | Extra for removing burrs, cleaning with wire brushes and pock making with pointed tools etc. | L.S. | 13.39 | 2
9999 | Scaffolding and sunderies | L.S. | 11.7 | 2
Resource Total (Material + Labour + Machinery, as printed)
SAY (Rs.) — final DAR rate |  |  |  |  | 205.5
13.87.1 | Old work (two or more coats)
Rate basis: per sqm (source: cost for 10 sqm)
Code | Description | Unit | Quantity | Rate (Rs.) | Amount (Rs.)
0775 | Dehradun white lime | quintal | 0.02 | 600
9977 | Carriage of lime | L.S. | 0.52 | 2
0141 | White Washer | day | 0.11 | 617
0115 | Coolie | day | 0.06 | 558
9999 | Indigo gum etc | L.S. | 2.73 | 2
9999 | Sundries ladders etc | L.S. | 2.73 | 2
Resource Total (Material + Labour + Machinery, as printed)
SAY (Rs.) — final DAR rate |  |  |  |  | 16.75
13.87.2 | Old work (one or more coats)
Rate basis: per sqm (source: cost for 10 sqm)
Code | Description | Unit | Quantity | Rate (Rs.) | Amount (Rs.)
0775 | Dehradun white lime | quintal | 0.01 | 600
9977 | Carriage of lime | L.S. | 0.52 | 2
0141 | White Washer | day | 0.07 | 617
0115 | Coolie | day | 0.03 | 558
9999 | Indigo gum etc | L.S. | 2.08 | 2
9999 | Sundries ladders etc | L.S. | 2.73 | 2
Resource Total (Material + Labour + Machinery, as printed)
SAY (Rs.) — final DAR rate |  |  |  |  | 10.25
13.88 | Removing white or colour wash by scrapping and sand papering and preparing the surface smooth including necessary repairs to scratches etc.
Rate basis: per sqm (source: cost for 10 sqm)
Code | Description | Unit | Quantity | Rate (Rs.) | Amount (Rs.)
0114 | Beldar | day | 0.09 | 558
0115 | Coolie | day | 0.04 | 558
0101 | Bhisti | day | 0.04 | 617
9999 | Sundries such as sand paper and scrapper | L.S. | 2.73 | 2
9999 | Repair to scraches | L.S. | 1.82 | 2
Resource Total (Material + Labour + Machinery, as printed)
SAY (Rs.) — final DAR rate |  |  |  |  | 14.2
13.89 | Distempering with dry distemper of approved brand and manufacture (one or more coats) and of required shade on old work to give an even shad
Rate basis: per sqm (source: cost for 10 sqm)
Code | Description | Unit | Quantity | Rate (Rs.) | Amount (Rs.)
0815 | Dry distemper | kilogram | 1 | 30
9977 | Carriage of distemper | L.S. | 0.91 | 2
9999 | Brushes, sand-paper etc. | L.S. | 5.33 | 2
0131 | Painter | day | 0.33 | 679
0115 | Coolie | day | 0.17 | 558
9999 | Sundries | L.S. | 4.42 | 2
Resource Total (Material + Labour + Machinery, as printed)
SAY (Rs.) — final DAR rate |  |  |  |  | 49.55
13.90.1 | Old work (one or more coats)
Rate basis: per sqm (source: cost for 10 sqm)
Code | Description | Unit | Quantity | Rate (Rs.) | Amount (Rs.)
0816 | Ist quality Acrylic distemper (Ready mix) having VOC content less than 50 grams/ litre | kilogram | 1 | 50
9999 | Brushes, putty etc. | L.S. | 0.52 | 2
9988 | Sundries including carriage | L.S. | 10.79 | 2
0131 | Painter | day | 0.33 | 679
0115 | Coolie | day | 0.17 | 558
9999 | Sundries | L.S. | 7.15 | 2
Resource Total (Material + Labour + Machinery, as printed)
SAY (Rs.) — final DAR rate |  |  |  |  | 54.3
13.91 | Removing dry or oil bound distemper, water proofing cement paint and the like by scrapping, sand papering and preparing the surface smooth i
Rate basis: per sqm (source: cost for 10 sqm)
Code | Description | Unit | Quantity | Rate (Rs.) | Amount (Rs.)
0114 | Beldar | day | 0.11 | 558
0115 | Coolie | day | 0.05 | 558
0101 | Bhisti | day | 0.05 | 617
9999 | Scrapper, sand paper etc. | L.S. | 6.24 | 2
9999 | Sundries including mortar to repair the surface | L.S. | 1.82 | 2
Resource Total (Material + Labour + Machinery, as printed)
SAY (Rs.) — final DAR rate |  |  |  |  | 18.25
13.92.1 | Old work (one or more coats)
Rate basis: per sqm (source: cost for 10 sqm)
Code | Description | Unit | Quantity | Rate (Rs.) | Amount (Rs.)
0845 | Roofing paint for iron sheets in red colour | litre | 0.46 | 120
9977 | Carriage | L.S. | 0.52 | 2
0131 | Painter | day | 0.36 | 679
0115 | Coolie | day | 0.36 | 558
9999 | Putty, brushes sand paper etc. | L.S. | 6.76 | 2
9999 | Sundries | L.S. | 8.06 | 2
Resource Total (Material + Labour + Machinery, as printed)
SAY (Rs.) — final DAR rate |  |  |  |  | 71.05
13.93.1 | 75 mm diameter pipes
Rate basis: per metres (source: cost for 30 metres)
Code | Description | Unit | Quantity | Rate (Rs.) | Amount (Rs.)
4202 | Red oxide Zinc chromate primer | litre | 0.41 | 110
9977 | Carraige | L.S. | 0.39 | 2
0131 | Painter | day | 0.18 | 679
0115 | Coolie | day | 0.18 | 558
9999 | Brushes, sand paper etc | L.S. | 8.19 | 2
0828 | Anticorrosive bituminous paint (black) | litre | 0.73 | 100
9977 | Carraige | L.S. | 1.04 | 2
0131 | Painter | day | 0.41 | 679
0115 | Coolie | day | 0.41 | 558
9999 | Putty, sand paper etc | L.S. | 4.16 | 2
9999 | Sundries | L.S. | 6.24 | 2
9999 | Wire brushes for cleaning | L.S. | 4.42 | 2
9999 | Extra for delays | L.S. | 40.3 | 2
Resource Total (Material + Labour + Machinery, as printed)
SAY (Rs.) — final DAR rate |  |  |  |  | 43.6
13.94.1 | 75 mm diameter pipes
Rate basis: per metres (source: cost for 30 metres)
Code | Description | Unit | Quantity | Rate (Rs.) | Amount (Rs.)
0828 | Anticorrosive bituminous paint (black) | litre | 0.43 | 100
9977 | Carriage | L.S. | 0.39 | 2
0131 | Painter | day | 0.27 | 679
0115 | Coolie | day | 0.27 | 558
9999 | Putty, sand paper etc | L.S. | 4.16 | 2
9999 | Sundries | L.S. | 6.24 | 2
9999 | Wire brushes for cleaning | L.S. | 4.42 | 2
9999 | Extra for delays | L.S. | 26.91 | 2
Resource Total (Material + Labour + Machinery, as printed)
SAY (Rs.) — final DAR rate |  |  |  |  | 20.55
13.94.2 | 100 mm diameter pipes
Rate basis: per metres (source: cost for 30 metres)
Code | Description | Unit | Quantity | Rate (Rs.) | Amount (Rs.)
0828 | Anticorrosive bituminous paint (black) | litre | 0.57 | 100
9977 | Carriage | L.S. | 0.52 | 2
0131 | Painter | day | 0.36 | 679
0115 | Coolie | day | 0.36 | 558
9999 | Putty, sand paper brushes etc. | L.S. | 5.33 | 2
9999 | Sundries | L.S. | 8.06 | 2
9999 | Wire brushes for cleaning | L.S. | 5.33 | 2
9999 | Extra for delay | L.S. | 34.06 | 2
Resource Total (Material + Labour + Machinery, as printed)
SAY (Rs.) — final DAR rate |  |  |  |  | 27.15
13.94.3 | 150 mm diameter pipes
Rate basis: per metres (source: cost for 30 metres)
Code | Description | Unit | Quantity | Rate (Rs.) | Amount (Rs.)
0828 | Anticorrosive bituminous paint (black) | litre | 0.85 | 100
9977 | Carriage | L.S. | 0.65 | 2
0131 | Painter | day | 0.53 | 679
0115 | Coolie | day | 0.53 | 558
9999 | Putty, sand paper brushes etc. | L.S. | 8.06 | 2
9999 | Sundries | L.S. | 11.96 | 2
9999 | Wire brushes for cleaning | L.S. | 7.14 | 2
9999 | Extra for delay | L.S. | 40.3 | 2
Resource Total (Material + Labour + Machinery, as printed)
SAY (Rs.) — final DAR rate |  |  |  |  | 39.1
13.95.1 | 75 mm diameter pipes
Rate basis: per metres (source: cost for 30 metres)
Code | Description | Unit | Quantity | Rate (Rs.) | Amount (Rs.)
4202 | Red oxide Zinc chromate primer | litre | 0.41 | 110
9977 | Carriage | L.S. | 0.39 | 2
0131 | Painter | day | 0.18 | 679
0115 | Coolie | day | 0.18 | 558
9999 | Sundries | L.S. | 8.19 | 2
0826 | Aluminium paint | litre | 0.61 | 150
9977 | Carriage | L.S. | 1.04 | 2
9999 | Putty, sand paper etc | L.S. | 4.16 | 2
0131 | Painter | day | 0.41 | 679
0115 | Coolie | day | 0.41 | 558
9999 | Sundries | L.S. | 5.2 | 2
9999 | Wire brushes for cleaning | L.S. | 9.1 | 2
9999 | Extra for delays | L.S. | 44.85 | 2
Resource Total (Material + Labour + Machinery, as printed)
SAY (Rs.) — final DAR rate |  |  |  |  | 45.15
13.95.2 | 100 mm diameter pipes
Rate basis: per metres (source: cost for 30 metres)
Code | Description | Unit | Quantity | Rate (Rs.) | Amount (Rs.)
4202 | Red oxide Zinc chromate primer | litre | 0.54 | 110
9977 | Carriage | L.S. | 0.52 | 2
0131 | Painter | day | 0.24 | 679
0115 | Coolie | day | 0.24 | 558
9999 | Sundries | L.S. | 10.79 | 2
0826 | Aluminium paint | litre | 1.16 | 150
9977 | Carriage | L.S. | 1.43 | 2
9999 | Putty, sand paper etc | L.S. | 5.33 | 2
0131 | Painter | day | 0.54 | 679
0115 | Coolie | day | 0.54 | 558
9999 | Sundries | L.S. | 6.76 | 2
9999 | Wire brushes for cleaning | L.S. | 11.96 | 2
9999 | Extra for delays | L.S. | 66.43 | 2
Resource Total (Material + Labour + Machinery, as printed)
SAY (Rs.) — final DAR rate |  |  |  |  | 62.65
13.95.3 | 150 mm diameter pipes
Rate basis: per metres (source: cost for 30 metres)
Code | Description | Unit | Quantity | Rate (Rs.) | Amount (Rs.)
4202 | Red oxide Zinc chromate primer | litre | 0.8 | 110
9977 | Carriage | L.S. | 0.65 | 2
0131 | Painter | Day | 0.36 | 679
0115 | Coolie | Day | 0.36 | 558
9999 | Sundries | L.S. | 15.99 | 2
0826 | Aluminium paint | litre | 1.72 | 150
9977 | Carriage | L.S. | 2.08 | 2
9999 | Putty, sand paper etc | L.S. | 7.93 | 2
0131 | Painter | day | 0.8 | 679
0115 | Coolie | day | 0.8 | 558
9999 | Sundries | L.S. | 10.01 | 2
9999 | Wire brushes for cleaning | L.S. | 17.81 | 2
9999 | Extra for delays | L.S. | 101.4 | 2
Resource Total (Material + Labour + Machinery, as printed)
SAY (Rs.) — final DAR rate |  |  |  |  | 93.35
13.96.1 | 75 mm diameter pipes
Rate basis: per metres (source: cost for 30 metres)
Code | Description | Unit | Quantity | Rate (Rs.) | Amount (Rs.)
0826 | Aluminium paint | litre | 0.35 | 150
9999 | Putty, sand paper etc. | L.S. | 0.39 | 2
9977 | Carriage | L.S. | 2.08 | 2
0131 | Painter | day | 0.28 | 679
0115 | Coolie | day | 0.28 | 558
9999 | Putty, sand paper brushes etc. | L.S. | 4.16 | 2
9999 | Sundries | L.S. | 6.24 | 2
9999 | Wire brushes for cleaning | L.S. | 4.42 | 2
9999 | Extra for delay | L.S. | 26.91 | 2
Resource Total (Material + Labour + Machinery, as printed)
SAY (Rs.) — final DAR rate |  |  |  |  | 21.75
13.96.2 | 100 mm diameter pipes
Rate basis: per metres (source: cost for 30 metres)
Code | Description | Unit | Quantity | Rate (Rs.) | Amount (Rs.)
0826 | Aluminium paint | litre | 0.46 | 150
9999 | Putty, sand paper etc. | L.S. | 0.52 | 2
9977 | Carriage | L.S. | 2.73 | 2
0131 | Painter | day | 0.36 | 679
0115 | Coolie | day | 0.36 | 558
9999 | Putty, sand paper brushes etc. | L.S. | 5.33 | 2
9999 | Sundries | L.S. | 8.06 | 2
9999 | Wire brushes for cleaning | L.S. | 5.33 | 2
9999 | Extra for delay | L.S. | 34.06 | 2
Resource Total (Material + Labour + Machinery, as printed)
SAY (Rs.) — final DAR rate |  |  |  |  | 27.95
13.96.3 | 150 mm diameter pipes
Rate basis: per metres (source: cost for 30 metres)
Code | Description | Unit | Quantity | Rate (Rs.) | Amount (Rs.)
0826 | Aluminium paint | litre | 0.68 | 150
9999 | Putty, sand paper etc. | L.S. | 0.65 | 2
9977 | Carriage | L.S. | 3.9 | 2
0131 | Painter | day | 0.53 | 679
0115 | Coolie | day | 0.53 | 558
9999 | Putty, sand paper brushes etc. | L.S. | 7.93 | 2
9999 | Sundries | L.S. | 11.96 | 2
9999 | Wire brushes for cleaning | L.S. | 7.15 | 2
9999 | Extra for delay | L.S. | 40.3 | 2
Resource Total (Material + Labour + Machinery, as printed)
SAY (Rs.) — final DAR rate |  |  |  |  | 40.2
13.97.1 | Old work (one or more coats)
Rate basis: per sqm (source: cost for 10 sqm)
Code | Description | Unit | Quantity | Rate (Rs.) | Amount (Rs.)
0859 | Oil type wood preservative | litre | 0.81 | 130
9977 | Carriage of material | L.S. | 0.52 | 2
0131 | Painter | day | 0.11 | 679
0115 | Coolie | day | 0.11 | 558
9999 | Brushes etc | L.S. | 2.73 | 2
9999 | Sundries | L.S. | 2.73 | 2
Resource Total (Material + Labour + Machinery, as printed)
SAY (Rs.) — final DAR rate |  |  |  |  | 33.9
13.98.1 | One or more coats on old work
Rate basis: per sqm (source: cost for 10 sqm)
Code | Description | Unit | Quantity | Rate (Rs.) | Amount (Rs.)
0835 | Plastic emulsion paint | litre | 0.73 | 200
9999 | Material for filling holes and cracks (putty etc.) | L.S. | 0.52 | 2
9977 | Carriage of material | L.S. | 5.33 | 2
0131 | Painter | day | 0.36 | 679
0115 | Coolie | day | 0.36 | 558
9999 | Brushes, sand paper etc | L.S. | 8.06 | 2
9999 | Sundries | L.S. | 6.76 | 2
Resource Total (Material + Labour + Machinery, as printed)
SAY (Rs.) — final DAR rate |  |  |  |  | 84.65
13.99.1 | One or more coats on old work
Rate basis: per sqm (source: cost for 10 sqm)
Code | Description | Unit | Quantity | Rate (Rs.) | Amount (Rs.)
0833 | Synthetic enamel paint in black or chocolate shade | litre | 0.7 | 170
9977 | Carriage of paint and materials | L.S. | 0.52 | 2
0131 | Painter | day | 0.36 | 679
0115 | Coolie | day | 0.36 | 558
9999 | Putty | L.S. | 2.73 | 2
9999 | Brushes sand paper etc. | L.S. | 5.33 | 2
9999 | Sundries | L.S. | 8.06 | 2
Resource Total (Material + Labour + Machinery, as printed)
SAY (Rs.) — final DAR rate |  |  |  |  | 79.95
13.100.1 | One or more coats on old work
Rate basis: per sqm (source: cost for 10 sqm)
Code | Description | Unit | Quantity | Rate (Rs.) | Amount (Rs.)
0826 | Aluminium paint | litre | 0.46 | 150
9977 | Carriage of paint and material | L.S. | 0.52 | 2
9999 | Putty etc | L.S. | 2.73 | 2
0131 | Painter | day | 0.36 | 679
0115 | Coolie | day | 0.36 | 558
9999 | Brushes, sand paper etc | L.S. | 5.33 | 2
9999 | Sundries | L.S. | 8.06 | 2
Resource Total (Material + Labour + Machinery, as printed)
SAY (Rs.) — final DAR rate |  |  |  |  | 73.25
13.101.1 | One or more coats on old work
Rate basis: per sqm (source: cost for 10 sqm)
Code | Description | Unit | Quantity | Rate (Rs.) | Amount (Rs.)
0827 | Acid proof paint (chocolate or black) | litre | 0.7 | 225
9977 | Carriage of paint | L.S. | 0.52 | 2
9999 | Putty etc | L.S. | 2.73 | 2
0131 | Painter | day | 0.36 | 679
0115 | Coolie | day | 0.36 | 558
9999 | Brushes, sand paper etc | L.S. | 5.33 | 2
9999 | Sundries | L.S. | 8.06 | 2
Resource Total (Material + Labour + Machinery, as printed)
SAY (Rs.) — final DAR rate |  |  |  |  | 85.1
13.102.1 | One or more coats on old work
Rate basis: per sqm (source: cost for 10 sqm)
Code | Description | Unit | Quantity | Rate (Rs.) | Amount (Rs.)
0828 | Anticorrosive bituminous paint (black) | litre | 0.57 | 100
9977 | Carriage | L.S. | 0.52 | 2
0131 | Painter | day | 0.36 | 679
0115 | Coolie | day | 0.36 | 558
9999 | Putty, brushes, sand paper etc | L.S. | 5.33 | 2
9999 | Sundries | L.S. | 8.06 | 2
Resource Total (Material + Labour + Machinery, as printed)
SAY (Rs.) — final DAR rate |  |  |  |  | 70.95
13.103.1 | One or more coats on old work
Rate basis: per sqm (source: cost for 10 sqm)
Code | Description | Unit | Quantity | Rate (Rs.) | Amount (Rs.)
1000 | Spirit | litre | 0.98 | 48
0999 | Shellac | kilogram | 0.13 | 300
9977 | Carriage of materials | L.S. | 0.91 | 2
9999 | Turpentine oil sand paper cotton/woolen cloth putty etc. | L.S. | 10.79 | 2
9999 | Linseed oil | L.S. | 0.52 | 2
0131 | Painter | day | 1.76 | 679
9999 | Sundries | L.S. | 8.06 | 2
Resource Total (Material + Labour + Machinery, as printed)
SAY (Rs.) — final DAR rate |  |  |  |  | 176.85
13.104.1 | Old work
Rate basis: per sqm (source: cost for 10 sqm)
Code | Description | Unit | Quantity | Rate (Rs.) | Amount (Rs.)
0855 | Wax polish (ready made) | kilogram | 0.25 | 230
9977 | Caariage | L.S. | 0.39 | 2
0131 | Painter | day | 0.4 | 679
0115 | Coolie | day | 0.4 | 558
9999 | Soap, brushes, cloth etc | L.S. | 4.16 | 2
9999 | Sundries | L.S. | 4.42 | 2
Resource Total (Material + Labour + Machinery, as printed)
SAY (Rs.) — final DAR rate |  |  |  |  | 76.3
13.105 | Re-lettering with black Japan paint of approved brand and manufacture.
Rate basis: per letters (source: cost for 100 letters)
Code | Description | Unit | Quantity | Rate (Rs.) | Amount (Rs.)
0829 | Black Japan paint | litre | 0.37 | 90
9977 | Carriage | L.S. | 0.52 | 2
0131 | Painter | day | 4 | 679
0115 | Coolie | day | 1 | 558
9999 | Painting brushes, turpentine, stencil etc | L.S. | 7.15 | 2
9999 | Sundries | L.S. | 8.06 | 2
Resource Total (Material + Labour + Machinery, as printed)
SAY (Rs.) — final DAR rate |  |  |  |  | 3
13.106 | Painting (one or more coats) with black Japan paint of approved brand and manufacture to give an even shade.
Rate basis: per sqm (source: cost for 10 sqm)
Code | Description | Unit | Quantity | Rate (Rs.) | Amount (Rs.)
0829 | Black Japan paint | litre | 0.7 | 90
9977 | Carriage | L.S. | 0.52 | 2
9999 | Putty etc. | L.S. | 2.73 | 2
0131 | Painter | day | 0.36 | 679
0115 | Coolie | day | 0.36 | 558
9999 | Brushes, sand paper etc. | L.S. | 5.33 | 2
9999 | Sundries | L.S. | 8.06 | 2
Resource Total (Material + Labour + Machinery, as printed)
SAY (Rs.) — final DAR rate |  |  |  |  | 72.45
13.107.1 | 32 mm dia
Rate basis: per no (source: cost for 1 no)
Code | Description | Unit | Quantity | Rate (Rs.) | Amount (Rs.)
1314 | C.P.brass chain with 32 mm dia rubber plug | each | 1 | 40
9988 | Carriage of materials and fixing charges | L.S. | 8.06 | 2
Resource Total (Material + Labour + Machinery, as printed)
SAY (Rs.) — final DAR rate |  |  |  |  | 75.1
13.107.2 | 40 mm dia
Rate basis: per no (source: cost for 1 no)
Code | Description | Unit | Quantity | Rate (Rs.) | Amount (Rs.)
1315 | C.P.brass chain with 40 mm dia rubber plug | each | 1 | 40
9988 | Carriage of materials and fixing charges | L.S. | 8.06 | 2
Resource Total (Material + Labour + Machinery, as printed)
SAY (Rs.) — final DAR rate |  |  |  |  | 75.1
13.108.1 | One or more coats on old work
Rate basis: per sqm (source: cost for 10 sqm)
Code | Description | Unit | Quantity | Rate (Rs.) | Amount (Rs.)
0816 | Ist quality Acrylic distemper(Ready mix) having VOC content less than 50 grams/ litre distemper | kilogram | 1 | 50
9999 | Brushes, putty etc | L.S. | 0.52 | 2
9988 | Sundries including carriage of material | L.S. | 10.76 | 2
0131 | Painter | day | 0.22 | 679
0114 | Beldar | day | 0.22 | 558
9999 | Sundries | L.S. | 7.15 | 2
Resource Total (Material + Labour + Machinery, as printed)
SAY (Rs.) — final DAR rate |  |  |  |  | 48.05
13.109.1 | Old work (one or more coats applied @ 2.20 kg/10 sqm) over priming coat of primer applied @ 0.80 litrs/10 sqm complete including cost of Pri
Rate basis: per sqm (source: cost for 10 sqm)
Code | Description | Unit | Quantity | Rate (Rs.) | Amount (Rs.)
0851 | Water proofing cement paint | kilogram | 2.2 | 38
8508 | Primer for cement paint | litre | 0.8 | 79
9977 | Carriage of material | L.S. | 1.56 | 2
0131 | Painter | day | 0.46 | 679
0115 | Coolie | day | 0.23 | 558
0101 | Bhisti | day | 0.05 | 617
9999 | Brushes, sand paper etc | L.S. | 7.15 | 2
9999 | Sundries | L.S. | 8.06 | 2
Resource Total (Material + Labour + Machinery, as printed)
SAY (Rs.) — final DAR rate |  |  |  |  | 87.2
13.109.2 | Old work (one or more coats @ 2.20 kg/10 sqm) complete.
Rate basis: per sqm (source: cost for 10 sqm)
Code | Description | Unit | Quantity | Rate (Rs.) | Amount (Rs.)
0851 | Water proofing cement paint | kilogram | 2.2 | 38
9977 | Carriage of material | L.S. | 1.1 | 2
0131 | Painter | day | 0.35 | 679
0115 | Coolie | day | 0.12 | 558
0101 | Bhisti | day | 0.05 | 617
9999 | Brushes, sand paper etc | L.S. | 3.15 | 2
9999 | Sundries | L.S. | 8.06 | 2
Resource Total (Material + Labour + Machinery, as printed)
SAY (Rs.) — final DAR rate |  |  |  |  | 59.35
13.110.1 | Old work (Two or more coats on existing cement paint surface applied @ 3.28 ltr/10 sqm.
Rate basis: per sqm (source: cost for 10 sqm)
Code | Description | Unit | Quantity | Rate (Rs.) | Amount (Rs.)
8507 | Textured exterior paint | litre | 3.28 | 240
9977 | Carriage of material | L.S. | 1.56 | 2
0131 | Painter | day | 0.46 | 679
0115 | Coolie | day | 0.23 | 558
9999 | Brushes, sand paper etc | L.S. | 7.15 | 2
9999 | Sundries | L.S. | 8.06 | 2
Resource Total (Material + Labour + Machinery, as printed)
SAY (Rs.) — final DAR rate |  |  |  |  | 168.75
13.110.2 | Old work (One or more coats) applied @ 1.82 ltr/10 sqm.
Rate basis: per sqm (source: cost for 10 sqm)
Code | Description | Unit | Quantity | Rate (Rs.) | Amount (Rs.)
8507 | Textured exterior paint | litre | 1.82 | 240
9977 | Carriage of material | L.S. | 0.52 | 2
0131 | Painter | day | 0.33 | 679
0115 | Coolie | day | 0.17 | 558
9999 | Brushes, sand paper etc | L.S. | 7.15 | 2
9999 | Sundries | L.S. | 8.06 | 2
Resource Total (Material + Labour + Machinery, as printed)
SAY (Rs.) — final DAR rate |  |  |  |  | 105.3
13.111.1 | Old work (Two or more coat applied @ 1.67 ltr/ 10 sqm) on existing cement paint surface
Rate basis: per sqm (source: cost for 10 sqm)
Code | Description | Unit | Quantity | Rate (Rs.) | Amount (Rs.)
8505 | Acrylic exterior paint | litre | 1.67 | 170
9977 | Carriage of material | L.S. | 0.91 | 2
0131 | Painter | day | 0.46 | 679
0115 | Coolie | day | 0.23 | 558
9999 | Brushes, sand paper etc | L.S. | 4.81 | 2
9999 | Sundries | L.S. | 5.33 | 2
Resource Total (Material + Labour + Machinery, as printed)
SAY (Rs.) — final DAR rate |  |  |  |  | 99.9
13.111.2 | Old work (One or more coat applied @ 0.90 ltr/10 sqm).
Rate basis: per sqm (source: cost for 10 sqm)
Code | Description | Unit | Quantity | Rate (Rs.) | Amount (Rs.)
8505 | Acrylic exterior paint | litre | 0.9 | 170
9977 | Carriage of material | L.S. | 0.52 | 2
0131 | Painter | day | 0.33 | 679
0115 | Coolie | day | 0.17 | 558
9999 | Brushes, sand paper etc | L.S. | 7.15 | 2
9999 | Sundries | L.S. | 8.06 | 2
Resource Total (Material + Labour + Machinery, as printed)
SAY (Rs.) — final DAR rate |  |  |  |  | 67.35
13.112.1 | Old work (Two or more coats applied @ 1.43 ltr/ 10 sqm) over existing cement paint surface
Rate basis: per sqm (source: cost for 10 sqm)
Code | Description | Unit | Quantity | Rate (Rs.) | Amount (Rs.)
8506 | Premium Acrylic exterior paint | litre | 1.43 | 180
9977 | Carriage of material | L.S. | 1.04 | 2
0131 | Painter | day | 0.46 | 679
0115 | Coolie | day | 0.23 | 558
9999 | Brushes, sand paper etc | L.S. | 7.15 | 2
9999 | Sundries | L.S. | 8.06 | 2
Resource Total (Material + Labour + Machinery, as printed)
SAY (Rs.) — final DAR rate |  |  |  |  | 97.75
13.112.2 | Old work (one or more coats applied @ 0.83 ltr/10 sqm).
Rate basis: per sqm (source: cost for 10 sqm)
Code | Description | Unit | Quantity | Rate (Rs.) | Amount (Rs.)
8506 | Premium Acrylic exterior paint | litre | 0.83 | 180
9977 | Carriage of material | L.S. | 0.91 | 2
0131 | Painter | day | 0.33 | 679
0115 | Coolie | day | 0.17 | 558
9999 | Brushes, sand paper etc | L.S. | 7.15 | 2
9999 | Sundries | L.S. | 8.06 | 2
Resource Total (Material + Labour + Machinery, as printed)
SAY (Rs.) — final DAR rate |  |  |  |  | 66.95
13.113.1 | One or more coats with copal varnish
Rate basis: per sqm (source: cost for 10 sqm)
Code | Description | Unit | Quantity | Rate (Rs.) | Amount (Rs.)
0857 | Superior copal varnish | litre | 0.7 | 115
9977 | Carriage | L.S. | 0.52 | 2
9999 | Repair to the surface | L.S. | 2.73 | 2
0131 | Painter | day | 0.36 | 679
0115 | Coolie | day | 0.36 | 558
9999 | Brushes, sand paper etc | L.S. | 5.33 | 2
9999 | Sundries | L.S. | 2.73 | 2
Resource Total (Material + Labour + Machinery, as printed)
SAY (Rs.) — final DAR rate |  |  |  |  | 73.4
13.113.2 | One or more coats with spar varnish
Rate basis: per sqm (source: cost for 10 sqm)
Code | Description | Unit | Quantity | Rate (Rs.) | Amount (Rs.)
0858 | Superior spar varnish | litre | 0.75 | 115
9977 | Carriage | L.S. | 0.52 | 2
9999 | Repair etc | L.S. | 2.73 | 2
0131 | Painter | day | 0.36 | 679
0115 | Coolie | day | 0.36 | 558
9999 | Brushes, sand paper etc | L.S. | 2.73 | 2
9999 | Sundries | L.S. | 4.16 | 2
Resource Total (Material + Labour + Machinery, as printed)
SAY (Rs.) — final DAR rate |  |  |  |  | 73.85
13.114 | Melamine polishing on wood work (one or more coat).
Rate basis: per sqm (source: cost for 10 sqm)
Code | Description | Unit | Quantity | Rate (Rs.) | Amount (Rs.)
7241 | Melamine polish | litre | 0.65 | 280
0006 | Hire charges of Spraying machine including electric charges | day | 0.78 | 250
9988 | Carriage charge of Machine & Marerial | L.S. | 4.42 | 2
0131 | Painter | day | 0.35 | 679
0114 | Beldar | day | 0.35 | 558
9999 | Sundries | L.S. | 4.42 | 2
Resource Total (Material + Labour + Machinery, as printed)
SAY (Rs.) — final DAR rate |  |  |  |  | 110.75
13.115 | Varnishing with flatting varnish of approved brand and manufacture one or more coats on old work.
Rate basis: per sqm (source: cost for 10 sqm)
Code | Description | Unit | Quantity | Rate (Rs.) | Amount (Rs.)
0856 | Ordinary varnish | litre | 0.7 | 100
9999 | Glue, putty etc | L.S. | 2.73 | 2
9977 | Carriage | L.S. | 1.82 | 2
9999 | Painting brushes, turpentine, stencil etc | L.S. | 24.18 | 2
0131 | Painter | day | 0.36 | 679
0115 | Coolie | day | 0.36 | 558
Resource Total (Material + Labour + Machinery, as printed)
SAY (Rs.) — final DAR rate |  |  |  |  | 76.65

## 14_Repairs_to_Buildings
SUB-HEAD 14: REPAIRS TO BUILDINGS
96 priced items. Amount and SAY are live Excel formulas computed from the Quantity x Rate figures below - edit any Quantity or Rate and the item's rate recalculates.
14.1.1 | With cement mortar 1:4 (1 cement : 4 fine sand)
Rate basis: per sqm (source: cost for 10 sqm)
Code | Description | Unit | Quantity | Rate (Rs.) | Amount (Rs.)
3.4 | Rate as per SH: 3.4 | cum | 0.183 | 3528.85
0155 | Mason (average) | day | 1.21 | 709
0115 | Coolie | day | 1.29 | 558
0114 | Beldar | day | 0.54 | 558
0101 | Bhisti | day | 0.92 | 617
9999 | Scaffolding and sundries | L.S. | 15.21 | 2
Resource Total (Material + Labour + Machinery, as printed)
SAY (Rs.) — final DAR rate |  |  |  |  | 417.8
14.1.2 | With cement mortar 1:4 (1cement: 4 coarse sand)
Rate basis: per sqm (source: cost for 10 sqm)
Code | Description | Unit | Quantity | Rate (Rs.) | Amount (Rs.)
3.9 | Rate as per SH: 3.9 | cum | 0.183 | 4010.35
0155 | Mason (average) | day | 1.21 | 709
0115 | Coolie | day | 1.29 | 558
0114 | Beldar | day | 0.54 | 558
0101 | Bhisti | day | 0.92 | 617
9999 | Scaffolding and sundries | L.S. | 15.21 | 2
Resource Total (Material + Labour + Machinery, as printed)
SAY (Rs.) — final DAR rate |  |  |  |  | 429.6
14.2.1 | Door chowkhats
Rate basis: per nos (source: cost for 1 nos)
Code | Description | Unit | Quantity | Rate (Rs.) | Amount (Rs.)
3.6 | Rate as per SH: 3.6 | cum | 0.01 | 2874.65
0295 | Stone Aggregate (Single size) : 20 mm nominal size | cum | 0.021 | 1350
0297 | Stone Aggregate (Single size) : 10 mm nominal size | cum | 0.0072 | 1350
2202 | Carriage of Stone aggregate below 40 mm nominal size | cum | 0.0282 | 103.77
0982 | Coarse sand (zone III) | cum | 0.0141 | 1350
2203 | Carriage of Coarse sand | cum | 0.0141 | 103.77
0367 | Portland Cement (OPC-43 grade) | tonne | 0.0066 | 4940
2209 | Carriage of Cement | tonne | 0.0066 | 92.24
0114 | Beldar | day | 0.027 | 558
0115 | Coolie | day | 0.0195 | 558
0130 | Mistry | day | 0.0084 | 738
0123 | Mason (brick layer) 1st class | day | 0.0018 | 738
0124 | Mason (brick layer) 2nd class | day | 0.0018 | 679
0128 | Mate | day | 0.0012 | 617
9999 | Scaffolding | L.S. | 1.43 | 2
9999 | Hire and running charges of mechanical mixer | L.S. | 0.78 | 2
9999 | Sundries | L.S. | 0.39 | 2
9999 | Cement concrete 1:2:4 filled in chase cut | L.S. | 24.18 | 2
9999 | Painting two coats of coaltar | L.S. | 13.52 | 2
9999 | Disposal of mulba | L.S. | 1.82 | 2
0155 | Mason (average) | day | 0.5 | 709
0114 | Beldar | day | 0.75 | 558
9999 | Sundries | L.S. | 2.73 | 2
Resource Total (Material + Labour + Machinery, as printed)
SAY (Rs.) — final DAR rate |  |  |  |  | 1366.85
14.2.2 | Window chowkhats
Rate basis: per nos (source: cost for 1 nos)
Code | Description | Unit | Quantity | Rate (Rs.) | Amount (Rs.)
3.6 | Rate as per SH: 3.6 | cum | 0.006 | 2874.65
0295 | Stone Aggregate (Single size) : 20 mm nominal size | cum | 0.014 | 1350
0297 | Stone Aggregate (Single size) : 10 mm nominal size | cum | 0.0048 | 1350
2202 | Carriage of Stone aggregate below 40 mm nominal size | cum | 0.0188 | 103.77
0982 | Coarse sand (zone III) | cum | 0.0094 | 1350
2203 | Carriage of Coarse sand | cum | 0.0094 | 103.77
0367 | Portland Cement (OPC-43 grade) | tonne | 0.0044 | 4940
2209 | Carriage of Cement | tonne | 0.0044 | 92.24
0114 | Beldar | day | 0.018 | 558
0115 | Coolie | day | 0.013 | 558
0130 | Mistry | day | 0.0056 | 738
0123 | Mason (brick layer) 1st class | day | 0.0012 | 738
0124 | Mason (brick layer) 2nd class | day | 0.0012 | 679
0128 | Mate | day | 0.0008 | 617
9999 | Scaffolding and sundries | L.S. | 0.91 | 2
9999 | Hire and running charges of mechanical mixer | L.S. | 0.52 | 2
9999 | Sundries | L.S. | 0.26 | 2
9999 | Cement concrete 1:2:4 | L.S. | 9.88 | 2
9999 | Painting two coats of coaltar | L.S. | 0.91 | 2
0155 | Mason (average) | day | 0.33 | 709
0114 | Beldar | day | 0.5 | 558
Resource Total (Material + Labour + Machinery, as printed)
SAY (Rs.) — final DAR rate |  |  |  |  | 858.9
14.2.3 | Clerestory window chowkhats
Rate basis: per nos (source: cost for 1 nos)
Code | Description | Unit | Quantity | Rate (Rs.) | Amount (Rs.)
3.6 | Rate as per SH: 3.6 | cum | 0.003 | 2874.65
0295 | Stone Aggregate (Single size) : 20 mm nominal size | cum | 0.007 | 1350
0297 | Stone Aggregate (Single size) : 10 mm nominal size | cum | 0.0024 | 1350
2202 | Carriage of Stone aggregate below 40 mm nominal size | cum | 0.0094 | 103.77
0982 | Coarse sand (zone III) | cum | 0.0047 | 1350
2203 | Carriage of Coarse sand | cum | 0.0047 | 103.77
0367 | Portland Cement (OPC-43 grade) | tonne | 0.0022 | 4940
2209 | Carriage of Cement | tonne | 0.0022 | 92.24
0114 | Beldar | day | 0.009 | 558
0115 | Coolie | day | 0.0065 | 558
0130 | Mistry | day | 0.0028 | 738
0123 | Mason (brick layer) 1st class | day | 0.0006 | 738
0124 | Mason (brick layer) 2nd class | day | 0.0006 | 679
0128 | Mate | day | 0.0004 | 617
9999 | Scaffolding and sundries | L.S. | 0.52 | 2
9999 | Hire and running charges of mechanical mixer | L.S. | 0.26 | 2
9999 | Sundries | L.S. | 0.13 | 2
9999 | Cement concrete 1:2:4 filled in chase cut | L.S. | 8.06 | 2
9999 | Painting two coats of coaltar | L.S. | 0.91 | 2
0155 | Mason (average) | day | 0.17 | 709
0114 | Beldar | day | 0.5 | 558
9999 | Sundries | L.S. | 2.73 | 2
Resource Total (Material + Labour + Machinery, as printed)
SAY (Rs.) — final DAR rate |  |  |  |  | 637.85
14.3 | Fixing chowkhat in existing opening in brick/ RCC wall with dash fasteners/ Chemical fasteners of appropriate size (3 nos on each vertical m
Rate basis: per chowkhat (source: cost for 1 chowkhat)
Code | Description | Unit | Quantity | Rate (Rs.) | Amount (Rs.)
0114 | Beldar | day | 0.027 | 558
0115 | Coolie | day | 0.0195 | 558
0130 | Mistry | day | 0.0084 | 738
0128 | Mate | day | 0.0012 | 617
9999 | Disposal of mulba | L.S. | 1.82 | 2
7019 | Dash fastner/ chemical fastener | each | 6 | 14
9999 | Hire charges of drill machine hire charges, Scaffolding and Sundries | L.S. | 12.22 | 2
Resource Total (Material + Labour + Machinery, as printed)
SAY (Rs.) — final DAR rate |  |  |  |  | 193.95
14.4.1 | For door/ window/ clerestory window
Rate basis: per opening (source: cost for 1 opening)
Code | Description | Unit | Quantity | Rate (Rs.) | Amount (Rs.)
3.6 | Rate as per SH: 3.6 | cum | 0.01 | 2874.65
9999 | Cement concrete 1:2:4 filled in chase cut | L.S. | 24.57 | 2
0124 | Mason (brick layer) 2nd class | day | 0.5 | 679
0114 | Beldar | day | 1.2 | 558
0115 | Coolie | day | 0.4 | 558
9999 | Scaffolding and Sundries | L.S. | 3.5 | 2
Resource Total (Material + Labour + Machinery, as printed)
SAY (Rs.) — final DAR rate |  |  |  |  | 932.45
14.5.1 | Float glass panes of nominal thickness 4 mm (weight not less than 10kg/sqm)
Rate basis: per glasses (source: cost for 10 glasses)
Code | Description | Unit | Quantity | Rate (Rs.) | Amount (Rs.)
2406 | Float glass panes of nominal thickness 4 mm (weight not less than 10kg/sqm). | sqm | 1.1 | 300
9988 | Carriage including sundries | L.S. | 1.82 | 2
0863 | Putty for wood work | kilogram | 0.68 | 30
9999 | Painting or varnishing or beewaxing | L.S. | 5.33 | 2
9999 | Sundries Nails etc. | L.S. | 6.76 | 2
0119 | Glazier | day | 0.23 | 679
0114 | Beldar | day | 0.23 | 558
9999 | Sundries such as Rag, cotton etc | L.S. | 1.43 | 2
Resource Total (Material + Labour + Machinery, as printed)
SAY (Rs.) — final DAR rate |  |  |  |  | 890.5
14.5.2 | Float glass panes of nominal thickness 5 mm (weight not less than 12.5kg/sqm)
Rate basis: per glasses (source: cost for 10 glasses)
Code | Description | Unit | Quantity | Rate (Rs.) | Amount (Rs.)
2407 | Float glass panes of nominal thickness 5 mm (weight not less than 12.5kg/ sqm) | sqm | 1.1 | 500
9988 | Carriage including sundries | L.S. | 1.82 | 2
0863 | Putty for wood work | kilogram | 0.68 | 30
9999 | Painting or varnishing or beewaxing | L.S. | 5.33 | 2
9999 | Sundries Nails etc. | L.S. | 6.76 | 2
0119 | Glazier | day | 0.23 | 679
0114 | Beldar | day | 0.23 | 558
9999 | Sundries such as Rag, cotton etc | L.S. | 1.43 | 2
Resource Total (Material + Labour + Machinery, as printed)
SAY (Rs.) — final DAR rate |  |  |  |  | 1184.85
14.6.1 | Float glass panes of nominal thickness 4 mm (weight not less than 10kg/sqm)
Rate basis: per glasses (source: cost for 10 glasses)
Code | Description | Unit | Quantity | Rate (Rs.) | Amount (Rs.)
2406 | Float glass panes of nominal thickness 4 mm (weight not less than 10kg/sqm). | sqm | 1.1 | 300
9999 | Painting or varnishing or beewaxing | L.S. | 4.42 | 2
9999 | Sundries Nails etc. | L.S. | 2.73 | 2
0112 | Carpenter 2nd class | day | 0.2 | 679
0119 | Glazier | day | 0.25 | 679
0114 | Beldar | day | 0.45 | 558
9999 | Sundries such as Rag, cotton etc | L.S. | 1.82 | 2
Resource Total (Material + Labour + Machinery, as printed)
SAY (Rs.) — final DAR rate |  |  |  |  | 1263
14.6.2 | Float glass panes of nominal thickness 5 mm (weight not less than 12.5kg/sqm)
Rate basis: per glasses (source: cost for 10 glasses)
Code | Description | Unit | Quantity | Rate (Rs.) | Amount (Rs.)
2407 | Float glass sheet of nominal thickness Float glass panes of nominal thickness 5 mm (weight not less than 12.5kg/ sqm) | sqm | 1.1 | 500
9999 | Painting or varnishing or beewaxing | L.S. | 4.42 | 2
9999 | Sundries Nails etc. | L.S. | 2.73 | 2
0112 | Carpenter 2nd class | day | 0.2 | 679
0119 | Glazier | day | 0.25 | 679
0114 | Beldar | day | 0.45 | 558
9999 | Sundries such as Rag, cotton etc | L.S. | 1.82 | 2
Resource Total (Material + Labour + Machinery, as printed)
SAY (Rs.) — final DAR rate |  |  |  |  | 1557.35
14.7.1 | Float glass panes of nominal thickness 4 mm (weight not less than 10kg/sqm)
Rate basis: per glasses (source: cost for 10 glasses)
Code | Description | Unit | Quantity | Rate (Rs.) | Amount (Rs.)
2406 | Float glass sheet of nominal thickness 4 mm (weight not less than 10kg/sqm). | sqm | 1.1 | 300
9999 | Sundries Nails etc. | L.S. | 9.88 | 2
9999 | Methylated spirit | L.S. | 5.33 | 2
0119 | Glazier | day | 0.3 | 679
0114 | Beldar | day | 0.3 | 558
9999 | Sundries | L.S. | 1.43 | 2
Resource Total (Material + Labour + Machinery, as printed)
SAY (Rs.) — final DAR rate |  |  |  |  | 989.85
14.7.2 | Float glass panes of nominal thickness 5 mm (weight not less than 12.5kg/sqm)
Rate basis: per glasses (source: cost for 10 glasses)
Code | Description | Unit | Quantity | Rate (Rs.) | Amount (Rs.)
2407 | Float glass panes of nominal thickness 5 mm (weight not less than 12.5kg/ sqm) | sqm | 1.1 | 500
9999 | Sundries Nails etc. | L.S. | 9.88 | 2
9999 | Methylated spirit | L.S. | 5.33 | 2
0119 | Glazier | day | 0.3 | 679
0114 | Beldar | day | 0.3 | 558
9999 | Sundries | L.S. | 1.43 | 2
Resource Total (Material + Labour + Machinery, as printed)
SAY (Rs.) — final DAR rate |  |  |  |  | 1284.2
14.8.1 | 2nd class teak wood fillets
Rate basis: per metres (source: cost for 10 metres)
Code | Description | Unit | Quantity | Rate (Rs.) | Amount (Rs.)
9999 | Nails | L.S. | 26.91 | 2
0112 | Carpenter 2nd class | day | 0.25 | 679
0114 | Beldar | day | 0.25 | 558
9999 | Sundries | L.S. | 2.73 | 2
Resource Total (Material + Labour + Machinery, as printed)
SAY (Rs.) — final DAR rate |  |  |  |  | 61.5
14.8.2 | Hollock wood fillets
Rate basis: per metres (source: cost for 10 metres)
Code | Description | Unit | Quantity | Rate (Rs.) | Amount (Rs.)
9999 | Nails | L.S. | 26.91 | 2
0112 | Carpenter 2nd class | day | 0.25 | 679
0114 | Beldar | day | 0.25 | 558
9999 | Sundries | L.S. | 2.73 | 2
Resource Total (Material + Labour + Machinery, as printed)
SAY (Rs.) — final DAR rate |  |  |  |  | 54.7
14.9 | Renewal of old putty of glass panes (length)
Rate basis: per metres (source: cost for 13 metres)
Code | Description | Unit | Quantity | Rate (Rs.) | Amount (Rs.)
0863 | Putty for wood work | kilogram | 0.68 | 30
9999 | Nails | L.S. | 7.15 | 2
9999 | Spirit | L.S. | 2.73 | 2
0112 | Carpenter 2nd class | day | 0.3 | 679
0114 | Beldar | day | 0.3 | 558
9999 | Sundries | L.S. | 1.43 | 2
Resource Total (Material + Labour + Machinery, as printed)
SAY (Rs.) — final DAR rate |  |  |  |  | 42.6
14.10 | Refixing old glass panes with putty and nails
Rate basis: per sqm (source: cost for 1 sqm)
Code | Description | Unit | Quantity | Rate (Rs.) | Amount (Rs.)
0863 | Putty for wood work | kilogram | 0.68 | 30
9999 | Spirit | L.S. | 2.73 | 2
9999 | Nails | L.S. | 7.15 | 2
0119 | Glazier | day | 0.3 | 679
0114 | Beldar | day | 0.3 | 558
9999 | Sundries | L.S. | 1.43 | 2
Resource Total (Material + Labour + Machinery, as printed)
SAY (Rs.) — final DAR rate |  |  |  |  | 554.05
14.11 | Fixing old glass panes with wooden fillets (excluding cost of fillets)
Rate basis: per sqm (source: cost for 1 sqm)
Code | Description | Unit | Quantity | Rate (Rs.) | Amount (Rs.)
0119 | Glazier | day | 0.3 | 679
0114 | Beldar | day | 0.3 | 558
9999 | Sundries | L.S. | 1.43 | 2
9999 | Nails | L.S. | 3.9 | 2
Resource Total (Material + Labour + Machinery, as printed)
SAY (Rs.) — final DAR rate |  |  |  |  | 510.75
14.12 | Providing and fixing 16 mm M.S. Fan clamps of standard shape and size in existing R.C.C. slab, including cutting chase, anchoring clamp to r
Rate basis: per cm (source: cost for 40 cm)
Code | Description | Unit | Quantity | Rate (Rs.) | Amount (Rs.)
1003 | Mild steel round bar above 12 mm dia | quintal | 0.00632 | 4400
9999 | Cement concrete 1:2:4 (1 Cement : 2 Coarse sand : 4 graded stone aggregate 20mm nominal size) mortar for rendering or plastering | L.S. | 13.52 | 2
9999 | Painting two or more coats to exposed portion of the clamp including priming coat | L.S. | 7.15 | 2
0102 | Blacksmith 1st class | day | 0.03 | 738
0124 | Mason (brick layer) 2nd class | day | 0.12 | 679
0114 | Beldar | day | 0.25 | 558
9999 | Sundries | L.S. | 2.73 | 2
Resource Total (Material + Labour + Machinery, as printed)
SAY (Rs.) — final DAR rate |  |  |  |  | 425.1
14.13 | Regrading terracing of mud phaska covered with tiles or brick, in cement mortar by dismantling tiles or bricks, removing mud plaster, prepar
Rate basis: per sqm (source: cost for 10 sqm)
Code | Description | Unit | Quantity | Rate (Rs.) | Amount (Rs.)
3.18 | Rate as per SH: 3.18 | cum | 0.24 | 737
3.18 | Rate as per SH: 3.18 | cum | 0.12 | 737
3.3 | Rate as per SH: 3.3 | cum | 0.061 | 4183.05
0155 | Mason (average) | day | 0.54 | 709
0114 | Beldar | day | 0.54 | 558
0155 | Mason (average) | day | 0.27 | 709
0308 | Bhusa | quintal | 0.084 | 500
0114 | Beldar | day | 0.25 | 558
0155 | Mason (average) | day | 1.2 | 709
0114 | Beldar | day | 1.5 | 558
0101 | Bhisti | day | 1 | 617
9999 | Disposal of mulba | L.S. | 5.33 | 2
9999 | Sundries | L.S. | 2.73 | 2
Resource Total (Material + Labour + Machinery, as printed)
SAY (Rs.) — final DAR rate |  |  |  |  | 521.6
14.14.1 | Red/ white sand stone slabs 30 to 50 mm thick
Rate basis: per sqm (source: cost for 10 sqm)
Code | Description | Unit | Quantity | Rate (Rs.) | Amount (Rs.)
3.9 | Rate as per SH: 3.9 | cum | 0.0105 | 4010.35
3.3 | Rate as per SH: 3.3 | cum | 0.0075 | 4183.05
0114 | Beldar | day | 0.885 | 558
0115 | Coolie | day | 0.375 | 558
9999 | Sundries | L.S. | 4.03 | 2
9999 | Cleaning the surface including necessary repairs | L.S. | 40.43 | 2
1174 | Red sand stone slab 45 mm and 50 mm thick (un-dressed) | sqm | 11 | 225
2216 | Carriage of Stone blocks white & red sand stone & kota stone slab | tonne | 1.41 | 92.24
0155 | Mason (average) | day | 1.69 | 709
0100 | Bandhani | day | 2.03 | 617
0115 | Coolie | day | 1.69 | 558
0101 | Bhisti | day | 0.34 | 617
9999 | Sundries | L.S. | 16.12 | 2
2264 | Carriage of Rubbish | cum | 0.5 | 103.77
Resource Total (Material + Labour + Machinery, as printed)
SAY (Rs.) — final DAR rate |  |  |  |  | 957.7
14.15.1 | Sal wood battens
Rate basis: per battens (source: cost for 10 battens)
Code | Description | Unit | Quantity | Rate (Rs.) | Amount (Rs.)
2204 | Carriage of Timber | cum | 0.306 | 118.59
0112 | Carpenter 2nd class | day | 0.5 | 679
0114 | Beldar | day | 2 | 558
9999 | Disposal of mulba | L.S. | 5.33 | 2
9999 | Making good the holes including sundries | L.S. | 80.73 | 2
0859 | Oil type wood preservative | litre | 1.22 | 130
0131 | Painter | day | 0.183 | 679
0115 | Coolie | day | 0.183 | 558
9977 | Carriage | L.S. | 0.78 | 2
9999 | Brushes | L.S. | 5.07 | 2
9999 | Sundries | L.S. | 4.81 | 2
Resource Total (Material + Labour + Machinery, as printed)
SAY (Rs.) — final DAR rate |  |  |  |  | 91114.45
14.16.1.1 | Sal wood beams
Rate basis: per cudm (source: cost for 300 cudm)
Code | Description | Unit | Quantity | Rate (Rs.) | Amount (Rs.)
2204 | Carriage of Timber | cum | 0.0228 | 118.59
0112 | Carpenter 2nd class | day | 0.25 | 679
0114 | Beldar | day | 0.25 | 558
0155 | Mason (average) | day | 0.13 | 709
0100 | Bandhani | day | 0.5 | 617
0114 | Beldar | day | 0.33 | 558
2204 | Carriage of Timber | cum | 0.306 | 118.59
0112 | Carpenter 2nd class | day | 1 | 679
0100 | Bandhani | day | 0.5 | 617
0114 | Beldar | day | 1 | 558
0859 | Oil type wood preservative | litre | 0.455 | 130
0131 | Painter | day | 0.07 | 679
0115 | Coolie | day | 0.07 | 558
9999 | Sundries | L.S. | 0.13 | 2
9977 | Carriage | L.S. | 1.82 | 2
9999 | Brushes | L.S. | 1.82 | 2
9999 | Making good the holes | L.S. | 20.67 | 2
9999 | Sundries | L.S. | 26.91 | 2
0302 | Safeda ballies 125 mm diameter | metre | 2.5 | 40
Resource Total (Material + Labour + Machinery, as printed)
SAY (Rs.) — final DAR rate |  |  |  |  | 95325.8
14.16.1.2 | Hollock wood beams
Rate basis: per cudm (source: cost for 300 cudm)
Code | Description | Unit | Quantity | Rate (Rs.) | Amount (Rs.)
2204 | Carriage of Timber | cum | 0.0228 | 118.59
0112 | Carpenter 2nd class | day | 0.25 | 679
0114 | Beldar | day | 0.25 | 558
0155 | Mason (average) | day | 0.13 | 709
0100 | Bandhani | day | 0.5 | 617
0114 | Beldar | day | 0.33 | 558
2204 | Carriage of Timber | cum | 0.306 | 118.59
0112 | Carpenter 2nd class | day | 1 | 679
0100 | Bandhani | day | 0.5 | 617
0114 | Beldar | day | 1 | 558
0859 | Oil type wood preservative | litre | 0.455 | 130
0131 | Painter | day | 0.07 | 679
0115 | Coolie | day | 0.07 | 558
9999 | Sundries | L.S. | 0.13 | 2
9977 | Carriage | L.S. | 1.82 | 2
9999 | Brushes | L.S. | 1.82 | 2
9999 | Making good the holes | L.S. | 20.67 | 2
9999 | Sundries | L.S. | 26.91 | 2
0302 | Safeda ballies 125 mm diameter | metre | 2.5 | 40
Resource Total (Material + Labour + Machinery, as printed)
SAY (Rs.) — final DAR rate |  |  |  |  | 60859.95
14.16.2.1 | Sal wood beams
Rate basis: per cudm (source: cost for 375 cudm)
Code | Description | Unit | Quantity | Rate (Rs.) | Amount (Rs.)
2204 | Carriage of Timber | cum | 0.0498 | 118.59
0112 | Carpenter 2nd class | day | 0.25 | 679
0114 | Beldar | day | 0.25 | 558
0155 | Mason (average) | day | 0.25 | 709
0100 | Bandhani | day | 0.63 | 617
0114 | Beldar | day | 0.5 | 558
2204 | Carriage of Timber | cum | 0.383 | 118.59
0112 | Carpenter 2nd class | day | 1 | 679
0100 | Bandhani | day | 1 | 617
0114 | Beldar | day | 2 | 558
0859 | Oil type wood preservative | litre | 0.565 | 130
0131 | Painter | day | 0.08 | 679
0115 | Coolie | day | 0.08 | 558
9999 | Sundries | L.S. | 0.26 | 2
9977 | Carriage | L.S. | 2.34 | 2
9999 | Brushes | L.S. | 2.21 | 2
9999 | Making good the holes | L.S. | 20.67 | 2
9999 | Sundries | L.S. | 33.15 | 2
0302 | Safeda ballies 125 mm diameter | metre | 3.75 | 40
Resource Total (Material + Labour + Machinery, as printed)
SAY (Rs.) — final DAR rate |  |  |  |  | 97267
14.16.2.2 | Hollock wood beams
Rate basis: per cudm (source: cost for 375 cudm)
Code | Description | Unit | Quantity | Rate (Rs.) | Amount (Rs.)
2204 | Carriage of Timber | cum | 0.0375 | 118.59
0112 | Carpenter 2nd class | day | 0.25 | 679
0114 | Beldar | day | 0.25 | 558
0155 | Mason (average) | day | 0.25 | 709
0100 | Bandhani | day | 0.63 | 617
0114 | Beldar | day | 0.5 | 558
2204 | Carriage of Timber | cum | 0.383 | 118.59
0112 | Carpenter 2nd class | day | 1 | 679
0100 | Bandhani | day | 1 | 617
0114 | Beldar | day | 2 | 558
0859 | Oil type wood preservative | litre | 0.565 | 130
0131 | Painter | day | 0.08 | 679
0115 | Coolie | day | 0.08 | 558
9999 | Sundries | L.S. | 0.26 | 2
9977 | Carriage | L.S. | 2.34 | 2
9999 | Brushes | L.S. | 2.21 | 2
9999 | Making good the holes | L.S. | 20.67 | 2
9999 | Sundries | L.S. | 33.15 | 2
0302 | Safeda ballies 125 mm diameter | metre | 3.75 | 40
Resource Total (Material + Labour + Machinery, as printed)
SAY (Rs.) — final DAR rate |  |  |  |  | 62765.35
14.17 | Raking out joints in lime or cement mortar and preparing the surface for re- pointing or replastering, including disposal of rubbish to the
Rate basis: per sqm (source: cost for 10 sqm)
Code | Description | Unit | Quantity | Rate (Rs.) | Amount (Rs.)
0114 | Beldar | day | 0.53 | 558
0115 | Coolie | day | 0.08 | 558
0101 | Bhisti | day | 0.07 | 617
9999 | Sundries | L.S. | 1.43 | 2
Resource Total (Material + Labour + Machinery, as printed)
SAY (Rs.) — final DAR rate |  |  |  |  | 51.7
14.18.1 | With F.P.S. brick tiles
Rate basis: per sqm (source: cost for 10 sqm)
Code | Description | Unit | Quantity | Rate (Rs.) | Amount (Rs.)
3.3 | Rate as per SH: 3.3 | cum | 0.015 | 4183.05
1213 | Water proofing materials | kilogram | 0.153 | 35
0115 | Coolie | day | 0.36 | 558
0124 | Mason (brick layer) 2nd class | day | 0.36 | 679
0101 | Bhisti | day | 0.36 | 617
9999 | Sundries | L.S. | 18.85 | 2
Resource Total (Material + Labour + Machinery, as printed)
SAY (Rs.) — final DAR rate |  |  |  |  | 103.45
14.18.2 | With modular brick tiles
Rate basis: per sqm (source: cost for 10 sqm)
Code | Description | Unit | Quantity | Rate (Rs.) | Amount (Rs.)
3.3 | Rate as per SH: 3.3 | cum | 0.017 | 4183.05
1213 | Water proofing materials | kilogram | 0.173 | 35
0115 | Coolie | day | 0.36 | 558
0124 | Mason (brick layer) 2nd class | day | 0.36 | 679
0101 | Bhisti | day | 0.36 | 617
9999 | Sundries | L.S. | 18.85 | 2
Resource Total (Material + Labour + Machinery, as printed)
SAY (Rs.) — final DAR rate |  |  |  |  | 104.65
14.19 | Taking out wind ties from roof including cutting out rusted bolts, nuts etc. and removing materials to any distance within compound and stac
Rate basis: per mtrs (source: cost for 30 mtrs)
Code | Description | Unit | Quantity | Rate (Rs.) | Amount (Rs.)
0103 | Blacksmith 2nd class | day | 0.09 | 679
0100 | Bandhani | day | 0.06 | 617
0114 | Beldar | day | 0.16 | 558
Resource Total (Material + Labour + Machinery, as printed)
SAY (Rs.) — final DAR rate |  |  |  |  | 4
14.20 | Fixing of old wind tie with new fittings including painting two or more coats with anticorrosive bitumastic paint of approved brand & manufa
Rate basis: per m (source: cost for 20.2 m)
Code | Description | Unit | Quantity | Rate (Rs.) | Amount (Rs.)
13.50.3 | Rate as per SH: 13.50.3 | sqm | 1.86 | 50.7
13.65.1 | Rate as per SH: 13.65.1 | sqm | 1.86 | 106.05
1023 | Galvanised steel J or L hooks 8 mm dia | 10 Nos | 6.8 | 120
1208 | Bitumen washer | 100 Nos | 0.68 | 30
1209 | G.I. plain washer thick | 100 Nos | 0.68 | 35
9977 | Carriage of bolts, nuts and washers etc. | L.S. | 1.17 | 2
0102 | Blacksmith 1st class | day | 0.34 | 738
0114 | Beldar | day | 0.34 | 558
9999 | Sundries | L.S. | 13.91 | 2
Resource Total (Material + Labour + Machinery, as printed)
SAY (Rs.) — final DAR rate |  |  |  |  | 102.6
14.21 | Renewing bottom rail and/or top runner of collapsible gate including making good all damages and applying priming coat of zinc chromate yell
Rate basis: per m (source: cost for 1.725 m)
Code | Description | Unit | Quantity | Rate (Rs.) | Amount (Rs.)
15.12.2 | Rate as per SH: 15.12.2 | each | 1 | 375.65
4.2.5 | Rate as per SH: 4.2.5 | cum | 0.03 | 8025
13.50.3 | Rate as per SH: 13.50.3 | sqm | 0.53 | 50.7
1007 | Structurals such as tees,angles channels and R.S. joists | quintal | 0.13 | 4600
2205 | Carriage of Steel | tonne | 0.013 | 92.24
9999 | Cement concrete 1:2:4 filled in chase cut | L.S. | 24.18 | 2
9999 | Disposal of mulba | L.S. | 1.82 | 2
0155 | Mason (average) | day | 0.5 | 709
0114 | Beldar | day | 0.75 | 558
9999 | Sundries | L.S. | 2.6 | 2
Resource Total (Material + Labour + Machinery, as printed)
SAY (Rs.) — final DAR rate |  |  |  |  | 224.6
14.22.1 | Wheel 50 mm dia and below
Rate basis: per nos (source: cost for 10 nos)
Code | Description | Unit | Quantity | Rate (Rs.) | Amount (Rs.)
13.50.3 | Rate as per SH: 13.50.3 | sqm | 0.165 | 50.7
0103 | Blacksmith 2nd class | day | 0.01 | 679
0100 | Bandhani | day | 0.01 | 617
0114 | Beldar | day | 0.02 | 558
9999 | Sundries | L.S. | 0.39 | 2
7442 | Wheel 75 mm dia. 40 mm wide | each | 10 | 62
1008 | Flats upto 10 mm in thickness | quintal | 0.035 | 4500
1034 | Bolts and nuts upto 300 mm in length | quintal | 0.006 | 4800
1215 | Welding by electric plant | cm | 80 | 2
0102 | Blacksmith 1st class | day | 0.03 | 738
0100 | Bandhani | day | 0.02 | 617
0114 | Beldar | day | 0.11 | 558
9999 | Sundries | L.S. | 1.69 | 2
Resource Total (Material + Labour + Machinery, as printed)
SAY (Rs.) — final DAR rate |  |  |  |  | 146.75
14.22.2 | Wheel above 50 mm dia
Rate basis: per nos (source: cost for 10 nos)
Code | Description | Unit | Quantity | Rate (Rs.) | Amount (Rs.)
13.50.3 | Rate as per SH: 13.50.3 | sqm | 0.34 | 50.7
0103 | Blacksmith 2nd class | day | 0.04 | 679
0100 | Bandhani | day | 0.03 | 617
0114 | Beldar | day | 0.06 | 558
9999 | Sundries | L.S. | 1.04 | 2
7442 | Wheel 75 mm dia. 40 mm wide | each | 10 | 62
1008 | Flats upto 10 mm in thickness | quintal | 0.1 | 4500
1034 | Bolts and nuts upto 300 mm in length | quintal | 0.016 | 4800
1215 | Welding by electric plant | cm | 120 | 2
0102 | Blacksmith 1st class | day | 0.1 | 738
0100 | Bandhani | day | 0.05 | 617
0114 | Beldar | day | 0.36 | 558
9999 | Sundries | L.S. | 5.33 | 2
Resource Total (Material + Labour + Machinery, as printed)
SAY (Rs.) — final DAR rate |  |  |  |  | 240.45
14.23 | Pumping out water caused by springs, tidal or river seepage, broken water mains or drains and the like.
Rate basis: per nos (source: cost for 1 nos)
Code | Description | Unit | Quantity | Rate (Rs.) | Amount (Rs.)
4000 | litres/hour. | day | 0.375 | 700
0114 | Beldar | day | 2 | 558
Resource Total (Material + Labour + Machinery, as printed)
SAY (Rs.) — final DAR rate |  |  |  |  | 169.05
14.24 | Mud mortar made with local clay good earth.
Rate basis: per cum (source: cost for 1 cum)
Code | Description | Unit | Quantity | Rate (Rs.) | Amount (Rs.)
0811 | Mud (dry) | cum | 1.08 | 165
0114 | Beldar | day | 0.63 | 558
0101 | Bhisti | day | 0.315 | 617
9999 | Sundries | L.S. | 6.45 | 2
Resource Total (Material + Labour + Machinery, as printed)
SAY (Rs.) — final DAR rate |  |  |  |  | 737
14.25 | Brick work with common burnt clay bricks of class designation 7.5 in mud mortar
Rate basis: per cum (source: cost for 1 cum)
Code | Description | Unit | Quantity | Rate (Rs.) | Amount (Rs.)
3.18 | Rate as per SH: 3.18 | cum | 0.25 | 737
2602 | Common burnt clay F.P.S. (non modular) bricks class designation 7.5 | 1000 Nos | 0.494 | 4500
2201 | Carriage of Bricks | 1000 Nos | 0.494 | 276.72
9999 | Sundries | L.S. | 2.73 | 2
0123 | Mason (brick layer) 1st class | day | 0.36 | 738
0124 | Mason (brick layer) 2nd class | day | 0.36 | 679
0115 | Coolie | day | 1.37 | 558
0101 | Bhisti | day | 0.2 | 617
Resource Total (Material + Labour + Machinery, as printed)
SAY (Rs.) — final DAR rate |  |  |  |  | 5281.35
14.26.1.1 | Superior class teak wood including nickel plated bright finished M.S. piano hinges with necessary screws.
Rate basis: per sqm (source: cost for 2.16 sqm)
Code | Description | Unit | Quantity | Rate (Rs.) | Amount (Rs.)
2204 | Carriage of Timber | cum | 0.04 | 118.59
2406 | Float glass sheet of nominal thickness 4 mm (weight not less than 10kg/sqm). | sqm | 0.99 | 300
0608 | Nickel plated mild steel piono hinges 1 mm thick 25 mm wide | metre | 4 | 39
0639 | Bright finished or black enamelled mild steel screws 25 mm | 100 Nos | 1.2 | 36
0111 | Carpenter 1st class | day | 2.4 | 738
0119 | Glazier | day | 0.18 | 679
0114 | Beldar | day | 0.77 | 558
9999 | Sundries | L.S. | 40.43 | 2
Resource Total (Material + Labour + Machinery, as printed)
SAY (Rs.) — final DAR rate |  |  |  |  | 4456.6
14.26.1.2 | Ist class teak wood including nickel plated bright finished M.S. piano hinges with necessary screws.
Rate basis: per sqm (source: cost for 2.16 sqm)
Code | Description | Unit | Quantity | Rate (Rs.) | Amount (Rs.)
2204 | Carriage of Timber | cum | 0.04 | 118.59
2406 | Float glass sheet of nominal thickness 4 mm (weight not less than 10kg/sqm). | sqm | 0.99 | 300
0608 | Nickel plated mild steel piono hinges 1 mm thick 25 mm wide | metre | 4 | 39
0639 | Bright finished or black enamelled mild steel screws 25 mm | 100 Nos | 1.2 | 36
0111 | Carpenter 1st class | day | 2.4 | 738
0119 | Glazier | day | 0.18 | 679
0114 | Beldar | day | 0.77 | 558
9999 | Sundries | L.S. | 40.43 | 2
Resource Total (Material + Labour + Machinery, as printed)
SAY (Rs.) — final DAR rate |  |  |  |  | 3852.7
14.26.2.1 | Superior class teak wood including nickel plated bright finished M.S. piano hinges with necessary screws.
Rate basis: per sqm (source: cost for 2.16 sqm)
Code | Description | Unit | Quantity | Rate (Rs.) | Amount (Rs.)
2406 | Float glass sheet of nominal thickness 4 mm (weight not less than 10kg/sqm). | sqm | 1.27 | 300
0608 | Nickel plated mild steel piono hinges 1 mm thick 25 mm wide | metre | 4 | 39
0639 | Bright finished or black enamelled mild steel screws 25 mm | 100 Nos | 1.2 | 36
0597 | Bright finished or black enamelled mild steel butt hinges50x37x1.50 mm | 10 Nos | 0.2 | 49
0640 | Bright finished or black enamelled mild steel screws 20 mm | 100 Nos | 0.08 | 30
2204 | Carriage of Timber | cum | 0.043 | 118.59
0156 | Carpenter (average) | day | 1.83 | 709
0119 | Glazier | day | 0.23 | 679
0114 | Beldar | day | 0.77 | 558
9999 | Sundries | L.S. | 40.43 | 2
Resource Total (Material + Labour + Machinery, as printed)
SAY (Rs.) — final DAR rate |  |  |  |  | 4448.45
14.26.2.2 | Ist class teak wood including nickel plated bright finished M.S. piano hinges with necessary screws.
Rate basis: per sqm (source: cost for 2.16 sqm)
Code | Description | Unit | Quantity | Rate (Rs.) | Amount (Rs.)
2406 | Float glass sheet of nominal thickness 4 mm (weight not less than 10kg/sqm). | sqm | 1.27 | 300
0608 | Nickel plated mild steel piono hinges 1 mm thick 25 mm wide | metre | 4 | 39
0639 | Bright finished or black enamelled mild steel screws 25 mm | 100 Nos | 1.2 | 36
0597 | Bright finished or black enamelled mild steel butt hinges50x37x1.50 mm | 10 Nos | 0.2 | 49
0640 | Bright finished or black enamelled mild steel screws 20 mm | 100 Nos | 0.08 | 30
2204 | Carriage of Timber | cum | 0.043 | 118.59
0156 | Carpenter (average) | day | 1.83 | 709
0119 | Glazier | day | 0.23 | 679
0114 | Beldar | day | 0.77 | 558
9999 | Sundries | L.S. | 40.43 | 2
Resource Total (Material + Labour + Machinery, as printed)
SAY (Rs.) — final DAR rate |  |  |  |  | 3798.05
14.27.1 | Second class teak wood
Rate basis: per jaffri (source: cost for 1 jaffri)
Code | Description | Unit | Quantity | Rate (Rs.) | Amount (Rs.)
9.41.1 | Rate as per SH: 9.41.1 | sqm | 1.51 | 2546.9
2204 | Carriage of Timber | cum | 0.018 | 118.59
0595 | Bright finished or black enamelled mild steel butt hinges 100x58x1.90 mm | 10 Nos | 0.6 | 80
0597 | Bright finished or black enamelled mild steel butt hinges50x37x1.50 mm | 10 Nos | 0.2 | 49
0637 | Bright finished or black enamelled mild steel screws 40 mm | 100 Nos | 0.48 | 60
0640 | Bright finished or black enamelled mild steel screws 20 mm | 100 Nos | 0.08 | 30
0112 | Carpenter 2nd class | day | 0.3 | 679
Resource Total (Material + Labour + Machinery, as printed)
SAY (Rs.) — final DAR rate |  |  |  |  | 4069.7
14.28.1 | 20 mm diameter.
Rate basis: per metre (source: cost for 2 metre)
Code | Description | Unit | Quantity | Rate (Rs.) | Amount (Rs.)
8.23 | Rate as per SH: 8.23 | each | 2 | 33.9
0444 | Brass curtain rod 20 mm dia 1.25 mm thick | metre | 2 | 140
0446 | Brass brackets (curtain rods) 20 mm | each | 2 | 45
9999 | Screws | L.S. | 2.73 | 2
9977 | Carriage | L.S. | 1.56 | 2
9999 | LABOUR | L.S. | 2.73 | 2
9999 | Sundries | L.S. | 1.56 | 2
Resource Total (Material + Labour + Machinery, as printed)
SAY (Rs.) — final DAR rate |  |  |  |  | 292.9
14.28.2 | 25 mm diameter.
Rate basis: per metre (source: cost for 2 metre)
Code | Description | Unit | Quantity | Rate (Rs.) | Amount (Rs.)
8.23 | Rate as per SH: 8.23 | each | 2 | 33.9
0445 | Brass curtain rod 25 mm dia 1.25 mm thick | metre | 2 | 190
0446 | Brass brackets (curtain rods) 20 mm | each | 2 | 45
9999 | Screws | L.S. | 2.73 | 2
9977 | Carriage | L.S. | 1.56 | 2
9999 | LABOUR | L.S. | 2.73 | 2
9999 | Sundries | L.S. | 1.56 | 2
Resource Total (Material + Labour + Machinery, as printed)
SAY (Rs.) — final DAR rate |  |  |  |  | 359.8
14.29 | Providing and fixing M.S. round or square bars with M.S. flats at required spacing in wooden frames of windows and clerestory windows.
Rate basis: per kg (source: cost for 33.67 kg)
Code | Description | Unit | Quantity | Rate (Rs.) | Amount (Rs.)
1003 | Mild steel round bar above 12 mm dia | quintal | 0.307 | 4400
1008 | Flats upto 10 mm in thickness | quintal | 0.063 | 4500
2205 | Carriage of Steel | tonne | 0.037 | 92.24
9999 | Sundries | L.S. | 26.91 | 2
0103 | Blacksmith 2nd class | day | 0.35 | 679
0112 | Carpenter 2nd class | day | 0.2 | 679
0114 | Beldar | day | 0.45 | 558
Resource Total (Material + Labour + Machinery, as printed)
SAY (Rs.) — final DAR rate |  |  |  |  | 92.05
14.30.1 | Sal wood
Rate basis: per cudm (source: cost for 300 cudm)
Code | Description | Unit | Quantity | Rate (Rs.) | Amount (Rs.)
13.57.1 | Rate as per SH: 13.57.1 | sqm | 0.8 | 44.5
2204 | Carriage of Timber | cum | 0.306 | 118.59
0112 | Carpenter 2nd class | day | 0.7 | 679
0114 | Beldar | day | 1.45 | 558
0100 | Bandhani | day | 0.7 | 617
9999 | Sundries | L.S. | 26.91 | 2
Resource Total (Material + Labour + Machinery, as printed)
SAY (Rs.) — final DAR rate |  |  |  |  | 90056.65
14.30.2 | Hollock wood
Rate basis: per cudm (source: cost for 300 cudm)
Code | Description | Unit | Quantity | Rate (Rs.) | Amount (Rs.)
13.57.1 | Rate as per SH: 13.57.1 | sqm | 0.8 | 44.5
2204 | Carriage of Timber | cum | 0.306 | 118.59
0112 | Carpenter 2nd class | day | 0.7 | 679
0114 | Beldar | day | 1.45 | 558
0100 | Bandhani | day | 0.7 | 617
9999 | Sundries | L.S. | 26.91 | 2
Resource Total (Material + Labour + Machinery, as printed)
SAY (Rs.) — final DAR rate |  |  |  |  | 55939.25
14.31.1 | 150 mm
Rate basis: per nos (source: cost for 10 nos)
Code | Description | Unit | Quantity | Rate (Rs.) | Amount (Rs.)
0389 | Brass single acting spring hinges 150 mm | each | 10 | 425
0449 | Brass screws 50 mm | 100 Nos | 0.8 | 220
9977 | Carriage of materials | L.S. | 3.64 | 2
0111 | Carpenter 1st class | day | 0.4 | 738
0114 | Beldar | day | 0.2 | 558
Resource Total (Material + Labour + Machinery, as printed)
SAY (Rs.) — final DAR rate |  |  |  |  | 647.55
14.31.2 | 125 mm
Rate basis: per nos (source: cost for 10 nos)
Code | Description | Unit | Quantity | Rate (Rs.) | Amount (Rs.)
0390 | Brass single acting spring hinges 125 mm | each | 10 | 285
0449 | Brass screws 50 mm | 100 Nos | 0.8 | 220
9977 | Carriage of materials | L.S. | 3.64 | 2
0111 | Carpenter 1st class | day | 0.4 | 738
0114 | Beldar | day | 0.2 | 558
Resource Total (Material + Labour + Machinery, as printed)
SAY (Rs.) — final DAR rate |  |  |  |  | 460.25
14.31.3 | 100 mm
Rate basis: per nos (source: cost for 10 nos)
Code | Description | Unit | Quantity | Rate (Rs.) | Amount (Rs.)
0391 | Brass single acting spring hinges 100 mm | each | 10 | 250
0450 | Brass screws 40 mm | 100 Nos | 0.8 | 170
9977 | Carriage of materials | L.S. | 3.64 | 2
0111 | Carpenter 1st class | day | 0.4 | 738
0114 | Beldar | day | 0.2 | 558
Resource Total (Material + Labour + Machinery, as printed)
SAY (Rs.) — final DAR rate |  |  |  |  | 408.1
14.32.1 | 150 mm
Rate basis: per nos (source: cost for 10 nos)
Code | Description | Unit | Quantity | Rate (Rs.) | Amount (Rs.)
0392 | Brass double acting spring hinges 150 mm | each | 10 | 480
0449 | Brass screws 50 mm | 100 Nos | 0.8 | 220
9977 | Carriage of materials | L.S. | 3.64 | 2
0111 | Carpenter 1st class | day | 0.4 | 738
0114 | Beldar | day | 0.2 | 558
Resource Total (Material + Labour + Machinery, as printed)
SAY (Rs.) — final DAR rate |  |  |  |  | 721.15
14.32.2 | 125 mm
Rate basis: per nos (source: cost for 10 nos)
Code | Description | Unit | Quantity | Rate (Rs.) | Amount (Rs.)
0393 | Brass double acting spring hinges 125 mm | each | 10 | 400
0449 | Brass screws 50 mm | 100 Nos | 0.8 | 220
9977 | Carriage of materials | L.S. | 3.64 | 2
0111 | Carpenter 1st class | day | 0.4 | 738
0114 | Beldar | day | 0.2 | 558
Resource Total (Material + Labour + Machinery, as printed)
SAY (Rs.) — final DAR rate |  |  |  |  | 614.1
14.32.3 | 100 mm
Rate basis: per nos (source: cost for 10 nos)
Code | Description | Unit | Quantity | Rate (Rs.) | Amount (Rs.)
0394 | Brass double acting spring hinges 100 mm | each | 10 | 390
0450 | Brass screws 40 mm | 100 Nos | 0.8 | 170
9977 | Carriage of materials | L.S. | 3.64 | 2
0111 | Carpenter 1st class | day | 0.4 | 738
0114 | Beldar | day | 0.2 | 558
Resource Total (Material + Labour + Machinery, as printed)
SAY (Rs.) — final DAR rate |  |  |  |  | 595.4
14.33.1 | 250 mm
Rate basis: per nos (source: cost for 10 nos)
Code | Description | Unit | Quantity | Rate (Rs.) | Amount (Rs.)
0404 | Brass flush bolt 250 mm | each | 10 | 150
0452 | Brass screws 25 mm | 100 Nos | 0.6 | 100
9977 | Carriage of materials | L.S. | 3.64 | 2
0111 | Carpenter 1st class | Day | 0.2 | 738
Resource Total (Material + Labour + Machinery, as printed)
SAY (Rs.) — final DAR rate |  |  |  |  | 229.45
14.33.2 | 150 mm
Rate basis: per nos (source: cost for 10 nos)
Code | Description | Unit | Quantity | Rate (Rs.) | Amount (Rs.)
0405 | Brass flush bolt 150 mm | each | 10 | 130
0452 | Brass screws 25 mm | 100 Nos | 0.6 | 100
9977 | Carriage of materials | L.S. | 2.73 | 2
0111 | Carpenter 1st class | day | 0.17 | 738
Resource Total (Material + Labour + Machinery, as printed)
SAY (Rs.) — final DAR rate |  |  |  |  | 199.5
14.33.3 | 100 mm
Rate basis: per nos (source: cost for 10 nos)
Code | Description | Unit | Quantity | Rate (Rs.) | Amount (Rs.)
0406 | Brass flush bolt 100 mm | each | 10 | 90
0452 | Brass screws 25 mm | 100 Nos | 0.6 | 100
9977 | Carriage of materials | L.S. | 2.73 | 2
0111 | Carpenter 1st class | day | 0.17 | 738
Resource Total (Material + Labour + Machinery, as printed)
SAY (Rs.) — final DAR rate |  |  |  |  | 145.95
14.34 | Providing and fixing 150 mm bright finished floor brass door stopper with rubber cushion, necessary brass screws etc. to suit shutter thickn
Rate basis: per nos (source: cost for 10 nos)
Code | Description | Unit | Quantity | Rate (Rs.) | Amount (Rs.)
0417 | Brass 150 mm floor door stopper (0.357kg) | each | 10 | 160
0450 | Brass screws 40 mm | 100 Nos | 0.4 | 170
9977 | Carriage of material | L.S. | 2.73 | 2
0111 | Carpenter 1st class | day | 0.07 | 738
9999 | Sundries (wooden plugs including fixing in the floor) | L.S. | 6.37 | 2
Resource Total (Material + Labour + Machinery, as printed)
SAY (Rs.) — final DAR rate |  |  |  |  | 232.5
14.35.1 | 300 mm
Rate basis: per nos (source: cost for 10 nos)
Code | Description | Unit | Quantity | Rate (Rs.) | Amount (Rs.)
0418 | Brass hard drawn hooks and eyes 300 mm | 10 Nos | 1 | 600
9977 | Carriage of material | L.S. | 0.91 | 2
0111 | Carpenter 1st class | day | 0.06 | 738
Resource Total (Material + Labour + Machinery, as printed)
SAY (Rs.) — final DAR rate |  |  |  |  | 86.45
14.35.2 | 250 mm
Rate basis: per nos (source: cost for 10 nos)
Code | Description | Unit | Quantity | Rate (Rs.) | Amount (Rs.)
0419 | Brass hard drawn hooks and eyes 250 mm | 10 Nos | 1 | 574
9977 | Carriage of material | L.S. | 0.91 | 2
0111 | Carpenter 1st class | day | 0.06 | 738
Resource Total (Material + Labour + Machinery, as printed)
SAY (Rs.) — final DAR rate |  |  |  |  | 82.95
14.35.3 | 200 mm
Rate basis: per nos (source: cost for 10 nos)
Code | Description | Unit | Quantity | Rate (Rs.) | Amount (Rs.)
0420 | Brass hard drawn hooks and eyes 200 mm | 10 Nos | 1 | 510
9977 | Carriage of material | L.S. | 0.91 | 2
0111 | Carpenter 1st class | day | 0.06 | 738
Resource Total (Material + Labour + Machinery, as printed)
SAY (Rs.) — final DAR rate |  |  |  |  | 74.4
14.35.4 | 150 mm
Rate basis: per nos (source: cost for 10 nos)
Code | Description | Unit | Quantity | Rate (Rs.) | Amount (Rs.)
0421 | Brass hard drawn hooks and eyes 150 mm | 10 Nos | 1 | 400
9977 | Carriage of material | L.S. | 0.91 | 2
0111 | Carpenter 1st class | day | 0.06 | 738
Resource Total (Material + Labour + Machinery, as printed)
SAY (Rs.) — final DAR rate |  |  |  |  | 59.7
14.35.5 | 100 mm
Rate basis: per nos (source: cost for 10 nos)
Code | Description | Unit | Quantity | Rate (Rs.) | Amount (Rs.)
0422 | Brass hard drawn hooks and eyes 100 mm | 10 Nos | 1 | 345
9977 | Carriage of material | L.S. | 0.91 | 2
0111 | Carpenter 1st class | day | 0.06 | 738
Resource Total (Material + Labour + Machinery, as printed)
SAY (Rs.) — final DAR rate |  |  |  |  | 52.35
14.36 | Providing and fixing bright finished brass fan light pivot with necessary brass screws etc. complete.
Rate basis: per nos (source: cost for 10 nos)
Code | Description | Unit | Quantity | Rate (Rs.) | Amount (Rs.)
0429 | Brass fanlight pivot | 10 Nos | 1 | 168
0450 | Brass screws 40 mm | 100 Nos | 0.4 | 170
9977 | Carriage of material | L.S. | 0.91 | 2
0111 | Carpenter 1st class | day | 0.08 | 738
Resource Total (Material + Labour + Machinery, as printed)
SAY (Rs.) — final DAR rate |  |  |  |  | 39.7
14.37 | Providing and fixing 300 mm long bright finished brass chain with hook for fan light including necessary brass screws etc. complete.
Rate basis: per nos (source: cost for 10 nos)
Code | Description | Unit | Quantity | Rate (Rs.) | Amount (Rs.)
0430 | Brass chain with hook for fan light catch | each | 10 | 36
0452 | Brass screws 25 mm | 100 Nos | 0.4 | 100
9977 | Carriage of material | L.S. | 0.91 | 2
0111 | Carpenter 1st class | day | 0.1 | 738
Resource Total (Material + Labour + Machinery, as printed)
SAY (Rs.) — final DAR rate |  |  |  |  | 63.65
14.38 | Providing and fixing bright finished brass quadrant stay 300 mm long with necessary brass screws etc. complete.
Rate basis: per nos (source: cost for 10 nos)
Code | Description | Unit | Quantity | Rate (Rs.) | Amount (Rs.)
0427 | Brass quadrant stays 300 mm | each | 10 | 110
0452 | Brass screws 25 mm | 100 Nos | 0.4 | 100
9977 | Carriage of material | L.S. | 0.91 | 2
0111 | Carpenter 1st class | day | 0.1 | 738
Resource Total (Material + Labour + Machinery, as printed)
SAY (Rs.) — final DAR rate |  |  |  |  | 162.65
14.39 | Providing and fixing bright finished brass helical door spring (superior quality).
Rate basis: per nos (source: cost for 10 nos)
Code | Description | Unit | Quantity | Rate (Rs.) | Amount (Rs.)
0442 | Brass helical spring 150 mm | each | 10 | 290
0449 | Brass screws 50 mm | 100 Nos | 0.4 | 220
0452 | Brass screws 25 mm | 100 Nos | 0.2 | 100
9977 | Carriage of material | L.S. | 3.84 | 2
0111 | Carpenter 1st class | day | 0.4 | 738
0114 | Beldar | day | 0.2 | 558
Resource Total (Material + Labour + Machinery, as printed)
SAY (Rs.) — final DAR rate |  |  |  |  | 457.9
14.40.1 | 125x70x4 mm (ordinary type)
Rate basis: per nos (source: cost for 10 nos)
Code | Description | Unit | Quantity | Rate (Rs.) | Amount (Rs.)
0525 | Chromium plated Brass butt hinges (light/ordinary) type 125x70x4 mm | 10 Nos | 1 | 805
0585 | Chromium plated Brass screws 50 mm | 100 Nos | 1 | 300
9977 | Carriage of material | L.S. | 3.64 | 2
0111 | Carpenter 1st class | day | 0.14 | 738
0114 | Beldar | day | 0.1 | 558
Resource Total (Material + Labour + Machinery, as printed)
SAY (Rs.) — final DAR rate |  |  |  |  | 170.1
14.40.2 | 100x70x4 mm (ordinary type)
Rate basis: per nos (source: cost for 10 nos)
Code | Description | Unit | Quantity | Rate (Rs.) | Amount (Rs.)
0526 | Chromium plated Brass butt hinges (light/ordinary) type 100x70x4 mm | 10 Nos | 1 | 690
0586 | Chromium plated Brass screws 40 mm | 100 Nos | 0.8 | 290
9977 | Carriage of material | L.S. | 3.64 | 2
0111 | Carpenter 1st class | day | 0.14 | 738
0114 | Beldar | day | 0.1 | 558
Resource Total (Material + Labour + Machinery, as printed)
SAY (Rs.) — final DAR rate |  |  |  |  | 145.6
14.40.3 | 75x65x4 mm (heavy type)
Rate basis: per nos (source: cost for 10 nos)
Code | Description | Unit | Quantity | Rate (Rs.) | Amount (Rs.)
0524 | Chromium plated Brass butt hinges (heavy) type 75x65x4 .0 mm (200gms) | 10 Nos | 1 | 905
0587 | Chromium plated Brass screws 30 mm | 100 Nos | 0.6 | 240
9977 | Carriage of material | L.S. | 1.82 | 2
0111 | Carpenter 1st class | day | 0.14 | 738
0114 | Beldar | day | 0.1 | 558
Resource Total (Material + Labour + Machinery, as printed)
SAY (Rs.) — final DAR rate |  |  |  |  | 162.15
14.40.4 | 75x40x2.5 mm (ordinary type)
Rate basis: per nos (source: cost for 10 nos)
Code | Description | Unit | Quantity | Rate (Rs.) | Amount (Rs.)
0527 | Chromium plated Brass butt hinges (light/ordinary) type 75x40x2.5 mm | 10 Nos | 1 | 421
0587 | Chromium plated Brass screws 30 mm | 100 Nos | 0.6 | 240
9977 | Carriage of material | L.S. | 1.82 | 2
0111 | Carpenter 1st class | day | 0.14 | 738
0114 | Beldar | day | 0.1 | 558
Resource Total (Material + Labour + Machinery, as printed)
SAY (Rs.) — final DAR rate |  |  |  |  | 97.35
14.40.5 | 50x40x2.5 mm (ordinary type)
Rate basis: per nos (source: cost for 10 nos)
Code | Description | Unit | Quantity | Rate (Rs.) | Amount (Rs.)
0528 | Chromium plated Brass butt hinges (light/ordinary) type 50x40x2.5 mm | 10 Nos | 1 | 180
0589 | Chromium plated Brass screws 20 mm | 100 Nos | 0.4 | 160
9977 | Carriage of material | L.S. | 0.91 | 2
0111 | Carpenter 1st class | day | 0.08 | 738
Resource Total (Material + Labour + Machinery, as printed)
SAY (Rs.) — final DAR rate |  |  |  |  | 40.8
14.41 | Providing and fixing 85x42 mm chromium plated brass pull bolt lock with necessary chromium plated brass screws, nuts, bolts and washers etc.
Rate basis: per Nos (source: cost for 10 Nos)
Code | Description | Unit | Quantity | Rate (Rs.) | Amount (Rs.)
2467 | Chromium plated Brass pull bolt lock (locking bolt) of size 85 mmx42 mm with screws,bolts,nuts and washers complete | each | 10 | 165
9988 | Carriage of materials & sundries | L.S. | 6.37 | 2
0112 | Carpenter 2nd class | day | 0.25 | 679
Resource Total (Material + Labour + Machinery, as printed)
SAY (Rs.) — final DAR rate |  |  |  |  | 245.2
14.72 | Providing and fixing double scaffolding system (cup lock type) on the exterior side, up to seven story height made with 40 mm dia M.S. tube
Rate basis: per sqm (source: cost for 202.5 sqm)
Code | Description | Unit | Quantity | Rate (Rs.) | Amount (Rs.)
14.72X | Rate as per SH: 14.72X | each | 1 | 7676.5
2205 | Carriage of Steel | tonne | 6.054 | 92.24
0116 | Fitter (grade 1) | day | 15.5 | 738
0114 | Beldar | day | 31 | 558
9999 | Sundries | L.S. | 1035 | 2
7397 | Base jack | each | 14 | 145
4009 | Mild steel tubes hot finished welded type | kilogram | 3765.42 | 57
7387 | Spigot for standard jointing | kg | 123.98 | 43
1034 | Bolts and nuts upto 300 mm in length | quintal | 0.378 | 4800
7346 | Double coupler | each | 120 | 46
7398 | Challies | each | 90 | 765
7399 | Cup lock | each | 1314 | 48
Resource Total (Material + Labour + Machinery, as printed)
SAY (Rs.) — final DAR rate |  |  |  |  | 7676.5
14.73 | Providing and fixing bright finished brass casement window fasteners or peg stays to windows/ ventilators with necessary welding and machine
Rate basis: per nos (source: cost for 10 nos)
Code | Description | Unit | Quantity | Rate (Rs.) | Amount (Rs.)
0423 | Brass casement window fastener | each | 10 | 45
9977 | Carriage of materials | L.S. | 3.64 | 2
Resource Total (Material + Labour + Machinery, as printed)
SAY (Rs.) — final DAR rate |  |  |  |  | 473.9
14.74 | Providing and fixing 14 mm bright finished brass spring catch to steel centre hung ventilators with necessary welding and machine screws etc
Rate basis: per nos (source: cost for 10 nos)
Code | Description | Unit | Quantity | Rate (Rs.) | Amount (Rs.)
0428 | Brass fanlight catch | 10 Nos | 1 | 170
9999 | Fixing charges including welding and materials etc. | L.S. | 125.58 | 2
9977 | Carriage of materials | L.S. | 3.64 | 2
Resource Total (Material + Labour + Machinery, as printed)
SAY (Rs.) — final DAR rate |  |  |  |  | 57.3
14.75 | Repair to plaster of thickness 12mm to 20 mm in patches of area 2.5 sqm and under, including cutting the patch in proper shape, raking out j
Rate basis: per sqm (source: cost for 10 sqm)
Code | Description | Unit | Quantity | Rate (Rs.) | Amount (Rs.)
0772 | White cement based polymer modified self curing compound in powder form | kg | 125 | 15
9977 | Carriage of white cement based polymer modified self curing compound in powder form | L.S. | 21.1 | 2
0155 | Mason (average) | day | 1.21 | 709
0114 | Beldar | day | 0.54 | 558
0115 | Coolie | day | 1.29 | 558
9999 | Scaffolding and sunderies | L.S. | 15.21 | 2
1301 | Bleaching powder | quintal | 0.025 | 1800
2264 | Carriage of Rubbish | cum | 0.25 | 103.77
9999 | Marking with paint i/c removal of existing markings | L.S. | 30 | 2
0117 | Assistant Fitter or 2nd class Fitter | day | 1 | 679
0114 | Beldar | day | 1 | 558
Resource Total (Material + Labour + Machinery, as printed)
SAY (Rs.) — final DAR rate |  |  |  |  | 0.35
14.76 | Cleaning and desilting of gully trap chamber, including removal of rubbish mixed with earth etc. and disposal of same, all as per the direct
Rate basis: per Nos (source: cost for 10 Nos)
Code | Description | Unit | Quantity | Rate (Rs.) | Amount (Rs.)
0129 | Sewerman | day | 1 | 558
9999 | T & P Bamboo, bucket, whell barrow etc. | L.S. | 11.2 | 2
Resource Total (Material + Labour + Machinery, as printed)
SAY (Rs.) — final DAR rate |  |  |  |  | 77.65
14.77 | Cleaning of chocked sewer line by diesel running vehicle mounting hydraulic operated high pressure suction cum jetting sewer cleaning machin
Rate basis: per metres (source: cost for 208 metres)
Code | Description | Unit | Quantity | Rate (Rs.) | Amount (Rs.)
9999 | Soap, brush, cloths & sundries | L.S. | 345 | 2
8500 | Water for jetting / blowback | 1000 litre | 0.002 | 1500
0087 | Hire Charges of Suction Jeting machine 2200 PSI machine i/c POL and operator | day | 1 | 36000
0139 | Skilled Beldar (for floor rubbing etc.) | day | 4 | 617
0160 | Technician | day | 1 | 775
Resource Total (Material + Labour + Machinery, as printed)
SAY (Rs.) — final DAR rate |  |  |  |  | 256.9
14.78 | Cleaning of under ground sump, Over Head R.C.C. Tank ( independent staging) including disposal of slit and rubbish, all as per direction of
Rate basis: per nos (source: cost for 1 nos)
Code | Description | Unit | Quantity | Rate (Rs.) | Amount (Rs.)
4000 | litres/hour | day | 1.7 | 700
0114 | Beldar | day | 10.88 | 558
0114 | Beldar | day | 5.13 | 558
0115 | Coolie | day | 2.28 | 558
0101 | Bhisti | day | 2.28 | 617
9999 | Sundries | L.S. | 142.5 | 2
1301 | Bleaching powder | quintal | 0.57 | 1800
0006 | Hire charges of Spraying machine including electric charges | day | 14.25 | 250
0138 | Sprayer (for bitumen, tar etc.) | day | 14.25 | 617
0114 | Beldar | day | 0.25 | 558
0114 | Beldar | day | 0.0625 | 558
Resource Total (Material + Labour + Machinery, as printed)
SAY (Rs.) — final DAR rate |  |  |  |  | 63.7
14.79 | Disconnecting damaged overhead/terrace PVC water storage tank of any size from water supply line and removing from the terrace including shi
Rate basis: per No (source: cost for 1 No)
Code | Description | Unit | Quantity | Rate (Rs.) | Amount (Rs.)
0117 | Assistant Fitter or 2nd class Fitter | day | 0.1 | 679
0114 | Beldar | day | 0.1 | 558
0114 | Beldar | day | 0.2 | 558
9999 | Sundries | L.S. | 1.1 | 2
Resource Total (Material + Labour + Machinery, as printed)
SAY (Rs.) — final DAR rate |  |  |  |  | 317.75
14.80.1 | Long pattern W.C Pan of size 580x440 mm
Rate basis: per no (source: cost for 1 no)
Code | Description | Unit | Quantity | Rate (Rs.) | Amount (Rs.)
1953 | Vitreous china Indian type W.C. pan size 580 mm | each | 1 | 450
1970 | Vitreous china foot rests 250x125x25 mm | pair | 1 | 100
1890 | Centrifugally sand cast (spun) S&S "P" or "S" trap | each | 1 | 300
9999 | Cement sand & grit etc. | L.S. | 13.36 | 2
9977 | Carriage of materials | L.S. | 13.52 | 2
0129 | Sewerman | day | 0.05 | 558
0114 | Beldar | day | 0.2 | 558
0126 | Mason 1st class | day | 0.8 | 738
0114 | Beldar | day | 0.8 | 558
Resource Total (Material + Labour + Machinery, as printed)
SAY (Rs.) — final DAR rate |  |  |  |  | 2724.1
14.80.2 | Orissa pattern W.C Pan of size 580x440 mm
Rate basis: per no (source: cost for 1 no)
Code | Description | Unit | Quantity | Rate (Rs.) | Amount (Rs.)
1954 | Vitreous china orrisa type W.C. pan size 580 mm | each | 1 | 1200
1890 | Centrifugally sand cast (spun) S&S "P" or "S" trap | each | 1 | 300
9999 | Cement sand & grit etc. | L.S. | 13.36 | 2
9977 | Carriage of materials | L.S. | 13.52 | 2
0129 | Sewerman | day | 0.05 | 558
0114 | Beldar | day | 0.125 | 558
0126 | Mason 1st class | day | 0.8 | 738
0114 | Beldar | day | 0.8 | 558
Resource Total (Material + Labour + Machinery, as printed)
SAY (Rs.) — final DAR rate |  |  |  |  | 3537.8
14.81 | Cutting holes of required size in brick masonry wall for fixing of exhaust fan including providing and fixing 300 mm dia PVC pipe conforming
Rate basis: per holes (source: cost for 10 holes)
Code | Description | Unit | Quantity | Rate (Rs.) | Amount (Rs.)
13.4.1 | Rate as per SH: 13.4.1 | sqm | 3 | 276.15
7752 | PVC slotted pipe 200 mm dia as per IS: | 12818 metre | 0.25 | 840
9999 | Sundries | L.S. | 8.06 | 2
0123 | Mason (brick layer) 1st class | day | 0.11 | 738
0124 | Mason (brick layer) 2nd class | day | 0.11 | 679
0114 | Beldar | day | 1.1 | 558
9999 | Add L.S. For Delay | L.S. | 16.12 | 2
Resource Total (Material + Labour + Machinery, as printed)
SAY (Rs.) — final DAR rate |  |  |  |  | 220.4
14.82 | Dismantling W.C. Pan of all sizes including disposal of dismantled materials i/c malba all complete as per directions of Engineer-in-Charge.
Rate basis: per no (source: cost for 1 no)
Code | Description | Unit | Quantity | Rate (Rs.) | Amount (Rs.)
0114 | Beldar | day | 0.125 | 558
9999 | Sundries | L.S. | 1 | 2
Resource Total (Material + Labour + Machinery, as printed)
SAY (Rs.) — final DAR rate |  |  |  |  | 96
14.83 | Hacking of CC flooring including cleaning for surface etc. complete as per direction of the Engineer-in-Charge.
Rate basis: per sqm (source: cost for 10 sqm)
Code | Description | Unit | Quantity | Rate (Rs.) | Amount (Rs.)
0114 | Beldar | day | 0.03 | 558
9999 | Sundries | L.S. | 1 | 2
Resource Total (Material + Labour + Machinery, as printed)
SAY (Rs.) — final DAR rate |  |  |  |  | 2.5
14.84 | Dismantling 15 to 40 mm dia G.I. pipe including stacking of dismantled pipes (within 50 metres lead) as per direction of Engineer-in-Charge.
Rate basis: per metre (source: cost for 10 metre)
Code | Description | Unit | Quantity | Rate (Rs.) | Amount (Rs.)
9999 | Dismantling of G.I. Pipe and stacking etc. | L.S. | 10 | 2
Resource Total (Material + Labour + Machinery, as printed)
SAY (Rs.) — final DAR rate |  |  |  |  | 2.7
14.85 | Taking out existing wooden door shutter, repair by cutting, painting etc. and refixing of repaired door shutters to existing door frames, in
Rate basis: per shutter (source: cost for 1 shutter)
Code | Description | Unit | Quantity | Rate (Rs.) | Amount (Rs.)
0637 | Bright finished or black enameled mild steel screws 40 mm | 100 Nos | 0.24 | 60
0156 | Carpenter (average) | day | 0.18 | 709
0114 | Beldar | day | 0.18 | 558
Resource Total (Material + Labour + Machinery, as printed)
SAY (Rs.) — final DAR rate |  |  |  |  | 297.85
14.86 | Providing and laying in situ seven course water proofing treatment with APP (Atactic poly-propylene) modified Polymeric memberane over roof
Rate basis: per sqm (source: cost for 30 sqm)
Code | Description | Unit | Quantity | Rate (Rs.) | Amount (Rs.)
8200 | A.P.P. modified polymeric felt (two layers) 1.5 mm thick | sqm | 66 | 80
0316 | Bitumen solution primer of approved quality | litre | 12 | 45
0313 | Blown type petroleum bitumen of penetration 85/25 of approved quality | tonne | 0.108 | 34000
2211 | Carriage of Tar bitumen | tonne | 0.12 | 103.77
9977 | Carriage of polymeric felt | L.S. | 7.8 | 2
0370 | Coal (steam) | quintal | 0.174 | 440
2200 | Carriage of steam coal | tonne | 0.0174 | 120
9999 | Preparing roof surface, cutting grooves and making good the same | L.S. | 134.55 | 2
0131 | Painter | day | 2.16 | 679
0114 | Beldar | day | 3.24 | 558
0130 | Mistry | day | 0.18 | 738
9999 | Sundries, brushes etc | L.S. | 6.76 | 2
Resource Total (Material + Labour + Machinery, as printed)
SAY (Rs.) — final DAR rate |  |  |  |  | 592.65
14.87 | Providing and laying in situ five course water proofing treatment with APP (Atactic Polypropylene) modified Polymeric memberane over roof co
Rate basis: per sqm (source: cost for 30 sqm)
Code | Description | Unit | Quantity | Rate (Rs.) | Amount (Rs.)
8201 | A.P.P. modified polymeric felt (two layers) 2 mm thick | sqm | 33 | 100
0316 | Bitumen solution primer of approved quality | litre | 12 | 45
0313 | Blown type petroleum bitumen of penetration 85/25 of approved quality | tonne | 0.072 | 34000
2211 | Carriage of Tar bitumen | tonne | 0.084 | 103.77
9977 | Carriage of polymeric felt | L.S. | 7.8 | 2
0370 | Coal (steam) | quintal | 0.174 | 440
2200 | Carriage of steam coal | tonne | 0.0174 | 120
9999 | Preparing roof surface, cutting grooves and making good the same | L.S. | 134.55 | 2
0131 | Painter | day | 1.58 | 679
0114 | Beldar | day | 2.37 | 558
0130 | Mistry | day | 0.13 | 738
9999 | Sundries, brushes etc | L.S. | 6.76 | 2
Resource Total (Material + Labour + Machinery, as printed)
SAY (Rs.) — final DAR rate |  |  |  |  | 408.75
14.88 | Providing and laying in situ seven course water proofing treatment with APP (Atactic Polypropylene) modified Polymeric memberane over roof c
Rate basis: per sqm (source: cost for 30 sqm)
Code | Description | Unit | Quantity | Rate (Rs.) | Amount (Rs.)
8201 | A.P.P. modified polymeric felt (two layers) 2 mm thick | sqm | 66 | 100
0316 | Bitumen solution primer of approved quality | litre | 12 | 45
0313 | Blown type petroleum bitumen of penetration 85/25 of approved quality | tonne | 0.108 | 34000
2211 | Carriage of Tar bitumen | tonne | 0.12 | 103.77
9977 | Carriage of polymeric felt | L.S. | 7.8 | 2
0370 | Coal (steam) | quintal | 0.174 | 440
2200 | Carriage of steam coal | tonne | 0.0174 | 120
9999 | Preparing roof surface, cutting grooves and making good the same | L.S. | 134.55 | 2
0131 | Painter | day | 2.16 | 679
0114 | Beldar | day | 3.24 | 558
0130 | Mistry | day | 0.18 | 738
9999 | Sundries, brushes etc | L.S. | 6.76 | 2
Resource Total (Material + Labour + Machinery, as printed)
SAY (Rs.) — final DAR rate |  |  |  |  | 651.5
14.89.1 | 2mm (for corrugated roof sheets)
Rate basis: per sqm (source: cost for 30 sqm)
Code | Description | Unit | Quantity | Rate (Rs.) | Amount (Rs.)
8203 | A.P.P. modified 2 mm thick membrance reinforced with glass fibre matt | sqm | 33 | 126.67
8206 | Bitumen primer for bitumen membrance | litre | 12 | 80
2211 | Carriage of Tar bitumen | tonne | 0.012 | 103.77
9977 | Carriage of bitumen membrance | L.S. | 7.8 | 2
1241 | Commercial LPG in cylinder | kg | 7 | 82
9999 | Preparing roof surface, cutting grooves | L.S. | 49.53 | 2
0159 | Skilled torch operator for laying tack | day | 2.16 | 738
0130 | Mistry | day | 0.18 | 738
0114 | Beldar | day | 3.24 | 558
9999 | Sundries, brushes, bitumen torch etc | L.S. | 23.4 | 2
Resource Total (Material + Labour + Machinery, as printed)
SAY (Rs.) — final DAR rate |  |  |  |  | 419.75
14.90.1 | 3 mm thick
Rate basis: per sqm (source: cost for 30 sqm)
Code | Description | Unit | Quantity | Rate (Rs.) | Amount (Rs.)
8204 | A.P.P. modified 3 mm thick membrance reinforced with glass fibre matt | sqm | 33 | 190
8206 | Bitumen primer for bitumen membrance | litre | 12 | 80
2211 | Carriage of Tar bitumen | tonne | 0.012 | 103.77
9977 | Carriage of bitumen membrance | L.S. | 7.8 | 2
1241 | Commercial LPG in cylinder | kg | 7 | 82
9999 | Preparing roof surface, cutting grooves | L.S. | 49.53 | 2
0159 | Skilled torch operator for laying tack | day | 2.16 | 738
0130 | Mistry | day | 0.18 | 738
0114 | Beldar | day | 3.24 | 558
9999 | Sundries, brushes, bitumen torch etc | L.S. | 23.4 | 2
Resource Total (Material + Labour + Machinery, as printed)
SAY (Rs.) — final DAR rate |  |  |  |  | 512.95
14.91.1 | 3 mm thick
Rate basis: per sqm (source: cost for 30 sqm)
Code | Description | Unit | Quantity | Rate (Rs.) | Amount (Rs.)
8205 | A.P.P. modified 3 mm thick membrance reinforced with polyster matt | sqm | 33 | 205
8206 | Bitumen primer for bitumen membrance | litre | 12 | 80
2211 | Carriage of Tar bitumen | tonne | 0.012 | 103.77
9977 | Carriage of bitumen membrance | L.S. | 7.8 | 2
1241 | Commercial LPG in cylinder | kg | 7 | 82
9999 | Preparing roof surface, cutting grooves | L.S. | 49.53 | 2
0159 | Skilled torch operator for laying tack | day | 2.16 | 738
0130 | Mistry | day | 0.18 | 738
0114 | Beldar | day | 3.24 | 558
9999 | Sundries, brushes, bitumen torch etc | L.S. | 23.4 | 2
Resource Total (Material + Labour + Machinery, as printed)
SAY (Rs.) — final DAR rate |  |  |  |  | 535
14.92 | Extra for covering top of membrane with Geotextile, 120 gsm non woven, 100% polyester of thickness 1 to 1.25 mm bonded to the membrane with
Rate basis: per sqm (source: cost for 30 sqm)
Code | Description | Unit | Quantity | Rate (Rs.) | Amount (Rs.)
8207 | Geotextile 120 gsm membrance | sqm | 31.5 | 45
9977 | Carriage of Geotextile | L.S. | 7.8 | 2
0159 | Skilled torch operator for laying tack | day | 0.43 | 738
0130 | Mistry | day | 0.04 | 738
0114 | Beldar | day | 0.65 | 558
9999 | Sundries, torch, LPG etc | L.S. | 46.8 | 2
Resource Total (Material + Labour + Machinery, as printed)
SAY (Rs.) — final DAR rate |  |  |  |  | 99.75
14.93 | Providing round the clock security guard without gun for watch & ward of Government premises and its all belongings by deploying neatly dres
Rate basis: per job (source: cost for 1 job)
Code | Description | Unit | Quantity | Rate (Rs.) | Amount (Rs.)
0164 | Security guard (without gun) | day | 1 | 617
9999 | Lathi,torch,dress & other sundries | L.S. | 10 | 2
Resource Total (Material + Labour + Machinery, as printed)
SAY (Rs.) — final DAR rate |  |  |  |  | 732.55
14.94 | Providing round the clock security guard with gun for watch & ward of Government premises and its all belongings by deploying neatly dressed
Rate basis: per job (source: cost for 1 job)
Code | Description | Unit | Quantity | Rate (Rs.) | Amount (Rs.)
0165 | Security guard (with gun) | day | 1 | 679
9999 | Lathi,torch,uniform,wooden stick & other miscellaneous items | L.S. | 10 | 2
Resource Total (Material + Labour + Machinery, as printed)
SAY (Rs.) — final DAR rate |  |  |  |  | 803.85

## 15_Dismantling_Demolishing
SUB-HEAD 15: DISMANTLING AND DEMOLISHING
92 priced items. Amount and SAY are live Excel formulas computed from the Quantity x Rate figures below - edit any Quantity or Rate and the item's rate recalculates.
15.1 | Demolishing lime concrete manually/ by mechanical means and disposal of material within 50 metres lead as per direction of Engineer- in-char
Rate basis: per cum (source: cost for 1 cum)
Code | Description | Unit | Quantity | Rate (Rs.) | Amount (Rs.)
0114 | Beldar | day | 0.44 | 558
0115 | Coolie | day | 0.37 | 558
9999 | Sundries | L.S. | 1.04 | 2
Resource Total (Material + Labour + Machinery, as printed)
SAY (Rs.) — final DAR rate |  |  |  |  | 607.5
15.2.1 | Nominal concrete 1:3:6 or richer mix (i/c equivalent design mix)
Rate basis: per cum (source: cost for 1 cum)
Code | Description | Unit | Quantity | Rate (Rs.) | Amount (Rs.)
0114 | Beldar | day | 1.59 | 558
0115 | Coolie | day | 0.72 | 558
9999 | Sundries | L.S. | 4.81 | 2
Resource Total (Material + Labour + Machinery, as printed)
SAY (Rs.) — final DAR rate |  |  |  |  | 1737.45
15.2.2 | Nominal concrete 1:4:8 or leaner mix (i/c equivalent design mix)
Rate basis: per cum (source: cost for 1 cum)
Code | Description | Unit | Quantity | Rate (Rs.) | Amount (Rs.)
0114 | Beldar | day | 0.88 | 558
0115 | Coolie | day | 0.55 | 558
9999 | Sundries | L.S. | 1.95 | 2
Resource Total (Material + Labour + Machinery, as printed)
SAY (Rs.) — final DAR rate |  |  |  |  | 1072.8
15.3 | Demolishing R.C.C. work manually/ by mechanical means including stacking of steel bars and disposal of unserviceable material within 50 metr
Rate basis: per cum (source: cost for 1 cum)
Code | Description | Unit | Quantity | Rate (Rs.) | Amount (Rs.)
0114 | Beldar | day | 2.65 | 558
0115 | Coolie | day | 0.72 | 558
9999 | Sundries | L.S. | 7.02 | 2
Resource Total (Material + Labour + Machinery, as printed)
SAY (Rs.) — final DAR rate |  |  |  |  | 2534.7
15.4 | Demolishing R.B. work manually/ by mechanical means including stacking of steel bars and disposal of unserviceable material within 50 metres
Rate basis: per cum (source: cost for 1 cum)
Code | Description | Unit | Quantity | Rate (Rs.) | Amount (Rs.)
0114 | Beldar | day | 2.12 | 558
0115 | Coolie | day | 0.9 | 558
9999 | Sundries | L.S. | 4.68 | 2
Resource Total (Material + Labour + Machinery, as printed)
SAY (Rs.) — final DAR rate |  |  |  |  | 2267.15
15.5 | Extra for cutting reinforcement bars manually/ by mechanical means in R.C.C. or R.B. work (Payment shall be made on the cross sectional area
Rate basis: per cum (source: cost for 1 cum)
Code | Description | Unit | Quantity | Rate (Rs.) | Amount (Rs.)
0103 | Blacksmith 2nd class | day | 0.5 | 679
0114 | Beldar | day | 0.5 | 558
9999 | Sundries | L.S. | 13.39 | 2
Resource Total (Material + Labour + Machinery, as printed)
SAY (Rs.) — final DAR rate |  |  |  |  | 863.35
15.6 | Extra for scrapping, cleaning and straightening reinforcement from R.C.C. or R.B. work.
Rate basis: per Nos (source: cost for 10 Nos)
Code | Description | Unit | Quantity | Rate (Rs.) | Amount (Rs.)
0103 | Blacksmith 2nd class | day | 0.25 | 679
0114 | Beldar | day | 0.5 | 558
9999 | Sundries | L.S. | 13.39 | 2
Resource Total (Material + Labour + Machinery, as printed)
SAY (Rs.) — final DAR rate |  |  |  |  | 6.7
15.7.1 | In mud mortar
Rate basis: per cum (source: cost for 1 cum)
Code | Description | Unit | Quantity | Rate (Rs.) | Amount (Rs.)
0114 | Beldar | day | 0.3 | 558
0115 | Coolie | day | 0.37 | 558
9999 | Sundries | L.S. | 1.04 | 2
Resource Total (Material + Labour + Machinery, as printed)
SAY (Rs.) — final DAR rate |  |  |  |  | 503
15.7.2 | In lime mortar with old mughal bricks
Rate basis: per cum (source: cost for 1 cum)
Code | Description | Unit | Quantity | Rate (Rs.) | Amount (Rs.)
0114 | Beldar | day | 1.24 | 558
0115 | Coolie | day | 0.46 | 558
9999 | Sundries | L.S. | 1.04 | 2
Resource Total (Material + Labour + Machinery, as printed)
SAY (Rs.) — final DAR rate |  |  |  |  | 1271.95
15.7.3 | In lime mortar
Rate basis: per cum (source: cost for 1 cum)
Code | Description | Unit | Quantity | Rate (Rs.) | Amount (Rs.)
0114 | Beldar | day | 0.44 | 558
0115 | Coolie | day | 0.37 | 558
9999 | Sundries | L.S. | 1.04 | 2
Resource Total (Material + Labour + Machinery, as printed)
SAY (Rs.) — final DAR rate |  |  |  |  | 607.5
15.7.4 | In cement mortar
Rate basis: per cum (source: cost for 1 cum)
Code | Description | Unit | Quantity | Rate (Rs.) | Amount (Rs.)
0114 | Beldar | day | 1.06 | 558
0115 | Coolie | day | 0.9 | 558
9999 | Sundries | L.S. | 2.47 | 2
Resource Total (Material + Labour + Machinery, as printed)
SAY (Rs.) — final DAR rate |  |  |  |  | 1469.9
15.8.1 | From brick work in mud mortar
Rate basis: per Nos (source: cost for 1000 Nos)
Code | Description | Unit | Quantity | Rate (Rs.) | Amount (Rs.)
0114 | Beldar | day | 2.4 | 558
0115 | Coolie | day | 1.6 | 558
0124 | Mason (brick layer) 2nd class | day | 0.4 | 679
9999 | Sundries | L.S. | 1.82 | 2
Resource Total (Material + Labour + Machinery, as printed)
SAY (Rs.) — final DAR rate |  |  |  |  | 3354.55
15.8.2 | From brick work in lime mortar
Rate basis: per Nos (source: cost for 1000 Nos)
Code | Description | Unit | Quantity | Rate (Rs.) | Amount (Rs.)
0114 | Beldar | day | 2.8 | 558
0115 | Coolie | day | 1.4 | 558
0124 | Mason (brick layer) 2nd class | day | 0.8 | 679
9999 | Sundries | L.S. | 8.97 | 2
Resource Total (Material + Labour + Machinery, as printed)
SAY (Rs.) — final DAR rate |  |  |  |  | 3886.35
15.8.3 | From brick work in cement mortar
Rate basis: per Nos (source: cost for 1000 Nos)
Code | Description | Unit | Quantity | Rate (Rs.) | Amount (Rs.)
0114 | Beldar | day | 3.5 | 558
0115 | Coolie | day | 1.5 | 558
0124 | Mason (brick layer) 2nd class | day | 1.24 | 679
9999 | Sundries | L.S. | 8.06 | 2
Resource Total (Material + Labour + Machinery, as printed)
SAY (Rs.) — final DAR rate |  |  |  |  | 4880.9
15.9.1 | In lime mortar
Rate basis: per cum (source: cost for 1 cum)
Code | Description | Unit | Quantity | Rate (Rs.) | Amount (Rs.)
0114 | Beldar | day | 0.61 | 558
0115 | Coolie | day | 0.49 | 558
9999 | Sundries | L.S. | 1.95 | 2
Resource Total (Material + Labour + Machinery, as printed)
SAY (Rs.) — final DAR rate |  |  |  |  | 826.45
15.9.2 | In cement mortar
Rate basis: per cum (source: cost for 1 cum)
Code | Description | Unit | Quantity | Rate (Rs.) | Amount (Rs.)
0114 | Beldar | day | 1.3 | 558
0115 | Coolie | day | 1.04 | 558
9999 | Sundries | L.S. | 2.73 | 2
Resource Total (Material + Labour + Machinery, as printed)
SAY (Rs.) — final DAR rate |  |  |  |  | 1754.3
15.10.1 | In lime mortar
Rate basis: per cum (source: cost for 1 cum)
Code | Description | Unit | Quantity | Rate (Rs.) | Amount (Rs.)
0114 | Beldar | day | 0.78 | 558
0115 | Coolie | day | 0.61 | 558
9999 | Sundries | L.S. | 2.73 | 2
Resource Total (Material + Labour + Machinery, as printed)
SAY (Rs.) — final DAR rate |  |  |  |  | 1045.05
15.10.2 | In cement mortar
Rate basis: per cum (source: cost for 1 cum)
Code | Description | Unit | Quantity | Rate (Rs.) | Amount (Rs.)
0114 | Beldar | day | 1.55 | 558
0115 | Coolie | day | 1.19 | 558
9999 | Sundries | L.S. | 2.73 | 2
Resource Total (Material + Labour + Machinery, as printed)
SAY (Rs.) — final DAR rate |  |  |  |  | 2052.9
15.11.1 | In lime mortar
Rate basis: per cum (source: cost for 1 cum)
Code | Description | Unit | Quantity | Rate (Rs.) | Amount (Rs.)
0124 | Mason (brick layer) 2nd class | day | 0.05 | 679
0114 | Beldar | day | 0.2 | 558
0115 | Coolie | day | 0.2 | 558
9999 | Sundries | L.S. | 0.52 | 2
Resource Total (Material + Labour + Machinery, as printed)
SAY (Rs.) — final DAR rate |  |  |  |  | 345.45
15.11.2 | In cement mortar
Rate basis: per cum (source: cost for 1 cum)
Code | Description | Unit | Quantity | Rate (Rs.) | Amount (Rs.)
0124 | Mason (brick layer) 2nd class | day | 0.05 | 679
0114 | Beldar | day | 0.4 | 558
0115 | Coolie | day | 0.2 | 558
9999 | Sundries | L.S. | 0.91 | 2
Resource Total (Material + Labour + Machinery, as printed)
SAY (Rs.) — final DAR rate |  |  |  |  | 495.8
15.12.1 | Of area 3 sq. metres and below
Rate basis: per nos (source: cost for 1 nos)
Code | Description | Unit | Quantity | Rate (Rs.) | Amount (Rs.)
0124 | Mason (brick layer) 2nd class | day | 0.1 | 679
0114 | Beldar | day | 0.18 | 558
0103 | Blacksmith 2nd class | day | 0.05 | 679
9999 | Sundries | L.S. | 1.43 | 2
Resource Total (Material + Labour + Machinery, as printed)
SAY (Rs.) — final DAR rate |  |  |  |  | 274.5
15.12.2 | Of area beyond 3 sq. metres
Rate basis: per nos (source: cost for 1 nos)
Code | Description | Unit | Quantity | Rate (Rs.) | Amount (Rs.)
0124 | Mason (brick layer) 2nd class | day | 0.13 | 679
0114 | Beldar | day | 0.25 | 558
0103 | Blacksmith 2nd class | day | 0.07 | 679
9999 | Sundries | L.S. | 2.73 | 2
Resource Total (Material + Labour + Machinery, as printed)
SAY (Rs.) — final DAR rate |  |  |  |  | 375.65
15.13.1 | Of area 3 sq. metres and below
Rate basis: per nos (source: cost for 1 nos)
Code | Description | Unit | Quantity | Rate (Rs.) | Amount (Rs.)
0112 | Carpenter 2nd class | day | 0.05 | 679
0114 | Beldar | day | 0.08 | 558
9999 | Sundries | L.S. | 0.52 | 2
Resource Total (Material + Labour + Machinery, as printed)
SAY (Rs.) — final DAR rate |  |  |  |  | 106.55
15.13.2 | Of area beyond 3 sq. metres
Rate basis: per nos (source: cost for 1 nos)
Code | Description | Unit | Quantity | Rate (Rs.) | Amount (Rs.)
0112 | Carpenter 2nd class | day | 0.07 | 679
0114 | Beldar | day | 0.1 | 558
9999 | Sundries | L.S. | 0.91 | 2
Resource Total (Material + Labour + Machinery, as printed)
SAY (Rs.) — final DAR rate |  |  |  |  | 140.7
15.14.1 | Of sectional area 40 square centimetres and above
Rate basis: per cum (source: cost for 1 cum)
Code | Description | Unit | Quantity | Rate (Rs.) | Amount (Rs.)
0112 | Carpenter 2nd class | day | 2 | 679
0114 | Beldar | day | 2 | 558
9999 | Sundries | L.S. | 13.39 | 2
Resource Total (Material + Labour + Machinery, as printed)
SAY (Rs.) — final DAR rate |  |  |  |  | 3345.9
15.14.2 | Of sectional area below 40 square centimetres
Rate basis: per metre (source: cost for 10 metre)
Code | Description | Unit | Quantity | Rate (Rs.) | Amount (Rs.)
0112 | Carpenter 2nd class | day | 0.08 | 679
0114 | Beldar | day | 0.08 | 558
9999 | Sundries | L.S. | 0.52 | 2
Resource Total (Material + Labour + Machinery, as printed)
SAY (Rs.) — final DAR rate |  |  |  |  | 13.4
15.15.1 | Of sectional area 40 square centimetres and above
Rate basis: per cum (source: cost for 1 cum)
Code | Description | Unit | Quantity | Rate (Rs.) | Amount (Rs.)
0103 | Blacksmith 2nd class | day | 0.2 | 679
0114 | Beldar | day | 0.3 | 558
9999 | Sundries | L.S. | 13.39 | 2
Resource Total (Material + Labour + Machinery, as printed)
SAY (Rs.) — final DAR rate |  |  |  |  | 441.5
15.15.2 | Of sectional area below 40 square centimetres
Rate basis: per metre (source: cost for 10 metre)
Code | Description | Unit | Quantity | Rate (Rs.) | Amount (Rs.)
0103 | Blacksmith 2nd class | day | 0.006 | 679
0114 | Beldar | day | 0.008 | 558
9999 | Sundries | L.S. | 0.39 | 2
Resource Total (Material + Labour + Machinery, as printed)
SAY (Rs.) — final DAR rate |  |  |  |  | 1.25
15.16.1 | Of sectional area 40 square centimetres and above
Rate basis: per cum (source: cost for 1 cum)
Code | Description | Unit | Quantity | Rate (Rs.) | Amount (Rs.)
0103 | Blacksmith 2nd class | day | 0.25 | 679
0114 | Beldar | day | 0.5 | 558
9999 | Sundries | L.S. | 13.39 | 2
Resource Total (Material + Labour + Machinery, as printed)
SAY (Rs.) — final DAR rate |  |  |  |  | 636.25
15.16.2 | Of sectional area below 40 square centimetres
Rate basis: per metre (source: cost for 10 metre)
Code | Description | Unit | Quantity | Rate (Rs.) | Amount (Rs.)
0103 | Blacksmith 2nd class | day | 0.01 | 679
0114 | Beldar | day | 0.02 | 558
9999 | Sundries | L.S. | 0.39 | 2
Resource Total (Material + Labour + Machinery, as printed)
SAY (Rs.) — final DAR rate |  |  |  |  | 2.5
15.17.1 | R.S. Joists
Rate basis: per quintal (source: cost for 1 quintal)
Code | Description | Unit | Quantity | Rate (Rs.) | Amount (Rs.)
0103 | Blacksmith 2nd class | day | 0.05 | 679
0100 | Bandhani | day | 0.1 | 617
0114 | Beldar | day | 0.15 | 558
9999 | Sundries | L.S. | 2.73 | 2
Resource Total (Material + Labour + Machinery, as printed)
SAY (Rs.) — final DAR rate |  |  |  |  | 2.45
15.17.2 | Channels, angles, tees and flats
Rate basis: per quintal (source: cost for 1 quintal)
Code | Description | Unit | Quantity | Rate (Rs.) | Amount (Rs.)
0103 | Blacksmith 2nd class | day | 0.05 | 679
0100 | Bandhani | day | 0.05 | 617
0114 | Beldar | day | 0.1 | 558
9999 | Sundries | L.S. | 2.73 | 2
Resource Total (Material + Labour + Machinery, as printed)
SAY (Rs.) — final DAR rate |  |  |  |  | 1.7
15.18 | Dismantling steel work in built up sections in angles, tees, flats and channels including all gusset plates, bolts, nuts, cutting rivets, we
Rate basis: per quintal (source: cost for 1 quintal)
Code | Description | Unit | Quantity | Rate (Rs.) | Amount (Rs.)
0103 | Blacksmith 2nd class | day | 0.15 | 679
0100 | Bandhani | day | 0.1 | 617
0114 | Beldar | day | 0.25 | 558
9999 | Sundries | L.S. | 4.16 | 2
Resource Total (Material + Labour + Machinery, as printed)
SAY (Rs.) — final DAR rate |  |  |  |  | 4.15
15.19 | Dismantling steel work manually/ by mechanical means in built up sections without dismembering and stacking within 50 metres lead as per dir
Rate basis: per quintal (source: cost for 1 quintal)
Code | Description | Unit | Quantity | Rate (Rs.) | Amount (Rs.)
0100 | Bandhani | day | 0.1 | 617
0114 | Beldar | day | 0.25 | 558
9999 | Sundries | L.S. | 2.73 | 2
Resource Total (Material + Labour + Machinery, as printed)
SAY (Rs.) — final DAR rate |  |  |  |  | 2.75
15.20 | Extra for dismantling trusses, rafters, purlins etc. of steel work for every additional span of one metre or part thereof beyond 10 metres
Rate basis: per quintal (source: cost for 1 quintal)
Code | Description | Unit | Quantity | Rate (Rs.) | Amount (Rs.)
0100 | Bandhani | day | 0.02 | 617
0114 | Beldar | day | 0.06 | 558
9999 | Sundries | L.S. | 0.39 | 2
Resource Total (Material + Labour + Machinery, as printed)
SAY (Rs.) — final DAR rate |  |  |  |  | 0.6
15.21 | Extra for dismantling trusses, rafters, purlins etc. of steel work for every additional height of one metre or part thereof beyond 5 metres.
Rate basis: per quintal (source: cost for 1 quintal)
Code | Description | Unit | Quantity | Rate (Rs.) | Amount (Rs.)
0100 | Bandhani | day | 0.02 | 617
0114 | Beldar | day | 0.06 | 558
9999 | Sundries | L.S. | 0.39 | 2
Resource Total (Material + Labour + Machinery, as printed)
SAY (Rs.) — final DAR rate |  |  |  |  | 0.6
15.22 | Extra for marking of structural steel work required to be re-erected.
Rate basis: per quintal (source: cost for 1 quintal)
Code | Description | Unit | Quantity | Rate (Rs.) | Amount (Rs.)
0130 | Mistry | day | 0.2 | 738
0114 | Beldar | day | 0.2 | 558
Resource Total (Material + Labour + Machinery, as printed)
SAY (Rs.) — final DAR rate |  |  |  |  | 3.45
15.23.1 | For thickness of tiles 10 mm to 25 mm
Rate basis: per sqm (source: cost for 10 sqm)
Code | Description | Unit | Quantity | Rate (Rs.) | Amount (Rs.)
0124 | Mason (brick layer) 2nd class | day | 0.3 | 679
0114 | Beldar | day | 0.12 | 558
0115 | Coolie | day | 0.24 | 558
9999 | Sundries | L.S. | 2.73 | 2
Resource Total (Material + Labour + Machinery, as printed)
SAY (Rs.) — final DAR rate |  |  |  |  | 54.85
15.23.2 | For thickness of tiles above 25 mm and up to 40 mm
Rate basis: per sqm (source: cost for 10 sqm)
Code | Description | Unit | Quantity | Rate (Rs.) | Amount (Rs.)
0124 | Mason (brick layer) 2nd class | day | 0.59 | 679
0114 | Beldar | day | 0.18 | 558
0115 | Coolie | day | 0.24 | 558
9999 | Sundries | L.S. | 2.73 | 2
Resource Total (Material + Labour + Machinery, as printed)
SAY (Rs.) — final DAR rate |  |  |  |  | 85.7
15.24 | Demolishing dry brick pitching in floors, drains etc. including stacking of serviceable material and disposal of unserviceable material with
Rate basis: per cum (source: cost for 1 cum)
Code | Description | Unit | Quantity | Rate (Rs.) | Amount (Rs.)
0114 | Beldar | day | 0.25 | 558
0115 | Coolie | day | 1 | 558
9999 | Sundries | L.S. | 2.73 | 2
Resource Total (Material + Labour + Machinery, as printed)
SAY (Rs.) — final DAR rate |  |  |  |  | 940.5
15.25 | Dismantling stone slab flooring laid in cement mortar including stacking of serviceable material and disposal of unserviceable material with
Rate basis: per sqm (source: cost for 10 sqm)
Code | Description | Unit | Quantity | Rate (Rs.) | Amount (Rs.)
0114 | Beldar | day | 1.77 | 558
0115 | Coolie | day | 0.75 | 558
9999 | Sundries | L.S. | 8.06 | 2
Resource Total (Material + Labour + Machinery, as printed)
SAY (Rs.) — final DAR rate |  |  |  |  | 190.3
15.26 | Demolishing brick tile covering in terracing including stacking of serviceable material and disposal of unserviceable material within 50 met
Rate basis: per sqm (source: cost for 10 sqm)
Code | Description | Unit | Quantity | Rate (Rs.) | Amount (Rs.)
0124 | Mason (brick layer) 2nd class | day | 0.54 | 679
0114 | Beldar | day | 0.16 | 558
0115 | Coolie | day | 0.24 | 558
9999 | Sundries | L.S. | 2.47 | 2
Resource Total (Material + Labour + Machinery, as printed)
SAY (Rs.) — final DAR rate |  |  |  |  | 79.6
15.27 | Demolishing mud phaska in terracing and disposal of material within 50 metres lead.
Rate basis: per cum (source: cost for 1 cum)
Code | Description | Unit | Quantity | Rate (Rs.) | Amount (Rs.)
0114 | Beldar | day | 0.25 | 558
0115 | Coolie | day | 0.62 | 558
9999 | Sundries | L.S. | 1.04 | 2
Resource Total (Material + Labour + Machinery, as printed)
SAY (Rs.) — final DAR rate |  |  |  |  | 652.3
15.28.1 | G.S. Sheet
Rate basis: per sqm (source: cost for 10 sqm)
Code | Description | Unit | Quantity | Rate (Rs.) | Amount (Rs.)
0112 | Carpenter 2nd class | day | 0.5 | 679
0114 | Beldar | day | 1 | 558
9999 | Sundries | L.S. | 6.76 | 2
Resource Total (Material + Labour + Machinery, as printed)
SAY (Rs.) — final DAR rate |  |  |  |  | 121.9
15.28.2 | Asbestos cement sheet
Rate basis: per sqm (source: cost for 10 sqm)
Code | Description | Unit | Quantity | Rate (Rs.) | Amount (Rs.)
0112 | Carpenter 2nd class | day | 0.2 | 679
0114 | Beldar | day | 0.5 | 558
9999 | Sundries | L.S. | 5.33 | 2
Resource Total (Material + Labour + Machinery, as printed)
SAY (Rs.) — final DAR rate |  |  |  |  | 56.9
15.29 | Dismantling stone slab roofing over wooden karries or R.C.C. battens (dismantling karries and battens to be paid for separately), including
Rate basis: per cum (source: cost for 1 cum)
Code | Description | Unit | Quantity | Rate (Rs.) | Amount (Rs.)
0114 | Beldar | day | 1.77 | 558
0115 | Coolie | day | 0.75 | 558
9999 | Sundries | L.S. | 8.06 | 2
Resource Total (Material + Labour + Machinery, as printed)
SAY (Rs.) — final DAR rate |  |  |  |  | 1902.9
15.30 | Dismantling jack arch roofing and floors including stacking of serviceable material and disposal of unserviceable material within 50 metres
Rate basis: per sqm (source: cost for 10 sqm)
Code | Description | Unit | Quantity | Rate (Rs.) | Amount (Rs.)
0114 | Beldar | day | 1.19 | 558
0115 | Coolie | day | 1.21 | 558
9999 | Sundries | L.S. | 8.06 | 2
Resource Total (Material + Labour + Machinery, as printed)
SAY (Rs.) — final DAR rate |  |  |  |  | 181.35
15.31 | Dismantling tiled roofing with battens, boarding etc. complete including stacking of serviceable material and disposal of unserviceable mate
Rate basis: per sqm (source: cost for 10 sqm)
Code | Description | Unit | Quantity | Rate (Rs.) | Amount (Rs.)
0114 | Beldar | day | 1.73 | 558
0115 | Coolie | day | 0.25 | 558
9999 | Sundries | L.S. | 8.06 | 2
Resource Total (Material + Labour + Machinery, as printed)
SAY (Rs.) — final DAR rate |  |  |  |  | 150
15.32 | Demolishing thatch roofing including mats, bamboo, jaffari etc. complete including stacking of serviceable material and disposal of unservic
Rate basis: per sqm (source: cost for 10 sqm)
Code | Description | Unit | Quantity | Rate (Rs.) | Amount (Rs.)
0114 | Beldar | day | 0.54 | 558
9999 | Sundries | L.S. | 3.64 | 2
Resource Total (Material + Labour + Machinery, as printed)
SAY (Rs.) — final DAR rate |  |  |  |  | 41.3
15.33 | Dismantling wooden ballies in posts and struts including stacking within 50metres lead.
Rate basis: per metre (source: cost for 50 metre)
Code | Description | Unit | Quantity | Rate (Rs.) | Amount (Rs.)
0114 | Beldar | day | 0.5 | 558
0115 | Coolie | day | 0.5 | 558
9999 | Sundries | L.S. | 0.52 | 2
Resource Total (Material + Labour + Machinery, as printed)
SAY (Rs.) — final DAR rate |  |  |  |  | 14.95
15.34.1 | T' or 'L' iron or pipe
Rate basis: per nos (source: cost for 1 nos)
Code | Description | Unit | Quantity | Rate (Rs.) | Amount (Rs.)
0114 | Beldar | day | 0.107 | 558
0115 | Coolie | day | 0.067 | 558
9999 | Excavation, transporting and stacking the posts to the required place within 50 metres lead, refilling the pit and dressing the same | L.S. | 0.26 | 2
9999 | Extra for lifting of R.C.C. posts being heavier than L iron and cleaning the posts of stacking concrete | L.S. | 13.39 | 2
9999 | Sundries | L.S. | 1.43 | 2
Resource Total (Material + Labour + Machinery, as printed)
SAY (Rs.) — final DAR rate |  |  |  |  | 170.25
15.34.2 | R.C.C.
Rate basis: per nos (source: cost for 1 nos)
Code | Description | Unit | Quantity | Rate (Rs.) | Amount (Rs.)
0114 | Beldar | day | 0.097 | 558
0115 | Coolie | day | 0.06 | 558
9999 | Sundries | L.S. | 0.26 | 2
9999 | Excavation, transporting and stacking the posts to the required place within 50 metres lead, refilling the pit and dressing the same | L.S. | 13.39 | 2
9999 | Extra for lifting of R.C.C. posts being heavier than L iron and cleaning the posts of stacking concrete | L.S. | 8.06 | 2
9999 | Sundries | L.S. | 2.73 | 2
Resource Total (Material + Labour + Machinery, as printed)
SAY (Rs.) — final DAR rate |  |  |  |  | 182.6
15.35 | Cutting ballies or wooden posts of fencing at the point of projection above the concrete or ground and stacking the same within 50 metres le
Rate basis: per ballie (source: cost for 1 ballie)
Code | Description | Unit | Quantity | Rate (Rs.) | Amount (Rs.)
9999 | Cutting | L.S. | 2.73 | 2
9999 | Transporting and stacking | L.S. | 1.43 | 2
Resource Total (Material + Labour + Machinery, as printed)
SAY (Rs.) — final DAR rate |  |  |  |  | 11.15
15.36 | Dismantling barbed wire or flexible wire rope in fencing including making rolls and stacking within 50 metres lead.
Rate basis: per quintal (source: cost for 1 quintal)
Code | Description | Unit | Quantity | Rate (Rs.) | Amount (Rs.)
0114 | Beldar | day | 3.5 | 558
9999 | Sundries | L.S. | 5.33 | 2
Resource Total (Material + Labour + Machinery, as printed)
SAY (Rs.) — final DAR rate |  |  |  |  | 26.25
15.37 | Dismantling wooden trellis work excluding frames but including stacking the serviceable material within 50 metres lead.
Rate basis: per sqm (source: cost for 1 sqm)
Code | Description | Unit | Quantity | Rate (Rs.) | Amount (Rs.)
0124 | Mason (brick layer) 2nd class | day | 0.1 | 679
0114 | Beldar | day | 0.25 | 558
0115 | Coolie | day | 0.25 | 558
9999 | Sundries | L.S. | 2.73 | 2
Resource Total (Material + Labour + Machinery, as printed)
SAY (Rs.) — final DAR rate |  |  |  |  | 47.15
15.38 | Dismantling expanded metal or I.R.C. fabrics with necessary battens and beading including stacking the serviceable material within 50 metres
Rate basis: per sqm (source: cost for 10 sqm)
Code | Description | Unit | Quantity | Rate (Rs.) | Amount (Rs.)
0112 | Carpenter 2nd class | day | 0.1 | 679
0114 | Beldar | day | 0.4 | 558
0115 | Coolie | day | 0.2 | 558
9999 | Sundries | L.S. | 4.16 | 2
Resource Total (Material + Labour + Machinery, as printed)
SAY (Rs.) — final DAR rate |  |  |  |  | 55
15.39.1 | Up to 10 mm thick
Rate basis: per sqm (source: cost for 10 sqm)
Code | Description | Unit | Quantity | Rate (Rs.) | Amount (Rs.)
0112 | Carpenter 2nd class | day | 0.15 | 679
0114 | Beldar | day | 0.2 | 558
0115 | Coolie | day | 0.2 | 558
9999 | Sundries | L.S. | 5.33 | 2
Resource Total (Material + Labour + Machinery, as printed)
SAY (Rs.) — final DAR rate |  |  |  |  | 44.9
15.39.2 | Thickness above 10 mm up to 25 mm
Rate basis: per sqm (source: cost for 10 sqm)
Code | Description | Unit | Quantity | Rate (Rs.) | Amount (Rs.)
0112 | Carpenter 2nd class | day | 0.2 | 679
0114 | Beldar | day | 0.25 | 558
0115 | Coolie | day | 0.25 | 558
9999 | Sundries | L.S. | 6.76 | 2
Resource Total (Material + Labour + Machinery, as printed)
SAY (Rs.) — final DAR rate |  |  |  |  | 57.3
15.39.3 | Thickness above 25 mm up to 40 mm
Rate basis: per sqm (source: cost for 10 sqm)
Code | Description | Unit | Quantity | Rate (Rs.) | Amount (Rs.)
0112 | Carpenter 2nd class | day | 0.2 | 679
0114 | Beldar | day | 0.3 | 558
0115 | Coolie | day | 0.3 | 558
9999 | Sundries | L.S. | 13.39 | 2
Resource Total (Material + Labour + Machinery, as printed)
SAY (Rs.) — final DAR rate |  |  |  |  | 66.55
15.40.1 | Thickness up to 40 mm
Rate basis: per sqm (source: cost for 10 sqm)
Code | Description | Unit | Quantity | Rate (Rs.) | Amount (Rs.)
0124 | Mason (brick layer) 2nd class | day | 0.2 | 679
0114 | Beldar | day | 2 | 558
0115 | Coolie | day | 0.5 | 558
9999 | Sundries | L.S. | 13.39 | 2
Resource Total (Material + Labour + Machinery, as printed)
SAY (Rs.) — final DAR rate |  |  |  |  | 208.4
15.40.2 | Thickness above 40 mm up to 75 mm
Rate basis: per sqm (source: cost for 10 sqm)
Code | Description | Unit | Quantity | Rate (Rs.) | Amount (Rs.)
0124 | Mason (brick layer) 2nd class | day | 0.3 | 679
0114 | Beldar | day | 3 | 558
0115 | Coolie | day | 0.75 | 558
9999 | Sundries | L.S. | 18.85 | 2
Resource Total (Material + Labour + Machinery, as printed)
SAY (Rs.) — final DAR rate |  |  |  |  | 312.25
15.41 | Dismantling cement asbestos or other hard board ceiling or partition walls including stacking of serviceable materials and disposal of unser
Rate basis: per sqm (source: cost for 10 sqm)
Code | Description | Unit | Quantity | Rate (Rs.) | Amount (Rs.)
0112 | Carpenter 2nd class | day | 0.2 | 679
0114 | Beldar | day | 0.3 | 558
9999 | Sundries | L.S. | 5.33 | 2
Resource Total (Material + Labour + Machinery, as printed)
SAY (Rs.) — final DAR rate |  |  |  |  | 42
15.42.1 | 75 to 80 mm dia pipe
Rate basis: per metre (source: cost for 10 metre)
Code | Description | Unit | Quantity | Rate (Rs.) | Amount (Rs.)
0114 | Beldar | day | 0.36 | 558
0115 | Coolie | day | 0.36 | 558
9999 | Sundries | L.S. | 0.91 | 2
Resource Total (Material + Labour + Machinery, as printed)
SAY (Rs.) — final DAR rate |  |  |  |  | 54
15.42.2 | 100 mm dia pipe
Rate basis: per metre (source: cost for 10 metre)
Code | Description | Unit | Quantity | Rate (Rs.) | Amount (Rs.)
0114 | Beldar | day | 0.36 | 558
0115 | Coolie | day | 0.38 | 558
9999 | Sundries | L.S. | 1.56 | 2
Resource Total (Material + Labour + Machinery, as printed)
SAY (Rs.) — final DAR rate |  |  |  |  | 55.65
15.42.3 | 150 mm dia pipe
Rate basis: per metre (source: cost for 10 metre)
Code | Description | Unit | Quantity | Rate (Rs.) | Amount (Rs.)
0114 | Beldar | day | 0.36 | 558
0115 | Coolie | day | 0.4 | 558
9999 | Sundries | L.S. | 2.08 | 2
Resource Total (Material + Labour + Machinery, as printed)
SAY (Rs.) — final DAR rate |  |  |  |  | 57.3
15.43.1 | Water bound macadam road
Rate basis: per sqm (source: cost for 36 sqm)
Code | Description | Unit | Quantity | Rate (Rs.) | Amount (Rs.)
0114 | Beldar | day | 4.8 | 558
0115 | Coolie | day | 2.4 | 558
Resource Total (Material + Labour + Machinery, as printed)
SAY (Rs.) — final DAR rate |  |  |  |  | 156
15.43.2 | bituminous road
Rate basis: per sqm (source: cost for 36 sqm)
Code | Description | Unit | Quantity | Rate (Rs.) | Amount (Rs.)
0114 | Beldar | day | 9.6 | 558
0115 | Coolie | day | 4.8 | 558
Resource Total (Material + Labour + Machinery, as printed)
SAY (Rs.) — final DAR rate |  |  |  |  | 306.65
15.44.1 | 15 mm to 40 mm nominal bore
Rate basis: per metre (source: cost for 10 metre)
Code | Description | Unit | Quantity | Rate (Rs.) | Amount (Rs.)
0114 | Beldar | day | 0.66 | 558
0115 | Coolie | day | 0.66 | 558
9999 | Dismantling G.I. pipe and stacking etc | L.S. | 35.88 | 2
Resource Total (Material + Labour + Machinery, as printed)
SAY (Rs.) — final DAR rate |  |  |  |  | 108.15
15.44.2 | Above 40 mm nominal bore
Rate basis: per metre (source: cost for 10 metre)
Code | Description | Unit | Quantity | Rate (Rs.) | Amount (Rs.)
0114 | Beldar | day | 0.66 | 558
0115 | Coolie | day | 0.66 | 558
9999 | Dismantling G.I. pipe and stacking etc | L.S. | 71.76 | 2
Resource Total (Material + Labour + Machinery, as printed)
SAY (Rs.) — final DAR rate |  |  |  |  | 117.75
15.45.1 | Up to 150 mm diameter
Rate basis: per metre (source: cost for 40.26 metre)
Code | Description | Unit | Quantity | Rate (Rs.) | Amount (Rs.)
2.8.1 | Rate as per SH: 2.8.1 | cum | 16.17 | 252.3
2.25 | Rate as per SH: 2.25 | cum | 16.17 | 219.65
0761 | Fuel wood | quintal | 0.46 | 500
0771 | Kerosene oil | litre | 0.38 | 50
0117 | Assistant Fitter or 2nd class Fitter | day | 0.63 | 679
0114 | Beldar | day | 4.5 | 558
9977 | Carriage | L.S. | 53.82 | 2
Resource Total (Material + Labour + Machinery, as printed)
SAY (Rs.) — final DAR rate |  |  |  |  | 299.05
15.45.2 | Above 150 mm dia up to 300 mm dia
Rate basis: per metre (source: cost for 40.26 metre)
Code | Description | Unit | Quantity | Rate (Rs.) | Amount (Rs.)
2.8.1 | Rate as per SH: 2.8.1 | cum | 17.26 | 252.3
2.25 | Rate as per SH: 2.25 | cum | 17.26 | 219.65
0761 | Fuel wood | quintal | 1.03 | 500
0771 | Kerosene oil | litre | 1.14 | 50
0117 | Assistant Fitter or 2nd class Fitter | day | 1.3 | 679
0114 | Beldar | day | 7.5 | 558
9977 | Carriage | L.S. | 80.73 | 2
Resource Total (Material + Labour + Machinery, as printed)
SAY (Rs.) — final DAR rate |  |  |  |  | 395.1
15.45.3 | Above 300 mm diameter
Rate basis: per metre (source: cost for 40.26 metre)
Code | Description | Unit | Quantity | Rate (Rs.) | Amount (Rs.)
2.8.1 | Rate as per SH: 2.8.1 | cum | 18.38 | 252.3
2.25 | Rate as per SH: 2.25 | cum | 18.38 | 219.65
0761 | Fuel wood | quintal | 1.4 | 500
0771 | Kerosene oil | litre | 2.27 | 50
0117 | Assistant Fitter or 2nd class Fitter | day | 2.25 | 679
0114 | Beldar | day | 11.5 | 558
9988 | Carriage and sundries | L.S. | 134.55 | 2
Resource Total (Material + Labour + Machinery, as printed)
SAY (Rs.) — final DAR rate |  |  |  |  | 515.45
15.46.1 | Up to 600 mm diameter
Rate basis: per metre (source: cost for 40.26 metre)
Code | Description | Unit | Quantity | Rate (Rs.) | Amount (Rs.)
0114 | Beldar | day | 5.32 | 558
0115 | Coolie | day | 5.46 | 558
0101 | Bhisti | day | 0.31 | 617
0761 | Fuel wood | quintal | 1.4 | 500
0771 | Kerosene oil | litre | 2.27 | 50
0117 | Assistant Fitter or 2nd class Fitter | day | 2.25 | 679
0114 | Beldar | day | 11.5 | 558
9988 | Carriage and sundries | L.S. | 134.55 | 2
Resource Total (Material + Labour + Machinery, as printed)
SAY (Rs.) — final DAR rate |  |  |  |  | 506.25
15.46.2 | Above 600 mm diameter
Rate basis: per metre (source: cost for 40.26 metre)
Code | Description | Unit | Quantity | Rate (Rs.) | Amount (Rs.)
0114 | Beldar | day | 15.82 | 558
0115 | Coolie | day | 16.25 | 558
0101 | Bhisti | day | 0.93 | 617
0761 | Fuel wood | quintal | 3.08 | 500
0771 | Kerosene oil | litre | 5 | 50
0117 | Assistant Fitter or 2nd class Fitter | day | 10 | 679
0114 | Beldar | day | 20 | 558
9988 | Carriage and sundries | L.S. | 179.4 | 2
Resource Total (Material + Labour + Machinery, as printed)
SAY (Rs.) — final DAR rate |  |  |  |  | 1281.7
15.47.1 | Up to 150 mm diameter
Rate basis: per metre (source: cost for 10 metre)
Code | Description | Unit | Quantity | Rate (Rs.) | Amount (Rs.)
0114 | Beldar | day | 1.16 | 558
0115 | Coolie | day | 1.19 | 558
0101 | Bhisti | day | 0.07 | 617
0114 | Beldar | day | 0.36 | 558
0115 | Coolie | day | 0.38 | 558
9988 | Carriage and sundries | L.S. | 1.56 | 2
Resource Total (Material + Labour + Machinery, as printed)
SAY (Rs.) — final DAR rate |  |  |  |  | 236.9
15.47.2 | Above 150 mm diameter
Rate basis: per metre (source: cost for 10 metre)
Code | Description | Unit | Quantity | Rate (Rs.) | Amount (Rs.)
0114 | Beldar | day | 1.24 | 558
0115 | Coolie | day | 1.28 | 558
0101 | Bhisti | day | 0.07 | 617
0114 | Beldar | day | 0.36 | 558
0115 | Coolie | day | 0.88 | 558
9988 | Carriage and sundries | L.S. | 3.77 | 2
Resource Total (Material + Labour + Machinery, as printed)
SAY (Rs.) — final DAR rate |  |  |  |  | 287.5
15.48 | Taking out C.I. cover with frame from R.C.C. top slab of manholes of various sizes including demolishing of R.C.C. work manually/ by mechani
Rate basis: per man (source: cost for 1 man)
Code | Description | Unit | Quantity | Rate (Rs.) | Amount (Rs.)
0114 | Beldar | day | 0.5 | 558
0115 | Coolie | day | 0.14 | 558
9999 | Removel of C.I. Cover with frame including stacking | L.S. | 1.3 | 2
9999 | Sundries | L.S. | 7.15 | 2
Resource Total (Material + Labour + Machinery, as printed)
SAY (Rs.) — final DAR rate |  |  |  |  | 500.4
15.49 | Taking out C.I. cover with frame from R.C.C. top slab of inspection chambers of various sizes including demolishing of R.C.C. work manually/
Rate basis: per man (source: cost for 1 man)
Code | Description | Unit | Quantity | Rate (Rs.) | Amount (Rs.)
0114 | Beldar | day | 0.29 | 558
0115 | Coolie | day | 0.08 | 558
9999 | Removel of C.I. Cover with frame including stacking | L.S. | 0.65 | 2
9999 | Sundries | L.S. | 5.33 | 2
Resource Total (Material + Labour + Machinery, as printed)
SAY (Rs.) — final DAR rate |  |  |  |  | 292.25
15.50 | Dismantling of R.C.C. spun vent shaft including excavating the cement concrete pit completely, taking out the shaft, refilling the excavated
Rate basis: per cum (source: cost for 1.094 cum)
Code | Description | Unit | Quantity | Rate (Rs.) | Amount (Rs.)
0114 | Beldar | day | 0.81 | 558
0115 | Coolie | day | 0.51 | 558
9999 | Sundries | L.S. | 1.82 | 2
0114 | Beldar | day | 0.16 | 558
0115 | Coolie | day | 0.07 | 558
9999 | Sundries | L.S. | 0.52 | 2
0130 | Mistry | day | 0.25 | 738
0123 | Mason (brick layer) 1st class | day | 0.12 | 738
0124 | Mason (brick layer) 2nd class | day | 0.12 | 679
0100 | Bandhani | day | 1 | 617
0114 | Beldar | day | 1 | 558
9999 | Sundries for scaffolding etc | L.S. | 53.82 | 2
Resource Total (Material + Labour + Machinery, as printed)
SAY (Rs.) — final DAR rate |  |  |  |  | 3353.9
15.51 | Dismantling of road gully chamber of various sizes including C.I. grating with frame including stacking of useful materials near the site an
Rate basis: per chamber (source: cost for 1 chamber)
Code | Description | Unit | Quantity | Rate (Rs.) | Amount (Rs.)
0114 | Beldar | day | 0.14 | 558
0115 | Coolie | day | 0.09 | 558
9999 | Sundries | L.S. | 0.26 | 2
0114 | Beldar | day | 0.25 | 558
0115 | Coolie | day | 0.22 | 558
9999 | Sundries | L.S. | 0.52 | 2
0114 | Beldar | day | 0.13 | 558
0115 | Coolie | day | 0.06 | 558
9999 | Sundries for scaffolding etc | L.S. | 0.39 | 2
9999 | Dismantling C.I. Grating | L.S. | 7.15 | 2
Resource Total (Material + Labour + Machinery, as printed)
SAY (Rs.) — final DAR rate |  |  |  |  | 686.7
15.52 | Dismantling of flushing cistern of all types (C.I./PVC/Vitrious China) including stacking of useful materials near the site and disposal of
Rate basis: per nos (source: cost for 1 nos)
Code | Description | Unit | Quantity | Rate (Rs.) | Amount (Rs.)
0116 | Fitter (grade 1) | day | 0.25 | 738
0114 | Beldar | day | 0.5 | 558
9999 | Sundries | L.S. | 17.94 | 2
Resource Total (Material + Labour + Machinery, as printed)
SAY (Rs.) — final DAR rate |  |  |  |  | 668.15
15.53.1 | Up to 150 mm diameter
Rate basis: per nos (source: cost for 1 nos)
Code | Description | Unit | Quantity | Rate (Rs.) | Amount (Rs.)
0116 | Fitter (grade 1) | day | 0.6 | 738
0117 | Assistant Fitter or 2nd class Fitter | day | 0.4 | 679
0114 | Beldar | day | 1.6 | 558
9999 | Sundries for removing the R.C.C. cover etc for dismantling sluice valve | L.S. | 89.7 | 2
Resource Total (Material + Labour + Machinery, as printed)
SAY (Rs.) — final DAR rate |  |  |  |  | 239.05
15.53.2 | Above 150 mm diameter
Rate basis: per nos (source: cost for 1 nos)
Code | Description | Unit | Quantity | Rate (Rs.) | Amount (Rs.)
0116 | Fitter (grade 1) | day | 2.4 | 738
0117 | Assistant Fitter or 2nd class Fitter | day | 1.54 | 679
0114 | Beldar | day | 6.4 | 558
9999 | Sundries for removing the R.C.C. cover etc for dismantling sluice valve | L.S. | 89.7 | 2
Resource Total (Material + Labour + Machinery, as printed)
SAY (Rs.) — final DAR rate |  |  |  |  | 878.7
15.54 | Dismantling of spindle fire hydrant including stacking of useful materials within 50 metres lead.
Rate basis: per Nos (source: cost for 10 Nos)
Code | Description | Unit | Quantity | Rate (Rs.) | Amount (Rs.)
0116 | Fitter (grade 1) | day | 1.5 | 738
0117 | Assistant Fitter or 2nd class Fitter | day | 1 | 679
0114 | Beldar | day | 4 | 558
Resource Total (Material + Labour + Machinery, as printed)
SAY (Rs.) — final DAR rate |  |  |  |  | 537.6
15.55.1 | 120 x 120 cm (outside to outside)
Rate basis: per platform (source: cost for 1 platform)
Code | Description | Unit | Quantity | Rate (Rs.) | Amount (Rs.)
0114 | Beldar | day | 0.19 | 558
0115 | Coolie | day | 0.12 | 558
9999 | Sundries | L.S. | 0.39 | 2
0114 | Beldar | day | 0.35 | 558
0115 | Coolie | day | 0.3 | 558
9999 | Sundries | L.S. | 0.91 | 2
0114 | Beldar | day | 0.06 | 558
0115 | Coolie | day | 0.03 | 558
9999 | Sundries for scaffolding etc | L.S. | 0.13 | 2
Resource Total (Material + Labour + Machinery, as printed)
SAY (Rs.) — final DAR rate |  |  |  |  | 787.7
15.55.2 | 210 x 120 cm (outside to outside)
Rate basis: per platform (source: cost for 1 platform)
Code | Description | Unit | Quantity | Rate (Rs.) | Amount (Rs.)
0114 | Beldar | day | 0.31 | 558
0115 | Coolie | day | 0.19 | 558
9999 | Sundries | L.S. | 0.65 | 2
0114 | Beldar | day | 0.5 | 558
0115 | Coolie | day | 0.42 | 558
9999 | Sundries | L.S. | 1.3 | 2
0114 | Beldar | day | 0.13 | 558
0115 | Coolie | day | 0.06 | 558
9999 | Sundries for scaffolding etc | L.S. | 0.39 | 2
Resource Total (Material + Labour + Machinery, as printed)
SAY (Rs.) — final DAR rate |  |  |  |  | 1208.25
15.55.3 | 320 x 120 cm (outside to outside)
Rate basis: per platform (source: cost for 1 platform)
Code | Description | Unit | Quantity | Rate (Rs.) | Amount (Rs.)
0114 | Beldar | day | 0.44 | 558
0115 | Coolie | day | 0.28 | 558
9999 | Sundries | L.S. | 0.91 | 2
0114 | Beldar | day | 0.69 | 558
0115 | Coolie | day | 0.59 | 558
9999 | Sundries | L.S. | 1.56 | 2
0114 | Beldar | day | 0.19 | 558
0115 | Coolie | day | 0.09 | 558
9999 | Sundries for scaffolding etc | L.S. | 0.52 | 2
Resource Total (Material + Labour + Machinery, as printed)
SAY (Rs.) — final DAR rate |  |  |  |  | 1710.2
15.56 | Dismantling old plaster or skirting raking out joints and cleaning the surface for plaster including disposal of rubbish to the dumping grou
Rate basis: per sqm (source: cost for 10 sqm)
Code | Description | Unit | Quantity | Rate (Rs.) | Amount (Rs.)
0114 | Beldar | day | 0.36 | 558
0115 | Coolie | day | 0.08 | 558
0101 | Bhisti | day | 0.07 | 617
9999 | Sundries for scaffolding etc | L.S. | 1.43 | 2
Resource Total (Material + Labour + Machinery, as printed)
SAY (Rs.) — final DAR rate |  |  |  |  | 39
15.57 | Dismantling aluminium/ Gypsum partitions, doors, windows, fixed glazing and false ceiling including disposal of unserviceable material and s
Rate basis: per sqm (source: cost for 10 sqm)
Code | Description | Unit | Quantity | Rate (Rs.) | Amount (Rs.)
0112 | Carpenter 2nd class | day | 0.2 | 679
0114 | Beldar | day | 0.3 | 558
9999 | Sundries | L.S. | 5.38 | 2
Resource Total (Material + Labour + Machinery, as printed)
SAY (Rs.) — final DAR rate |  |  |  |  | 42
15.58 | Demolishing R.C.C. work by mechanical means and stockpiling at designated locations and disposal of dismantled materials up to a lead of 1 k
Rate basis: per cum (source: cost for 1 cum)
Code | Description | Unit | Quantity | Rate (Rs.) | Amount (Rs.)
0128 | Mate | day | 0.03 | 617
0139 | Skilled Beldar (for floor rubbing etc.) | day | 0.5 | 617
0114 | Beldar | day | 0.5 | 558
0103 | Blacksmith 2nd class | day | 0.5 | 679
0114 | Beldar | day | 0.5 | 558
0040 | Air compressor 250 cfm with two leads for pneumatic cutters/ hammers. | day | 0.125 | 1600
0039 | Tractor with trolley . | day | 0.05 | 1350
0041 | Joint cutting machine with 2-3 blades | day | 0.125 | 800
Resource Total (Material + Labour + Machinery, as printed)
SAY (Rs.) — final DAR rate |  |  |  |  | 2130
15.59 | Dismantling of flexible pavement (bituminous courses) by mechanical means and disposal of dismantled material up to a lead of 1 kilometre, a
Rate basis: per cum (source: cost for 1 cum)
Code | Description | Unit | Quantity | Rate (Rs.) | Amount (Rs.)
0128 | Mate | day | 0.01 | 617
0114 | Beldar | day | 0.3 | 558
0039 | Tractor with trolley . | day | 0.0475 | 1350
0038 | Tractor with ripper attachment. | day | 0.002 | 1200
Resource Total (Material + Labour + Machinery, as printed)
SAY (Rs.) — final DAR rate |  |  |  |  | 321.25
15.60 | Disposal of building rubbish / malba / similar unserviceable, dismantled or waste materials by mechanical means, including loading, transpor
Rate basis: per cum (source: cost for 1 cum)
Code | Description | Unit | Quantity | Rate (Rs.) | Amount (Rs.)
2264 | Carriage of Rubbish | cum | 1 | 103.77
Resource Total (Material + Labour + Machinery, as printed)
SAY (Rs.) — final DAR rate |  |  |  |  | 138.85

## 16_Road_Work
SUB-HEAD 16: ROAD WORK
143 priced items. Amount and SAY are live Excel formulas computed from the Quantity x Rate figures below - edit any Quantity or Rate and the item's rate recalculates.
16.1 | Preparation and consolidation of sub grade with power road roller of 8 to 12 tonne capacity after excavating earth to an average of 22.5 cm
Rate basis: per sqm (source: cost for 100 sqm)
Code | Description | Unit | Quantity | Rate (Rs.) | Amount (Rs.)
0128 | Mate | day | 1.8 | 617
0115 | Coolie | day | 18 | 558
0114 | Beldar | day | 0.27 | 558
0003 | Hire charges of Diesel Road Roller - 8 to 10 tonne | day | 0.054 | 3000
0113 | Chowkidar | day | 0.054 | 558
9999 | Sundries | L.S. | 6.76 | 2
0003 | Hire charges of Diesel Road Roller - 8 to 10 tonne | day | 0.054 | 3000
0113 | Chowkidar | day | 0.054 | 558
9999 | Sundries | L.S. | 6.76 | 2
Resource Total (Material + Labour + Machinery, as printed)
SAY (Rs.) — final DAR rate |  |  |  |  | 156.75
16.2 | Extra for compaction of earth work in embankment under optimum moisture conditions to give at least 95% of the maximum dry density (proctor
Rate basis: per nos (source: cost for 1 nos)
Code | Description | Unit | Quantity | Rate (Rs.) | Amount (Rs.)
0101 | Bhisti | day | 0.17 | 617
0003 | Hire charges of Diesel Road Roller - 8 to 10 tonne | day | 0.008 | 3000
0113 | Chowkidar | day | 0.008 | 558
9999 | Sundries | L.S. | 1.43 | 2
Resource Total (Material + Labour + Machinery, as printed)
SAY (Rs.) — final DAR rate |  |  |  |  | 18.2
16.3.1 | 90 mm to 45 mm size stone aggregate
Rate basis: per cum (source: cost for 1 cum)
Code | Description | Unit | Quantity | Rate (Rs.) | Amount (Rs.)
2901 | Stone Aggregate (Single size) : 100 mm nominal size | cum | 0.1 | 1350
2902 | Stone Aggregate (Single size) : 80 mm nominal size | cum | 0.65 | 1350
0291 | Stone Aggregate (Single size) : 63 mm nominal size | cum | 0.25 | 1000
2206 | Carriage of Stone aggregate 40 mm nominal size and above | cum | 1 | 112.79
Resource Total (Material + Labour + Machinery, as printed)
SAY (Rs.) — final DAR rate |  |  |  |  | 1840.05
16.3.2 | 63 mm to 45 mm size stone aggregate
Rate basis: per cum (source: cost for 1 cum)
Code | Description | Unit | Quantity | Rate (Rs.) | Amount (Rs.)
2902 | Stone Aggregate (Single size) : 80 mm nominal size | cum | 0.1 | 1350
0291 | Stone Aggregate (Single size) : 63 mm nominal size | cum | 0.65 | 1000
0292 | Stone Aggregate (Single size) : 50 mm nominal size | cum | 0.25 | 1000
2206 | Carriage of Stone aggregate 40 mm nominal size and above | cum | 1 | 112.79
Resource Total (Material + Labour + Machinery, as printed)
SAY (Rs.) — final DAR rate |  |  |  |  | 1535.65
16.3.3 | 53 mm to 22.4 mm size stone aggregate
Rate basis: per cum (source: cost for 1 cum)
Code | Description | Unit | Quantity | Rate (Rs.) | Amount (Rs.)
0291 | Stone Aggregate (Single size) : 63 mm nominal size | cum | 0.05 | 1000
0292 | Stone Aggregate (Single size) : 50 mm nominal size | cum | 0.3 | 1000
0293 | Stone Aggregate (Single size) : 40 mm nominal size | cum | 0.65 | 1300
2206 | Carriage of Stone aggregate 40 mm nominal size and above | cum | 1 | 112.79
Resource Total (Material + Labour + Machinery, as printed)
SAY (Rs.) — final DAR rate |  |  |  |  | 1749.75
16.3.4 | Over burnt (Jhama) brick aggregate 120 mm to 40 mm
Rate basis: per cum (source: cost for 1 cum)
Code | Description | Unit | Quantity | Rate (Rs.) | Amount (Rs.)
2908 | Over burnt (Jhama) Brick Aggregate: 120 mm to 40 mm size | cum | 1 | 500
2260 | Carriage of Brick aggregate | cum | 1 | 112.79
Resource Total (Material + Labour + Machinery, as printed)
SAY (Rs.) — final DAR rate |  |  |  |  | 819.85
16.3.5 | Over burnt (Jhama) brick aggregate 90 mm to 45 mm
Rate basis: per cum (source: cost for 1 cum)
Code | Description | Unit | Quantity | Rate (Rs.) | Amount (Rs.)
2909 | Over burnt (Jhama) Brick Aggregate: 90 mm to 40 mm size | cum | 1 | 480
2260 | Carriage of Brick aggregate | cum | 1 | 112.79
Resource Total (Material + Labour + Machinery, as printed)
SAY (Rs.) — final DAR rate |  |  |  |  | 793.1
16.3.6 | Stone screening 13.2 mm nominal size (Type A)
Rate basis: per cum (source: cost for 1 cum)
Code | Description | Unit | Quantity | Rate (Rs.) | Amount (Rs.)
2910 | Stone chippings/ screenings 12.5/ 13.2 mm nominal size | cum | 0.05 | 1150
2911 | Stone chippings/ screenings 10/ 11.2 mm nominal size | cum | 0.8 | 1150
2903 | Stone chippings/ screenings 4.75 mm nominal size | cum | 0.15 | 1400
2202 | Carriage of Stone aggregate below 40 mm nominal size | cum | 1 | 103.77
Resource Total (Material + Labour + Machinery, as printed)
SAY (Rs.) — final DAR rate |  |  |  |  | 1727.65
16.3.7 | Stone screening 11.2 mm nominal size (Type B)
Rate basis: per cum (source: cost for 1 cum)
Code | Description | Unit | Quantity | Rate (Rs.) | Amount (Rs.)
2911 | Stone chippings/ screenings 10/ 11.2 mm nominal size | cum | 0.1 | 1150
2903 | Stone chippings/ screenings 4.75 mm nominal size | cum | 0.75 | 1400
2904 | Stone chippings/ screenings 150 micron nominal size | cum | 0.15 | 1400
2202 | Carriage of Stone aggregate below 40 mm nominal size | cum | 0.85 | 103.77
2267 | Carriage of Stone dust | cum | 0.15 | 103.77
Resource Total (Material + Labour + Machinery, as printed)
SAY (Rs.) — final DAR rate |  |  |  |  | 1978.5
16.3.8 | Red bajri
Rate basis: per cum (source: cost for 1 cum)
Code | Description | Unit | Quantity | Rate (Rs.) | Amount (Rs.)
0304 | Bajri | cum | 1 | 1000
2311 | Carriage of Red bajri | cum | 1 | 103.77
Resource Total (Material + Labour + Machinery, as printed)
SAY (Rs.) — final DAR rate |  |  |  |  | 1476.8
16.3.9 | Good earth
Rate basis: per cum (source: cost for 1 cum)
Code | Description | Unit | Quantity | Rate (Rs.) | Amount (Rs.)
0114 | Beldar | day | 0.177 | 558
0115 | Coolie | day | 0.167 | 558
0979 | Royalty for good earth | cum | 1 | 40
2241 | Carriage of Good earth | cum | 1 | 129.71
Resource Total (Material + Labour + Machinery, as printed)
SAY (Rs.) — final DAR rate |  |  |  |  | 483.9
16.3.10 | Moorum
Rate basis: per cum (source: cost for 1 cum)
Code | Description | Unit | Quantity | Rate (Rs.) | Amount (Rs.)
0810 | Moorum | cum | 1 | 500
2265 | Carriage of Moorum | cum | 1 | 103.77
Resource Total (Material + Labour + Machinery, as printed)
SAY (Rs.) — final DAR rate |  |  |  |  | 807.8
16.4 | Laying, spreading and compacting stone aggregate of specified sizes to WBM specifications in uniform thickness, hand picking, rolling with 3
Rate basis: per cum (source: cost for 1 cum)
Code | Description | Unit | Quantity | Rate (Rs.) | Amount (Rs.)
0114 | Beldar | day | 0.26 | 558
0115 | Coolie | day | 0.26 | 558
0101 | Bhisti | day | 0.26 | 617
0003 | Hire charges of Diesel Road Roller - 8 to 10 tonne | day | 0.033 | 3000
0113 | Chowkidar | day | 0.033 | 558
9999 | Sundries | L.S. | 2.73 | 2
Resource Total (Material + Labour + Machinery, as printed)
SAY (Rs.) — final DAR rate |  |  |  |  | 767.25
16.5.1 | Over burnt (Jhama) brick aggregate 120 mm to 40 mm
Rate basis: per cum (source: cost for 1 cum)
Code | Description | Unit | Quantity | Rate (Rs.) | Amount (Rs.)
0114 | Beldar | day | 0.35 | 558
0115 | Coolie | day | 0.26 | 558
0101 | Bhisti | Day | 0.18 | 617
0003 | Hire charges of Diesel Road Roller - 8 to 10 tonne | day | 0.004 | 3000
0113 | Chowkidar | day | 0.004 | 558
9999 | Sundries | L.S. | 2.73 | 2
Resource Total (Material + Labour + Machinery, as printed)
SAY (Rs.) — final DAR rate |  |  |  |  | 630.35
16.5.2 | Over burnt (Jhama) brick aggregate 90 mm to 45 mm
Rate basis: per cum (source: cost for 1 cum)
Code | Description | Unit | Quantity | Rate (Rs.) | Amount (Rs.)
0114 | Beldar | day | 0.35 | 558
0115 | Coolie | day | 0.26 | 558
0101 | Bhisti | day | 0.18 | 617
0003 | Hire charges of Diesel Road Roller - 8 to 10 tonne | day | 0.004 | 3000
0113 | Chowkidar | day | 0.004 | 558
9999 | Sundries | L.S. | 2.73 | 2
Resource Total (Material + Labour + Machinery, as printed)
SAY (Rs.) — final DAR rate |  |  |  |  | 630.35
16.6.1 | With road roller/ hand roller
Rate basis: per mm (source: cost for 6 mm)
Code | Description | Unit | Quantity | Rate (Rs.) | Amount (Rs.)
0304 | Bajri | cum | 0.6 | 1000
2311 | Carriage of Red bajri | cum | 0.6 | 103.77
0114 | Beldar | day | 0.54 | 558
0101 | Bhisti | day | 0.54 | 617
0003 | Hire charges of Diesel Road Roller - 8 to 10 tonne | day | 0.054 | 3000
0113 | Chowkidar | day | 0.054 | 558
Resource Total (Material + Labour + Machinery, as printed)
SAY (Rs.) — final DAR rate |  |  |  |  | 19.9
16.7.1 | With common burnt clay F.P.S. (non modular) bricks of class designation 7.5
Rate basis: per metre (source: cost for 10 metre)
Code | Description | Unit | Quantity | Rate (Rs.) | Amount (Rs.)
2602 | Common burnt clay F.P.S. (non modular) bricks class designation 7.5 | 1000 Nos | 0.16 | 4500
2201 | Carriage of Bricks | 1000 Nos | 0.16 | 276.72
0123 | Mason (brick layer) 1st class | day | 0.17 | 738
0124 | Mason (brick layer) 2nd class | day | 0.17 | 679
0115 | Coolie | day | 0.35 | 558
9999 | Removal of rubbish | L.S. | 17.94 | 2
9999 | Sundries | L.S. | 8.97 | 2
Resource Total (Material + Labour + Machinery, as printed)
SAY (Rs.) — final DAR rate |  |  |  |  | 167.8
16.8.1 | With common burnt clay F.P.S. (non modular) bricks of class designation 7.5
Rate basis: per metre (source: cost for 10 metre)
Code | Description | Unit | Quantity | Rate (Rs.) | Amount (Rs.)
2602 | Common burnt clay F.P.S. (non modular) bricks class designation 7.5 | 1000 Nos | 0.049 | 4500
2201 | Carriage of Bricks | 1000 Nos | 0.049 | 276.72
0123 | Mason (brick layer) 1st class | day | 0.04 | 738
0124 | Mason (brick layer) 2nd class | day | 0.04 | 679
0115 | Coolie | day | 0.09 | 558
9999 | Removal of rubbish | L.S. | 4.16 | 2
Resource Total (Material + Labour + Machinery, as printed)
SAY (Rs.) — final DAR rate |  |  |  |  | 46.75
16.9 | Scarifying metalled (water-bound) road surface including disposal of rubbish, lead upto 50 m and consolidation of the aggregate received fro
Rate basis: per sqm (source: cost for 100 sqm)
Code | Description | Unit | Quantity | Rate (Rs.) | Amount (Rs.)
0114 | Beldar | day | 1.35 | 558
0115 | Coolie | day | 1.08 | 558
0003 | Hire charges of Diesel Road Roller - 8 to 10 tonne | day | 0.132 | 3000
0113 | Chowkidar | day | 0.132 | 558
9999 | Sundries | L.S. | 5.46 | 2
Resource Total (Material + Labour + Machinery, as printed)
SAY (Rs.) — final DAR rate |  |  |  |  | 24.55
16.10 | Making bajri path including preparation of subgrade, supplying and laying brick aggregate of 50 mm nominal size 7.5 cm deep with blinding ma
Rate basis: per sqm (source: cost for 100 sqm)
Code | Description | Unit | Quantity | Rate (Rs.) | Amount (Rs.)
2.6.1 | Rate as per SH: 2.6.1 | cum | 7.5 | 181.85
16.3.8 | Rate as per SH: 16.3.8 | cum | 1.2 | 1476.8
16.3.10 | Rate as per SH: 16.3.10 | cum | 1.2 | 807.8
0286 | Brick Aggregate (Single size) : 50 mm nominal size | cum | 7.5 | 650
2260 | Carriage of Brick aggregate | cum | 7.5 | 112.79
0114 | Beldar | day | 1.95 | 558
0115 | Coolie | day | 2.63 | 558
0101 | Bhisti | day | 1.35 | 617
0003 | Hire charges of Diesel Road Roller - 8 to 10 tonne | day | 0.135 | 3000
0113 | Chowkidar | day | 0.135 | 558
9999 | Sundries | L.S. | 20.15 | 2
0003 | Hire charges of Diesel Road Roller - 8 to 10 tonne | day | 0.054 | 3000
0113 | Chowkidar | day | 0.054 | 558
Resource Total (Material + Labour + Machinery, as printed)
SAY (Rs.) — final DAR rate |  |  |  |  | 172.45
16.11 | Dry stone pitching 22.5 cm thick including supply of stones and preparing surface complete.
Rate basis: per sqm (source: cost for 10 sqm)
Code | Description | Unit | Quantity | Rate (Rs.) | Amount (Rs.)
1158 | Stone for pitching 15 cm x 22.5 cm | cum | 2.25 | 600
2216 | Carriage of Stone blocks white & red sand stone & kota stone slab | tonne | 5.05 | 92.24
0123 | Mason (brick layer) 1st class | day | 1.08 | 738
0124 | Mason (brick layer) 2nd class | day | 1.08 | 679
0114 | Beldar | day | 2.15 | 558
0115 | Coolie | day | 1.61 | 558
9999 | Sundries | L.S. | 6.76 | 2
Resource Total (Material + Labour + Machinery, as printed)
SAY (Rs.) — final DAR rate |  |  |  |  | 730.2
16.12.1 | With common burnt clay F.P.S. (non modular) bricks of class designation 7.5
Rate basis: per sqm (source: cost for 10 sqm)
Code | Description | Unit | Quantity | Rate (Rs.) | Amount (Rs.)
2602 | Common burnt clay F.P.S. (non modular) bricks class designation 7.5 | 1000 Nos | 0.645 | 4500
2201 | Carriage of Bricks | 1000 Nos | 0.645 | 276.72
0123 | Mason (brick layer) 1st class | day | 0.4 | 738
0124 | Mason (brick layer) 2nd class | day | 0.4 | 679
0114 | Beldar | day | 1.08 | 558
Resource Total (Material + Labour + Machinery, as printed)
SAY (Rs.) — final DAR rate |  |  |  |  | 568.7
16.13.1 | bituminous portion
Rate basis: per cum (source: cost for 1.08 cum)
Code | Description | Unit | Quantity | Rate (Rs.) | Amount (Rs.)
16.3.3 | Rate as per SH: 16.3.3 | cum | 0.09 | 1749.75
16.3.8 | Rate as per SH: 16.3.8 | cum | 0.023 | 1476.8
16.3.10 | Rate as per SH: 16.3.10 | cum | 0.022 | 807.8
2911 | Stone chippings/ screenings 10/ 11.2 mm nominal size | cum | 0.092 | 1150
2202 | Carriage of Stone aggregate below 40 mm nominal size | cum | 0.092 | 103.77
0309 | Paving bitumen VG-10 of approved quality | tonne | 0.011 | 25614
2211 | Carriage of Tar bitumen | tonne | 0.011 | 103.77
0114 | Beldar | day | 0.96 | 558
0115 | Coolie | day | 0.48 | 558
0114 | Beldar | day | 0.24 | 558
0115 | Coolie | day | 0.24 | 558
0114 | Beldar | day | 0.71 | 558
0115 | Coolie | day | 0.48 | 558
0101 | Bhisti | day | 0.1 | 617
0114 | Beldar | day | 0.48 | 558
0115 | Coolie | day | 0.48 | 558
9999 | Barrier, chowkidar, sprayman, mate, etc. | L.S. | 40.43 | 2
Resource Total (Material + Labour + Machinery, as printed)
SAY (Rs.) — final DAR rate |  |  |  |  | 3677.15
16.13.2 | Water bound macadam
Rate basis: per cum (source: cost for 0.9 cum)
Code | Description | Unit | Quantity | Rate (Rs.) | Amount (Rs.)
16.3.3 | Rate as per SH: 16.3.3 | cum | 0.09 | 1749.75
16.3.8 | Rate as per SH: 16.3.8 | cum | 0.023 | 1476.8
16.3.10 | Rate as per SH: 16.3.10 | cum | 0.022 | 807.8
0114 | Beldar | day | 0.48 | 558
0115 | Coolie | day | 0.24 | 558
0114 | Beldar | day | 0.24 | 558
0115 | Coolie | day | 0.24 | 558
0114 | Beldar | day | 0.48 | 558
0115 | Coolie | day | 0.48 | 558
0101 | Bhisti | day | 0.1 | 617
9999 | Barrier and chowkidar etc. | L.S. | 53.82 | 2
Resource Total (Material + Labour + Machinery, as printed)
SAY (Rs.) — final DAR rate |  |  |  |  | 2275.95
16.14 | Cutting bajri paths and making good the same including supply of extra quantities of brick aggregate, moorum and red bajri required.
Rate basis: per sqm (source: cost for 10 sqm)
Code | Description | Unit | Quantity | Rate (Rs.) | Amount (Rs.)
16.3.8 | Rate as per SH: 16.3.8 | cum | 0.06 | 1476.8
16.3.10 | Rate as per SH: 16.3.10 | cum | 0.06 | 807.8
0286 | Brick Aggregate (Single size) : 50 mm nominal size | cum | 0.19 | 650
2260 | Carriage of Brick aggregate | cum | 0.19 | 112.79
0114 | Beldar | day | 1.6 | 558
0115 | Coolie | day | 0.8 | 558
Resource Total (Material + Labour + Machinery, as printed)
SAY (Rs.) — final DAR rate |  |  |  |  | 212.25
16.15.1 | R.C.C. Standards post/ struts/rails/ pales of mix 1:1.5:3 (1 cement : 1.5 coarsesand : 3 graded stone aggregate 12.5 mm nominal size) with w
Rate basis: per posts (source: cost for 10 posts)
Code | Description | Unit | Quantity | Rate (Rs.) | Amount (Rs.)
4.1.2 | Rate as per SH: 4.1.2 | cum | 0.336 | 7210.55
5.22.2 | Rate as per SH: 5.22.2 | kg | 26.44 | 85.6
5.9.1 | Rate as per SH: 5.9.1 | sqm | 6.99 | 284.85
0114 | Beldar | day | 0.034 | 558
0101 | Bhisti | day | 0.067 | 617
0123 | Mason (brick layer) 1st class | day | 0.013 | 738
0124 | Mason (brick layer) 2nd class | day | 0.013 | 679
0128 | Mate | day | 0.013 | 617
0367 | Portland Cement (OPC-43 grade) | tonne | 0.05 | 4940
2209 | Carriage of Cement | tonne | 0.05 | 92.24
0983 | Fine sand (zone IV) | cum | 0.07 | 900
2261 | Carriage of Fine sand (1 part badarpur sand : 2 parts jamuna sand) | cum | 0.07 | 103.77
0114 | Beldar | day | 0.05 | 558
0101 | Bhisti | day | 0.02 | 617
0155 | Mason (average) | day | 0.64 | 709
0115 | Coolie | day | 0.8 | 558
0101 | Bhisti | day | 0.27 | 617
9999 | Hire and running charges of mixer | L.S. | 1.95 | 2
9999 | Extra for removing burr, cleaning with wire brushes, pock making with pointed tool etc. complete | L.S. | 13.26 | 2
9999 | Scaffolding and sundries | L.S. | 11.57 | 2
9977 | Carriage of RCC posts | L.S. | 53.82 | 2
9999 | Wooden plugs or 6mm bar nibs | L.S. | 12.22 | 2
9999 | Sundries | L.S. | 13.52 | 2
Resource Total (Material + Labour + Machinery, as printed)
SAY (Rs.) — final DAR rate |  |  |  |  | 26754.35
16.15.2 | Welded steel wire fabric of required width having rectangular mesh painted with two or more coats of enamel paint of approved shade over a c
Rate basis: per sqm (source: cost for 27 sqm)
Code | Description | Unit | Quantity | Rate (Rs.) | Amount (Rs.)
1021 | Hard drawn steel wire fabric | sqm | 27 | 430
2314 | Carriage of Barbed wire | tonne | 0.209 | 92.24
Resource Total (Material + Labour + Machinery, as printed)
SAY (Rs.) — final DAR rate |  |  |  |  | 74.35
16.16 | Supplying and fixing turn buckles and straining bolts for barbed wire fencing.
Rate basis: per set (source: cost for 1 set)
Code | Description | Unit | Quantity | Rate (Rs.) | Amount (Rs.)
1030 | Galvanised steel turn buckles | each | 1 | 25
1028 | Straining bolts | each | 1 | 80
9977 | Carriage of turn buckles and straining bolts | L.S. | 2.73 | 2
0103 | Blacksmith 2nd class | day | 0.1 | 679
Resource Total (Material + Labour + Machinery, as printed)
SAY (Rs.) — final DAR rate |  |  |  |  | 238.65
16.17.1 | With G.I. barbed wire
Rate basis: per m (source: cost for 30 m)
Code | Description | Unit | Quantity | Rate (Rs.) | Amount (Rs.)
1029 | Galvanised steel barbed wire | quintal | 0.31 | 5500
2314 | Carriage of Barbed wire | tonne | 0.03 | 92.24
9999 | G.I. staples or binding wire | L.S. | 49.4 | 2
0123 | Mason (brick layer) 1st class | day | 0.12 | 738
0124 | Mason (brick layer) 2nd class | day | 0.12 | 679
0114 | Beldar | day | 0.5 | 558
0102 | Blacksmith 1st class | day | 0.5 | 738
0103 | Blacksmith 2nd class | day | 0.5 | 679
9999 | Sundries | L.S. | 13.52 | 2
Resource Total (Material + Labour + Machinery, as printed)
SAY (Rs.) — final DAR rate |  |  |  |  | 12
16.18.1 | With G.I. barbed wire
Rate basis: per m (source: cost for 333.24 m)
Code | Description | Unit | Quantity | Rate (Rs.) | Amount (Rs.)
16.16 | Rate as per SH: 16.16 | set | 10 | 238.65
1029 | Galvanised steel barbed wire | quintal | 0.31 | 5500
2314 | Carriage of Barbed wire | tonne | 0.031 | 92.24
9999 | G.I. staples | L.S. | 49.4 | 2
0123 | Mason (brick layer) 1st class | day | 0.12 | 738
0124 | Mason (brick layer) 2nd class | day | 0.12 | 679
0114 | Beldar | day | 0.5 | 558
0102 | Blacksmith 1st class | day | 0.5 | 738
0103 | Blacksmith 2nd class | day | 0.5 | 679
Resource Total (Material + Labour + Machinery, as printed)
SAY (Rs.) — final DAR rate |  |  |  |  | 19.05
16.19 | Supplying at site Angle iron post & strut of required size including bottom to be split and bent at right angle in opposite direction for 10
Rate basis: per qunital (source: cost for 1 qunital)
Code | Description | Unit | Quantity | Rate (Rs.) | Amount (Rs.)
1007 | Structurals such as tees, angles channels and R.S. joists | quintal | 1.05 | 4600
2205 | Carriage of Steel | tonne | 0.105 | 92.24
0103 | Blacksmith 2nd class | day | 0.75 | 679
0114 | Beldar | day | 0.5 | 558
0103 | Blacksmith 2nd class | day | 1 | 679
0114 | Beldar | day | 1 | 558
9999 | Sundries such as drilling bit etc. | L.S. | 19.76 | 2
Resource Total (Material + Labour + Machinery, as printed)
SAY (Rs.) — final DAR rate |  |  |  |  | 92.4
16.20 | Welded steel wire fabric fencing with posts of specified material and of standard design placed and embedded in cement concrete blocks 45x45
Rate basis: per metres (source: cost for 30 metres)
Code | Description | Unit | Quantity | Rate (Rs.) | Amount (Rs.)
0123 | Mason (brick layer) 1st class | day | 0.12 | 738
0124 | Mason (brick layer) 2nd class | day | 0.12 | 679
0114 | Beldar | day | 0.5 | 558
0102 | Blacksmith 1st class | day | 0.5 | 738
0103 | Blacksmith 2nd class | day | 0.5 | 679
9999 | G.I. staple or binding wire | L.S. | 53.82 | 2
9999 | Sundries | L.S. | 53.82 | 2
Resource Total (Material + Labour + Machinery, as printed)
SAY (Rs.) — final DAR rate |  |  |  |  | 51
16.21 | Engraving letters in hard stone
Rate basis: per letters (source: cost for 6 letters)
Code | Description | Unit | Quantity | Rate (Rs.) | Amount (Rs.)
0126 | Mason (for ornamental stone work) 1st class | day | 0.38 | 738
9999 | Sundries | L.S. | 6.76 | 2
Resource Total (Material + Labour + Machinery, as printed)
SAY (Rs.) — final DAR rate |  |  |  |  | 8.2
16.22 | Providing and fixing 15x15x90 cm boundary stone of hard stone with top 30 cm chisel dressed on all four sides including top (cost of excavat
Rate basis: per stone (source: cost for 1 stone)
Code | Description | Unit | Quantity | Rate (Rs.) | Amount (Rs.)
1151 | Boundry stone top chisel dressed 15x15x90 cm | each | 1 | 80
0114 | Beldar | day | 0.12 | 558
9977 | Carriage to site | L.S. | 4.16 | 2
Resource Total (Material + Labour + Machinery, as printed)
SAY (Rs.) — final DAR rate |  |  |  |  | 207.75
16.23 | Providing and fixing 15 cm dia at top, 20 cm at bottom and 90 cm high precast reinforced cement concrete 1:1.5:3 (1 cement : 1.5 coarse sand
Rate basis: per stone (source: cost for 1 stone)
Code | Description | Unit | Quantity | Rate (Rs.) | Amount (Rs.)
4.1.2 | Rate as per SH: 4.1.2 | cum | 0.02 | 7210.55
5.22.1 | Rate as per SH: 5.22.1 | kg | 1.32 | 82.1
5.9.1 | Rate as per SH: 5.9.1 | sqm | 0.5 | 284.85
0114 | Beldar | day | 0.002 | 558
0101 | Bhisti | day | 0.004 | 617
0123 | Mason (brick layer) 1st class | day | 0.0008 | 738
0124 | Mason (brick layer) 2nd class | day | 0.0008 | 679
0128 | Mate | day | 0.0008 | 617
0367 | Portland Cement (OPC-43 grade) | tonne | 0.0018 | 4940
2209 | Carriage of Cement | tonne | 0.0018 | 92.24
0983 | Fine sand (zone IV) | cum | 0.0385 | 900
2261 | Carriage of Fine sand (1 part badarpur sand : 2 parts jamuna sand) | cum | 0.0385 | 103.77
0114 | Beldar | day | 0.0027 | 558
0101 | Bhisti | day | 0.0002 | 617
9999 | Hire and running charges of mixer | L.S. | 0.1 | 2
9999 | Sundries | L.S. | 0.05 | 2
0155 | Mason (average) | day | 0.026 | 709
0115 | Coolie | day | 0.038 | 558
0101 | Bhisti | day | 0.046 | 617
9999 | Extra for removing burr | L.S. | 0.68 | 2
9999 | Scaffolding, sundries etc. | L.S. | 0.6 | 2
0114 | Beldar | day | 0.12 | 558
9977 | Carriage to site | L.S. | 4.16 | 2
Resource Total (Material + Labour + Machinery, as printed)
SAY (Rs.) — final DAR rate |  |  |  |  | 663.55
16.24.1 | 35x111x25 cm size
Rate basis: per stone (source: cost for 1 stone)
Code | Description | Unit | Quantity | Rate (Rs.) | Amount (Rs.)
4.1.2 | Rate as per SH: 4.1.2 | cum | 0.1 | 7210.55
5.22.1 | Rate as per SH: 5.22.1 | kg | 4.81 | 82.1
5.9.1 | Rate as per SH: 5.9.1 | sqm | 1.09 | 284.85
0114 | Beldar | day | 0.01 | 558
0101 | Bhisti | day | 0.02 | 617
0123 | Mason (brick layer) 1st class | day | 0.004 | 738
0124 | Mason (brick layer) 2nd class | day | 0.004 | 679
0128 | Mate | day | 0.004 | 617
0367 | Portland Cement (OPC-43 grade) | tonne | 0.054 | 4940
2209 | Carriage of Cement | tonne | 0.054 | 92.24
0983 | Fine sand (zone IV) | cum | 0.011 | 900
2261 | Carriage of Fine sand (1 part badarpur sand : 2 parts jamuna sand) | cum | 0.011 | 103.77
0114 | Beldar | day | 0.008 | 558
0101 | Bhisti | day | 0.0007 | 617
9999 | Hire and running charges of mixer | L.S. | 0.03 | 2
9999 | Sundries | L.S. | 0.13 | 2
0155 | Mason (average) | day | 0.075 | 709
0115 | Coolie | day | 0.111 | 558
0101 | Bhisti | day | 0.136 | 617
9999 | Extra for removing burr | L.S. | 1.95 | 2
9999 | Scaffolding, sundries etc. | L.S. | 1.82 | 2
0114 | Beldar | day | 0.2 | 558
9977 | Carriage to site | L.S. | 13.52 | 2
Resource Total (Material + Labour + Machinery, as printed)
SAY (Rs.) — final DAR rate |  |  |  |  | 2308.5
16.24.2 | 50x152.5x25 cm size
Rate basis: per stone (source: cost for 1 stone)
Code | Description | Unit | Quantity | Rate (Rs.) | Amount (Rs.)
4.1.2 | Rate as per SH: 4.1.2 | cum | 0.19 | 7210.55
5.22.1 | Rate as per SH: 5.22.1 | kg | 9.13 | 82.1
5.9.1 | Rate as per SH: 5.9.1 | sqm | 1.72 | 284.85
0114 | Beldar | day | 0.019 | 558
0101 | Bhisti | day | 0.038 | 617
0123 | Mason (brick layer) 1st class | day | 0.008 | 738
0124 | Mason (brick layer) 2nd class | day | 0.008 | 679
0128 | Mate | day | 0.008 | 617
0367 | Portland Cement (OPC-43 grade) | tonne | 0.09 | 4940
2209 | Carriage of Cement | tonne | 0.09 | 92.24
0983 | Fine sand (zone IV) | cum | 0.2 | 900
2261 | Carriage of Fine sand (1 part badarpur sand : 2 parts jamuna sand) | cum | 0.2 | 103.77
0114 | Beldar | day | 0.013 | 558
0101 | Bhisti | day | 0.001 | 617
9999 | Hire and running charges of mixer | L.S. | 0.52 | 2
9999 | Sundries | L.S. | 0.26 | 2
0155 | Mason (average) | day | 0.126 | 709
0115 | Coolie | day | 0.185 | 558
0101 | Bhisti | day | 0.227 | 617
9999 | Extra for removing burr | L.S. | 3.38 | 2
9999 | Scaffolding, sundries etc. | L.S. | 2.86 | 2
0114 | Beldar | day | 0.2 | 558
9977 | Carriage to site | L.S. | 13.52 | 2
Resource Total (Material + Labour + Machinery, as printed)
SAY (Rs.) — final DAR rate |  |  |  |  | 4211.25
16.24.3 | 35x93.5x18 cm size
Rate basis: per stone (source: cost for 1 stone)
Code | Description | Unit | Quantity | Rate (Rs.) | Amount (Rs.)
4.1.2 | Rate as per SH: 4.1.2 | cum | 0.06 | 7210.55
5.22.1 | Rate as per SH: 5.22.1 | kg | 2.88 | 82.1
5.9.1 | Rate as per SH: 5.9.1 | sqm | 0.81 | 284.85
0114 | Beldar | day | 0.006 | 558
0101 | Bhisti | day | 0.012 | 617
0123 | Mason (brick layer) 1st class | day | 0.0024 | 738
0124 | Mason (brick layer) 2nd class | day | 0.0024 | 679
0128 | Mate | day | 0.0024 | 617
0367 | Portland Cement (OPC-43 grade) | tonne | 0.042 | 4940
2209 | Carriage of Cement | tonne | 0.042 | 92.24
0983 | Fine sand (zone IV) | cum | 0.009 | 900
2261 | Carriage of Fine sand (1 part badarpur sand : 2 parts jamuna sand) | cum | 0.009 | 103.77
0114 | Beldar | day | 0.006 | 558
0101 | Bhisti | day | 0.0006 | 617
9999 | Hire and running charges of mixer | L.S. | 0.26 | 2
9999 | Sundries | L.S. | 0.13 | 2
0155 | Mason (average) | day | 0.058 | 709
0115 | Coolie | day | 0.086 | 558
0101 | Bhisti | day | 0.105 | 617
9999 | Extra for removing burr | L.S. | 1.56 | 2
9999 | Scaffolding, sundries etc. | L.S. | 1.3 | 2
0114 | Beldar | day | 0.1 | 558
9977 | Carriage to site | L.S. | 13.52 | 2
Resource Total (Material + Labour + Machinery, as printed)
SAY (Rs.) — final DAR rate |  |  |  |  | 1546
16.25 | Surface dressing on new surface with paving bitumen of grade VG - 10 of approved quality using 2.25 kg of bitumen per sqm with 1.65 cum of s
Rate basis: per sqm (source: cost for 100 sqm)
Code | Description | Unit | Quantity | Rate (Rs.) | Amount (Rs.)
0309 | Paving bitumen VG-10 of approved quality | tonne | 0.225 | 25614
2211 | Carriage of Tar bitumen | tonne | 0.225 | 103.77
2910 | Stone chippings/ screenings 12.5/ 13.2 mm nominal size | cum | 1.65 | 1150
2202 | Carriage of Stone aggregate below 40 mm nominal size | cum | 1.65 | 103.77
0370 | Coal (steam) | quintal | 0.45 | 440
2200 | Carriage of steam coal | tonne | 0.045 | 120
0128 | Mate | day | 0.11 | 617
0114 | Beldar | day | 1.4 | 558
0115 | Coolie | day | 1.4 | 558
0130 | Mistry | day | 0.08 | 738
0138 | Sprayer (for bitumen, tar etc.) | day | 0.11 | 617
0114 | Beldar | day | 0.93 | 558
0128 | Mate | day | 0.11 | 617
0114 | Beldar | day | 0.93 | 558
0115 | Coolie | day | 1.55 | 558
0113 | Chowkidar | day | 0.27 | 558
0101 | Bhisti | day | 0.11 | 617
0003 | Hire charges of Diesel Road Roller - 8 to 10 tonne | day | 0.11 | 3000
1400 | litres | day | 0.12 | 800
0007 | Hire charges of Coaltar Sprayer | day | 0.11 | 300
0364 | Wire brush | each | 0.11 | 20
0365 | Soft brush | each | 0.32 | 20
9999 | Brooms and gunny bags | L.S. | 6.76 | 2
9999 | Sundries | L.S. | 6.76 | 2
Resource Total (Material + Labour + Machinery, as printed)
SAY (Rs.) — final DAR rate |  |  |  |  | 167.25
16.26 | Surface dressing on new surface in two coats with bitumen of grade VG -10 of approved quality using 1.8 kg of bitumen per sqm with 1.5 cum o
Rate basis: per sqm (source: cost for 100 sqm)
Code | Description | Unit | Quantity | Rate (Rs.) | Amount (Rs.)
0309 | Paving bitumen VG-10 of approved quality | tonne | 0.18 | 25614
2211 | Carriage of Tar bitumen | tonne | 0.18 | 103.77
2910 | Stone chippings/ screenings 12.5/ 13.2 mm nominal size | cum | 1.5 | 1150
2202 | Carriage of Stone aggregate below 40 mm nominal size | cum | 1.5 | 103.77
0370 | Coal (steam) | quintal | 0.36 | 440
2200 | Carriage of steam coal | tonne | 0.036 | 120
0128 | Mate | day | 0.11 | 617
0114 | Beldar | day | 1.4 | 558
0115 | Coolie | day | 1.4 | 558
0130 | Mistry | day | 0.08 | 738
0138 | Sprayer (for bitumen, tar etc.) | day | 0.11 | 617
0114 | Beldar | day | 1.38 | 558
0128 | Mate | day | 0.27 | 617
0114 | Beldar | day | 0.85 | 558
0115 | Coolie | day | 0.85 | 558
0113 | Chowkidar | day | 0.11 | 558
0101 | Bhisti | day | 0.11 | 617
0003 | Hire charges of Diesel Road Roller - 8 to 10 tonne | day | 0.11 | 3000
1400 | litres | day | 0.12 | 800
0007 | Hire charges of Coaltar Sprayer | day | 0.11 | 300
0364 | Wire brush | each | 0.11 | 20
0365 | Soft brush | each | 0.32 | 20
9999 | Brooms and gunny bags | L.S. | 6.76 | 2
9999 | Sundries | L.S. | 16.38 | 2
0309 | Paving bitumen VG-10 of approved quality | tonne | 0.11 | 25614
2911 | Stone chippings/ screenings 10/ 11.2 mm nominal size | cum | 1 | 1150
2211 | Carriage of Tar bitumen | tonne | 0.11 | 103.77
2202 | Carriage of Stone aggregate below 40 mm nominal size | cum | 1 | 103.77
0370 | Coal (steam) | quintal | 0.22 | 440
2200 | Carriage of steam coal | tonne | 0.022 | 120
0128 | Mate | day | 0.06 | 617
0115 | Coolie | day | 0.97 | 558
0130 | Mistry | day | 0.05 | 738
0138 | Sprayer (for bitumen, tar etc.) | day | 0.07 | 617
0114 | Beldar | day | 0.75 | 558
0128 | Mate | day | 0.07 | 617
0114 | Beldar | day | 0.62 | 558
0115 | Coolie | day | 0.62 | 558
0113 | Chowkidar | day | 0.15 | 558
0101 | Bhisti | day | 0.06 | 617
0003 | Hire charges of Diesel Road Roller - 8 to 10 tonne | day | 0.06 | 3000
0007 | Hire charges of Coaltar Sprayer | day | 0.07 | 300
1400 | litres | day | 0.06 | 800
0364 | Wire brush | each | 0.03 | 20
0365 | Soft brush | each | 0.09 | 20
9999 | Sundries | L.S. | 9.49 | 2
Resource Total (Material + Labour + Machinery, as printed)
SAY (Rs.) — final DAR rate |  |  |  |  | 232.05
16.27 | Surface dressing on old surface with hot bitumen of grade VG - 10 of approved quality using 1.95 kg of bitumen per sqm with 1.50 cum of ston
Rate basis: per sqm (source: cost for 100 sqm)
Code | Description | Unit | Quantity | Rate (Rs.) | Amount (Rs.)
0309 | Paving bitumen VG-10 of approved quality | tonne | 0.195 | 25614
2911 | Stone chippings/ screenings 10/ 11.2 mm nominal size | cum | 1.5 | 1150
2211 | Carriage of Tar bitumen | tonne | 0.195 | 103.77
2202 | Carriage of Stone aggregate below 40 mm nominal size | cum | 1.5 | 103.77
0370 | Coal (steam) | quintal | 0.39 | 440
2200 | Carriage of steam coal | tonne | 0.039 | 120
0128 | Mate | day | 0.06 | 617
0114 | Beldar | day | 0.49 | 558
0115 | Coolie | day | 0.97 | 558
0130 | Mistry | day | 0.05 | 738
0138 | Sprayer (for bitumen, tar etc.) | day | 0.06 | 617
0114 | Beldar | day | 0.69 | 558
0128 | Mate | day | 0.66 | 617
0114 | Beldar | day | 0.51 | 558
0115 | Coolie | day | 0.51 | 558
0113 | Chowkidar | day | 0.15 | 558
0101 | Bhisti | day | 0.06 | 617
0003 | Hire charges of Diesel Road Roller - 8 to 10 tonne | day | 0.06 | 3000
0007 | Hire charges of Coaltar Sprayer | day | 0.06 | 300
1400 | litres | day | 0.06 | 800
0364 | Wire brush | each | 0.05 | 20
0365 | Soft brush | each | 0.12 | 20
9999 | Brooms and gunny bags | L.S. | 2.73 | 2
9999 | Sundries | L.S. | 5.33 | 2
Resource Total (Material + Labour + Machinery, as printed)
SAY (Rs.) — final DAR rate |  |  |  |  | 130.4
16.28.1 | Using bitumen emulsion (minimum 50% bitumen content- RS grade conforming to IS : 8887)
Rate basis: per sqm (source: cost for 100 sqm)
Code | Description | Unit | Quantity | Rate (Rs.) | Amount (Rs.)
0310 | Bitumen emulsion | tonne | 0.195 | 30099
2211 | Carriage of Tar bitumen | tonne | 0.195 | 103.77
2910 | Stone chippings/ screenings 12.5/ 13.2 mm nominal size | cum | 1.5 | 1150
2202 | Carriage of Stone aggregate below 40 mm nominal size | cum | 1.5 | 103.77
0128 | Mate | day | 0.11 | 617
0114 | Beldar | day | 1.4 | 558
0115 | Coolie | day | 1.4 | 558
0130 | Mistry | day | 0.07 | 738
0138 | Sprayer (for bitumen, tar etc.) | day | 0.1 | 617
0114 | Beldar | day | 1 | 558
0128 | Mate | day | 0.11 | 617
0114 | Beldar | day | 0.85 | 558
0115 | Coolie | day | 0.85 | 558
0113 | Chowkidar | day | 0.27 | 558
0101 | Bhisti | day | 0.27 | 617
0003 | Hire charges of Diesel Road Roller - 8 to 10 tonne | day | 0.11 | 3000
0007 | Hire charges of Coaltar Sprayer | day | 0.1 | 300
0364 | Wire brush | each | 0.11 | 20
0365 | Soft brush | each | 0.32 | 20
9999 | Brooms and gunny bags | L.S. | 6.76 | 2
9999 | Sundries | L.S. | 9.49 | 2
Resource Total (Material + Labour + Machinery, as printed)
SAY (Rs.) — final DAR rate |  |  |  |  | 157.95
16.29.1 | Using bitumen emulsion (minimum 50% bitumen content- RS grade conforming to IS : 8887)
Rate basis: per sqm (source: cost for 100 sqm)
Code | Description | Unit | Quantity | Rate (Rs.) | Amount (Rs.)
0310 | Bitumen emulsion | tonne | 0.122 | 30099
2211 | Carriage of Tar bitumen | tonne | 0.122 | 103.77
2911 | Stone chippings/ screenings 10/ 11.2 mm nominal size | cum | 1.1 | 1150
2202 | Carriage of Stone aggregate below 40 mm nominal size | cum | 1.1 | 103.77
0128 | Mate | day | 0.06 | 617
0114 | Beldar | day | 0.49 | 558
0115 | Coolie | day | 0.97 | 558
0130 | Mistry | day | 0.05 | 738
0138 | Sprayer (for bitumen, tar etc.) | day | 0.06 | 617
0114 | Beldar | day | 0.63 | 558
0128 | Mate | day | 0.07 | 617
0114 | Beldar | day | 0.62 | 558
0115 | Coolie | day | 0.62 | 558
0113 | Chowkidar | day | 0.15 | 558
0101 | Bhisti | day | 0.15 | 617
0003 | Hire charges of Diesel Road Roller - 8 to 10 tonne | day | 0.06 | 3000
0007 | Hire charges of Coaltar Sprayer | day | 0.06 | 300
0364 | Wire brush | each | 0.11 | 20
0365 | Soft brush | each | 0.32 | 20
9999 | Brooms and gunny bags | L.S. | 2.73 | 2
9999 | Sundries | L.S. | 5.33 | 2
Resource Total (Material + Labour + Machinery, as printed)
SAY (Rs.) — final DAR rate |  |  |  |  | 100
16.30.1 | On W.B.M. @ 0.75 Kg / sqm
Rate basis: per sqm (source: cost for 100 sqm)
Code | Description | Unit | Quantity | Rate (Rs.) | Amount (Rs.)
2916 | Paving Asphalt VG -10 of approved quality | tonne | 0.075 | 24000
2211 | Carriage of Tar bitumen | tonne | 0.075 | 103.77
0370 | Coal (steam) | quintal | 0.15 | 440
2200 | Carriage of steam coal | tonne | 0.015 | 120
0364 | Wire brush | each | 0.05 | 20
0365 | Soft brush | each | 0.12 | 20
9999 | Gunny bags | L.S. | 7.8 | 2
0007 | Hire charges of Coaltar Sprayer | day | 0.03 | 300
9999 | Sundries | L.S. | 9.1 | 2
0128 | Mate | day | 0.06 | 617
0114 | Beldar | day | 1.46 | 558
0114 | Beldar | day | 0.19 | 558
0114 | Beldar | day | 0.47 | 558
Resource Total (Material + Labour + Machinery, as printed)
SAY (Rs.) — final DAR rate |  |  |  |  | 42.05
16.30.2 | On bituminous surface @ 0.50 Kg / sqm
Rate basis: per sqm (source: cost for 100 sqm)
Code | Description | Unit | Quantity | Rate (Rs.) | Amount (Rs.)
2916 | Paving Asphalt VG -10 of approved quality | tonne | 0.05 | 24000
2211 | Carriage of Tar bitumen | tonne | 0.05 | 103.77
0370 | Coal (steam) | quintal | 0.1 | 440
2200 | Carriage of steam coal | tonne | 0.01 | 120
0364 | Wire brush | each | 0.05 | 20
0365 | Soft brush | each | 0.12 | 20
9999 | Gunny bags | L.S. | 7.8 | 2
0007 | Hire charges of Coaltar Sprayer | day | 0.03 | 300
9999 | Sundries | L.S. | 7.8 | 2
0128 | Mate | day | 0.06 | 617
0114 | Beldar | day | 1.46 | 558
0114 | Beldar | day | 0.19 | 558
0114 | Beldar | day | 0.47 | 558
Resource Total (Material + Labour + Machinery, as printed)
SAY (Rs.) — final DAR rate |  |  |  |  | 33.65
16.31.1.1 | On W.B.M / W.M.M. @ 0.4kg/sqm
Rate basis: per sqm (source: cost for 3500 sqm)
Code | Description | Unit | Quantity | Rate (Rs.) | Amount (Rs.)
7382 | Bitumen emulsion rapid setting (R.S.) confirming to IS : 8887-1995 | tonne | 1.4 | 19000
2211 | Carriage of Tar bitumen | tonne | 1.4 | 103.77
0128 | Mate | day | 0.08 | 617
0114 | Beldar | day | 2 | 558
Resource Total (Material + Labour + Machinery, as printed)
SAY (Rs.) — final DAR rate |  |  |  |  | 11.85
16.31.1.2 | On bituminous surface @ 0.25kg/sqm
Rate basis: per sqm (source: cost for 3500 sqm)
Code | Description | Unit | Quantity | Rate (Rs.) | Amount (Rs.)
7382 | Bitumen emulsion rapid setting (R.S.) confirming to IS : 8887-1995 | tonne | 0.875 | 19000
2211 | Carriage of Tar bitumen | tonne | 0.875 | 103.77
0128 | Mate | day | 0.08 | 617
0114 | Beldar | day | 2 | 558
Resource Total (Material + Labour + Machinery, as printed)
SAY (Rs.) — final DAR rate |  |  |  |  | 8.05
16.31.2.1 | On W.B.M / W.M.M. @ 0.4kg/sqm
Rate basis: per sqm (source: cost for 3500 sqm)
Code | Description | Unit | Quantity | Rate (Rs.) | Amount (Rs.)
7742 | Bitumen emulsion medium setting (M.S.) confirming to IS : 8887-1995 | tonne | 1.4 | 27909
2211 | Carriage of Tar bitumen | tonne | 1.4 | 103.77
0128 | Mate | day | 0.08 | 617
0114 | Beldar | day | 2 | 558
Resource Total (Material + Labour + Machinery, as printed)
SAY (Rs.) — final DAR rate |  |  |  |  | 16.65
16.31.2.2 | On bituminous surface @ 0.25kg/sqm
Rate basis: per sqm (source: cost for 3500 sqm)
Code | Description | Unit | Quantity | Rate (Rs.) | Amount (Rs.)
7742 | Bitumen emulsion medium setting (M.S.) confirming to IS : 8887-1995 | tonne | 0.875 | 27909
2211 | Carriage of Tar bitumen | tonne | 0.875 | 103.77
0128 | Mate | day | 0.08 | 617
0114 | Beldar | day | 2 | 558
Resource Total (Material + Labour + Machinery, as printed)
SAY (Rs.) — final DAR rate |  |  |  |  | 11
16.32.1 | With paving Asphalt grade VG - 10 heated and then mixed with solvent at the rate of 70 grams per kg of asphalt
Rate basis: per sqm (source: cost for 100 sqm)
Code | Description | Unit | Quantity | Rate (Rs.) | Amount (Rs.)
2916 | Paving Asphalt VG 10 of approved quality | tonne | 0.144 | 24000
2211 | Carriage of Tar bitumen | tonne | 0.144 | 103.77
2914 | Solvent | kilogram | 10.08 | 25
2342 | Carriage of solvent/ Diesel. | quintal | 0.1 | 10.38
2910 | Stone chippings/ screenings 12.5/ 13.2 mm nominal size | cum | 1.8 | 1150
2911 | Stone chippings/ screenings 10/ 11.2 mm nominal size | cum | 0.9 | 1150
2202 | Carriage of Stone aggregate below 40 mm nominal size | cum | 2.7 | 103.77
0370 | Coal (steam) | quintal | 0.288 | 440
2200 | Carriage of steam coal | tonne | 0.0288 | 120
0128 | Mate | day | 0.08 | 617
0114 | Beldar | day | 1.4 | 558
0115 | Coolie | day | 1.4 | 558
0114 | Beldar | day | 0.57 | 558
0130 | Mistry | day | 0.19 | 738
0114 | Beldar | day | 5 | 558
0113 | Chowkidar | day | 0.27 | 558
0101 | Bhisti | day | 0.11 | 617
0003 | Hire charges of Diesel Road Roller - 8 to 10 tonne | day | 0.11 | 3000
1400 | litres | day | 0.13 | 800
0023 | Hot Bitumen mixer 0.5 cum i/c hand cart | day | 0.04 | 3500
0364 | Wire brush | each | 0.11 | 20
0365 | Soft brush | each | 0.32 | 20
9999 | Brooms and gunny bags | L.S. | 6.76 | 2
9999 | Sundries | L.S. | 9.49 | 2
Resource Total (Material + Labour + Machinery, as printed)
SAY (Rs.) — final DAR rate |  |  |  |  | 173.05
16.32.2 | With paving Asphalt grade VG - 30 with no solvent
Rate basis: per sqm (source: cost for 100 sqm)
Code | Description | Unit | Quantity | Rate (Rs.) | Amount (Rs.)
7309 | Paving Asphalt VG-30 of approved quality | tonne | 0.144 | 39570
2211 | Carriage of Tar bitumen | tonne | 0.144 | 103.77
2910 | Stone chippings/ screenings 12.5/ 13.2 mm nominal size | cum | 1.8 | 1150
2911 | Stone chippings/ screenings 10/ 11.2 mm nominal size | cum | 0.9 | 1150
2202 | Carriage of Stone aggregate below 40 mm nominal size | cum | 2.7 | 103.77
0370 | Coal (steam) | quintal | 0.288 | 440
2200 | Carriage of steam coal | tonne | 0.0288 | 120
0128 | Mate | day | 0.08 | 617
0114 | Beldar | day | 1.4 | 558
0115 | Coolie | day | 1.4 | 558
0114 | Beldar | day | 0.57 | 558
0130 | Mistry | day | 0.19 | 738
0114 | Beldar | day | 5 | 558
0113 | Chowkidar | day | 0.27 | 558
0101 | Bhisti | day | 0.11 | 617
0003 | Hire charges of Diesel Road Roller - 8 to 10 tonne | day | 0.11 | 3000
0001 | Hire charges of Coaltar Boiler 900 to 1400 litres | day | 0.13 | 800
0023 | Hot Bitumen mixer 0.5 cum i/c hand cart | day | 0.04 | 3500
0364 | Wire brush | each | 0.11 | 20
0365 | Soft brush | each | 0.32 | 20
9999 | Brooms and gunny bags | L.S. | 6.76 | 2
9999 | Sundries | L.S. | 9.49 | 2
Resource Total (Material + Labour + Machinery, as printed)
SAY (Rs.) — final DAR rate |  |  |  |  | 199.65
16.32.3 | With Refinery Modified Bitumen CRMB 55 conforming to IRC: SP: 53
Rate basis: per sqm (source: cost for 100 sqm)
Code | Description | Unit | Quantity | Rate (Rs.) | Amount (Rs.)
7739 | Modified Bitumen Refinary produced CRMB - | 55 tonne | 0.144 | 29995
2211 | Carriage of Tar bitumen | tonne | 0.144 | 103.77
2914 | Solvent | kilogram | 10.08 | 25
2342 | Carriage of solvent/ Diesel. | quintal | 0.1 | 10.38
2910 | Stone chippings/ screenings 12.5/ 13.2 mm nominal size | cum | 1.8 | 1150
2911 | Stone chippings/ screenings 10/ 11.2 mm nominal size | cum | 0.9 | 1150
2202 | Carriage of Stone aggregate below 40 mm nominal size | cum | 2.7 | 103.77
0370 | Coal (steam) | quintal | 0.288 | 440
2200 | Carriage of steam coal | tonne | 0.0288 | 120
0128 | Mate | day | 0.08 | 617
0114 | Beldar | day | 1.4 | 558
0115 | Coolie | day | 1.4 | 558
0114 | Beldar | day | 0.57 | 558
0130 | Mistry | day | 0.19 | 738
0114 | Beldar | day | 5 | 558
0113 | Chowkidar | day | 0.27 | 558
0101 | Bhisti | day | 0.11 | 617
0003 | Hire charges of Diesel Road Roller - 8 to 10 tonne | day | 0.11 | 3000
1400 | litres | day | 0.13 | 800
0023 | Hot Bitumen mixer 0.5 cum i/c hand cart | day | 0.04 | 3500
0364 | Wire brush | each | 0.11 | 20
0365 | Soft brush | each | 0.32 | 20
9999 | Brooms and gunny bags | L.S. | 6.76 | 2
9999 | Sundries | L.S. | 9.49 | 2
Resource Total (Material + Labour + Machinery, as printed)
SAY (Rs.) — final DAR rate |  |  |  |  | 184.6
16.33.1 | With paving Asphalt grade VG - 10 heated and then mixed with solvent at the rate of 70 grams per kg of asphalt
Rate basis: per sqm (source: cost for 100 sqm)
Code | Description | Unit | Quantity | Rate (Rs.) | Amount (Rs.)
2916 | Paving Asphalt VG -10 of approved quality | tonne | 0.18 | 24000
2914 | Solvent | kilogram | 12.6 | 25
2211 | Carriage of Tar bitumen | tonne | 0.18 | 103.77
2342 | Carriage of solvent/ Diesel. | quintal | 0.126 | 10.38
2910 | Stone chippings/ screenings 12.5/ 13.2 mm nominal size | cum | 2.25 | 1150
2911 | Stone chippings/ screenings 10/ 11.2 mm nominal size | cum | 1.12 | 1150
2202 | Carriage of Stone aggregate below 40 mm nominal size | cum | 3.37 | 103.77
0370 | Coal (steam) | quintal | 0.36 | 440
2200 | Carriage of steam coal | tonne | 0.036 | 120
0128 | Mate | day | 0.08 | 617
0114 | Beldar | day | 1.4 | 558
0115 | Coolie | day | 1.4 | 558
0114 | Beldar | day | 0.71 | 558
0130 | Mistry | day | 0.19 | 738
0114 | Beldar | day | 6.25 | 558
0113 | Chowkidar | day | 0.27 | 558
0101 | Bhisti | day | 0.11 | 617
0003 | Hire charges of Diesel Road Roller - 8 to 10 tonne | day | 0.11 | 3000
1400 | litres | day | 0.15 | 800
0023 | Hot Bitumen mixer 0.5 cum i/c hand cart | day | 0.04 | 3500
0364 | Wire brush | each | 0.11 | 20
0365 | Soft brush | each | 0.32 | 20
9999 | Brooms and gunny bags | L.S. | 6.76 | 2
9999 | Sundries | L.S. | 9.49 | 2
Resource Total (Material + Labour + Machinery, as printed)
SAY (Rs.) — final DAR rate |  |  |  |  | 207.75
16.33.2 | With paving Asphalt grade VG - 30 with no solvent
Rate basis: per sqm (source: cost for 100 sqm)
Code | Description | Unit | Quantity | Rate (Rs.) | Amount (Rs.)
7309 | Paving Asphalt VG-30 of approved quality | tonne | 0.18 | 39570
2211 | Carriage of Tar bitumen | tonne | 0.18 | 103.77
2910 | Stone chippings/ screenings 12.5/ 13.2 mm nominal size | cum | 2.25 | 1150
2911 | Stone chippings/ screenings 10/ 11.2 mm nominal size | cum | 1.12 | 1150
2202 | Carriage of Stone aggregate below 40 mm nominal size | cum | 3.37 | 103.77
0370 | Coal (steam) | quintal | 0.36 | 440
2200 | Carriage of steam coal | tonne | 0.036 | 120
0128 | Mate | day | 0.08 | 617
0114 | Beldar | day | 1.4 | 558
0115 | Coolie | day | 1.4 | 558
0114 | Beldar | day | 0.71 | 558
0130 | Mistry | day | 0.19 | 738
0114 | Beldar | day | 6.25 | 558
0113 | Chowkidar | day | 0.27 | 558
0101 | Bhisti | day | 0.11 | 617
0003 | Hire charges of Diesel Road Roller - 8 to 10 tonne | day | 0.11 | 3000
0001 | Hire charges of Coaltar Boiler 900 to 1400 litres | day | 0.15 | 800
0023 | Hot Bitumen mixer 0.5 cum i/c hand cart | day | 0.04 | 3500
0364 | Wire brush | each | 0.11 | 20
0365 | Soft brush | each | 0.32 | 20
9999 | Brooms and gunny bags | L.S. | 6.76 | 2
9999 | Sundries | L.S. | 9.49 | 2
Resource Total (Material + Labour + Machinery, as printed)
SAY (Rs.) — final DAR rate |  |  |  |  | 241
16.33.3 | With Refinery Modified Bitumen CRMB 55 conforming to IRC: SP: 53
Rate basis: per sqm (source: cost for 100 sqm)
Code | Description | Unit | Quantity | Rate (Rs.) | Amount (Rs.)
7739 | Modified Bitumen Refinary produced CRMB - | 55 tonne | 0.18 | 29995
2914 | Solvent | kilogram | 12.6 | 25
2211 | Carriage of Tar bitumen | tonne | 0.18 | 103.77
2342 | Carriage of solvent/ Diesel. | quintal | 0.126 | 10.38
2910 | Stone chippings/ screenings 12.5/ 13.2 mm nominal size | cum | 2.25 | 1150
2911 | Stone chippings/ screenings 10/ 11.2 mm nominal size | cum | 1.12 | 1150
2202 | Carriage of Stone aggregate below 40 mm nominal size | cum | 3.37 | 103.77
0370 | Coal (steam) | quintal | 0.36 | 440
2200 | Carriage of steam coal | tonne | 0.036 | 120
0128 | Mate | day | 0.08 | 617
0114 | Beldar | day | 1.4 | 558
0115 | Coolie | day | 1.4 | 558
0114 | Beldar | day | 0.71 | 558
0130 | Mistry | day | 0.19 | 738
0114 | Beldar | day | 6.25 | 558
0113 | Chowkidar | day | 0.27 | 558
0101 | Bhisti | day | 0.11 | 617
0003 | Hire charges of Diesel Road Roller - 8 to 10 tonne | day | 0.11 | 3000
1400 | litres | day | 0.15 | 800
0023 | Hot Bitumen mixer 0.5 cum i/c hand cart | day | 0.04 | 3500
0364 | Wire brush | each | 0.11 | 20
0365 | Soft brush | each | 0.32 | 20
9999 | Brooms and gunny bags | L.S. | 6.76 | 2
9999 | Sundries | L.S. | 9.49 | 2
Resource Total (Material + Labour + Machinery, as printed)
SAY (Rs.) — final DAR rate |  |  |  |  | 222.2
16.34 | 2 cm premix carpet surfacing with 2.4 cum of stone chippings 11.2 mm nominal size per 100 sqm and bitumen emulsion (medium setting min. 65%
Rate basis: per sqm (source: cost for 100 sqm)
Code | Description | Unit | Quantity | Rate (Rs.) | Amount (Rs.)
7742 | Bitumen emulsion medium setting (M.S.) confirming to IS : 8887-1995 | tonne | 0.23 | 27909
2211 | Carriage of Tar bitumen | tonne | 0.23 | 103.77
2911 | Stone chippings/ screenings 10/ 11.2 mm nominal size | cum | 2.4 | 1150
2202 | Carriage of Stone aggregate below 40 mm nominal size | cum | 2.4 | 103.77
0130 | Mistry | day | 0.19 | 738
0114 | Beldar | day | 3.54 | 558
0113 | Chowkidar | day | 0.27 | 558
0101 | Bhisti | day | 0.11 | 617
0003 | Hire charges of Diesel Road Roller - 8 to 10 tonne | day | 0.11 | 3000
0023 | Hot Bitumen mixer 0.5 cum i/c hand cart | day | 0.04 | 3500
9999 | Sundries | L.S. | 9.49 | 2
Resource Total (Material + Labour + Machinery, as printed)
SAY (Rs.) — final DAR rate |  |  |  |  | 164.25
16.35 | 2.5 cm premix carpet surfacing with 3 cum of stone chippings 10 mm nominal size per 100 sqm and bitumen emulsion (medium setting min. 65% bi
Rate basis: per sqm (source: cost for 100 sqm)
Code | Description | Unit | Quantity | Rate (Rs.) | Amount (Rs.)
7742 | Bitumen emulsion medium setting (M.S.) confirming to IS : 8887-1995 | tonne | 0.288 | 27909
2211 | Carriage of Tar bitumen | tonne | 0.288 | 103.77
2911 | Stone chippings/ screenings 10/ 11.2 mm nominal size | cum | 3 | 1150
2202 | Carriage of Stone aggregate below 40 mm nominal size | cum | 3 | 103.77
0130 | Mistry | day | 0.19 | 738
0114 | Beldar | day | 4.1 | 558
0113 | Chowkidar | day | 0.27 | 558
0101 | Bhisti | day | 0.11 | 617
0003 | Hire charges of Diesel Road Roller - 8 to 10 tonne | day | 0.11 | 3000
9999 | Sundries | L.S. | 9.49 | 2
Resource Total (Material + Labour + Machinery, as printed)
SAY (Rs.) — final DAR rate |  |  |  |  | 198.35
16.36.1 | For 50mm compacted thickness using coarse aggregate of size 50-20 mm graded @ 0.60 cum per 10 sqm key aggregate of size 12.5 mm graded @ 0.1
Rate basis: per sqm (source: cost for 370 sqm)
Code | Description | Unit | Quantity | Rate (Rs.) | Amount (Rs.)
0293 | Stone Aggregate (Single size) : 40 mm nominal size | cum | 9.99 | 1300
0295 | Stone Aggregate (Single size) : 20 mm nominal size | cum | 9.77 | 1350
0297 | Stone Aggregate (Single size) : 10 mm nominal size | cum | 1.78 | 1350
1159 | Stone dust | cum | 0.6 | 1100
0295 | Stone Aggregate (Single size) : 20 mm nominal size | cum | 2.33 | 1350
0296 | Stone Aggregate (Single size) : 12.5 mm nominal size | cum | 2.66 | 1350
1159 | Stone dust | cum | 0.56 | 1100
2206 | Carriage of Stone aggregate 40 mm nominal size and above | cum | 9.99 | 112.79
2202 | Carriage of Stone aggregate below 40 mm nominal size i.e. 20 mm | cum | 12.1 | 103.77
2202 | Carriage of Stone aggregate below 40 mm nominal size | cum | 4.44 | 103.77
2267 | Carriage of Stone dust | cum | 1.16 | 103.77
2916 | Paving Asphalt VG -10 of approved quality | tonne | 1.85 | 24000
2211 | Carriage of Tar bitumen | tonne | 1.85 | 103.77
0114 | Beldar | day | 16.67 | 558
0114 | Beldar | day | 5.33 | 558
0114 | Beldar | day | 2.67 | 558
0114 | Beldar | day | 1.33 | 558
0138 | Sprayer (for bitumen, tar etc.) | day | 0.67 | 617
0114 | Beldar | day | 1.33 | 558
0114 | Beldar | day | 6.67 | 558
0114 | Beldar | day | 0.67 | 558
0128 | Mate | day | 1.77 | 617
0001 | Hire charges of Coaltar Boiler 900 to 1400 litres | day | 0.45 | 800
0003 | Hire charges of Diesel Road Roller - 8 to 10 tonne | day | 0.61 | 3000
9999 | Misc. items as spray nozzle, joint paper, coconut oil, country soap etc. | L.S. | 351 | 2
Resource Total (Material + Labour + Machinery, as printed)
SAY (Rs.) — final DAR rate |  |  |  |  | 390.15
16.36.2 | For 75 mm compacted thickness in two layers using stone aggregate of size 63- 41 mm graded @ 0.90 cum per 10 sqm key aggregate of size 20.0
Rate basis: per sqm (source: cost for 300 sqm)
Code | Description | Unit | Quantity | Rate (Rs.) | Amount (Rs.)
2206 | Carriage of Stone aggregate 40 mm nominal size and above | cum | 8.1 | 112.79
0292 | Stone Aggregate (Single size) : 50 mm nominal size | cum | 8.1 | 1000
0295 | Stone Aggregate (Single size) : 20 mm nominal size | cum | 14.58 | 1350
0297 | Stone Aggregate (Single size) : 10 mm nominal size | cum | 4.32 | 1350
0294 | Stone Aggregate (Single size) : 25 mm nominal size | cum | 2.05 | 1350
0296 | Stone Aggregate (Single size) : 12.5 mm nominal size | cum | 2.57 | 1350
0297 | Stone Aggregate (Single size) : 10 mm nominal size | cum | 0.81 | 1350
2916 | Paving Asphalt VG -10 of approved quality | tonne | 2.04 | 24000
2202 | Carriage of Stone aggregate below 40 mm nominal size | cum | 24.33 | 103.77
2211 | Carriage of Tar bitumen | tonne | 2.04 | 103.77
0114 | Beldar | day | 25 | 558
0114 | Beldar | day | 8 | 558
0114 | Beldar | day | 4 | 558
0114 | Beldar | day | 2 | 558
0138 | Sprayer (for bitumen, tar etc.) | day | 1 | 617
0114 | Beldar | day | 2 | 558
0114 | Beldar | day | 10 | 558
0114 | Beldar | day | 1 | 558
0128 | Mate | day | 2.65 | 617
0001 | Hire charges of Coaltar Boiler 900 to 1400 litres | day | 0.5 | 800
0003 | Hire charges of Diesel Road Roller - 8 to 10 tonne | day | 0.75 | 3000
9999 | Misc. items as spray nozzle, joint paper, coconut oil, country soap etc. | L.S. | 429 | 2
Resource Total (Material + Labour + Machinery, as printed)
SAY (Rs.) — final DAR rate |  |  |  |  | 572.35
16.37.1 | 25 mm thick
Rate basis: per nos (source: cost for 1 nos)
Code | Description | Unit | Quantity | Rate (Rs.) | Amount (Rs.)
0313 | Blown type petroleum bitumen of penetration 85/25 of approved quality | tonne | 0.102 | 34000
2211 | Carriage of Tar bitumen | tonne | 0.102 | 103.77
0295 | Stone Aggregate (Single size) : 20 mm nominal size | cum | 0.02 | 1350
0296 | Stone Aggregate (Single size) : 12.5 mm nominal size | cum | 0.202 | 1350
1159 | Stone dust | cum | 0.083 | 1100
0784 | Marble dust/ powder | cum | 0.174 | 1130
0297 | Stone Aggregate (Single size) : 10 mm nominal size | cum | 0.009 | 1350
0313 | Blown type petroleum bitumen of penetration 85/25 of approved quality | tonne | 0.0003 | 34000
2211 | Carriage of Tar bitumen | tonne | 0.0003 | 103.77
2202 | Carriage of Stone aggregate below 40 mm nominal size | cum | 0.231 | 103.77
2267 | Carriage of Stone dust | cum | 0.083 | 103.77
2208 | Carriage of Lime | cum | 0.174 | 103.77
0139 | Skilled Beldar (for floor rubbing etc.) | day | 1.5 | 617
0130 | Mistry | day | 0.5 | 738
0138 | Sprayer (for bitumen, tar etc.) | day | 3.5 | 617
0139 | Skilled Beldar (for floor rubbing etc.) | day | 0.25 | 617
0128 | Mate | day | 0.5 | 617
0016 | Mastic Cooker | day | 0.5 | 750
9999 | sundries (Sealing of joints, placing angles, wastage materials) | L.S. | 153.27 | 2
Resource Total (Material + Labour + Machinery, as printed)
SAY (Rs.) — final DAR rate |  |  |  |  | 671.85
16.37.2 | 40 mm thick
Rate basis: per nos (source: cost for 1 nos)
Code | Description | Unit | Quantity | Rate (Rs.) | Amount (Rs.)
0313 | Blown type petroleum bitumen of penetration 85/25 of approved quality | tonne | 0.102 | 34000
2211 | Carriage of Tar bitumen | tonne | 0.102 | 103.77
0295 | Stone Aggregate (Single size) : 20 mm nominal size | cum | 0.02 | 1350
0296 | Stone Aggregate (Single size) : 12.5 mm nominal size | cum | 0.202 | 1350
1159 | Stone dust | cum | 0.083 | 1100
0784 | Marble dust/ powder | cum | 0.174 | 1130
0297 | Stone Aggregate (Single size) : 10 mm nominal size | cum | 0.009 | 1350
0313 | Blown type petroleum bitumen of penetration 85/25 of approved quality | tonne | 0.0003 | 34000
2211 | Carriage of Tar bitumen | tonne | 0.0003 | 103.77
2202 | Carriage of Stone aggregate below 40 mm nominal size | cum | 0.231 | 103.77
2267 | Carriage of Stone dust | cum | 0.083 | 103.77
2208 | Carriage of Lime | cum | 0.174 | 103.77
0139 | Skilled Beldar (for floor rubbing etc.) | day | 1.5 | 617
0130 | Mistry | day | 0.5 | 738
0138 | Sprayer (for bitumen, tar etc.) | day | 3.5 | 617
0139 | Skilled Beldar (for floor rubbing etc.) | day | 0.25 | 617
0128 | Mate | day | 0.5 | 617
0016 | Mastic Cooker | day | 0.5 | 750
9999 | sundries (Sealing of joints, placing angles, wastage materials) | L.S. | 153.27 | 2
Resource Total (Material + Labour + Machinery, as printed)
SAY (Rs.) — final DAR rate |  |  |  |  | 1074.95
16.38.1 | With paving Asphalt grade VG - 10 heated and then mixed with solvent at the rate of 70 grams per kg of asphalt
Rate basis: per sqm (source: cost for 100 sqm)
Code | Description | Unit | Quantity | Rate (Rs.) | Amount (Rs.)
2916 | Paving Asphalt VG -10 of approved quality | tonne | 0.303 | 24000
2914 | Solvent | kilogram | 21.21 | 25
2211 | Carriage of Tar bitumen | tonne | 0.303 | 103.77
2342 | Carriage of solvent/ Diesel. | quintal | 0.212 | 10.38
2910 | Stone chippings/ screenings 12.5/ 13.2 mm nominal size | cum | 0.99 | 1150
2911 | Stone chippings/ screenings 10/ 11.2 mm nominal size | cum | 0.66 | 1150
2202 | Carriage of Stone aggregate below 40 mm nominal size | cum | 1.65 | 103.77
0370 | Coal (steam) | quintal | 0.606 | 440
2200 | Carriage of steam coal | tonne | 0.0606 | 120
0982 | Coarse sand (zone III) | cum | 1.65 | 1350
2203 | Carriage of Coarse sand | cum | 1.65 | 103.77
0128 | Mate | day | 0.16 | 617
0114 | Beldar | day | 1.4 | 558
0115 | Coolie | day | 1.4 | 558
0114 | Beldar | day | 1.19 | 558
0130 | Mistry | day | 0.24 | 738
0114 | Beldar | day | 6.12 | 558
0113 | Chowkidar | day | 0.34 | 558
0101 | Bhisti | day | 0.13 | 617
0003 | Hire charges of Diesel Road Roller - 8 to 10 tonne | day | 0.13 | 3000
0001 | Hire charges of Coaltar Boiler 900 to 1400 litres | day | 0.21 | 800
0023 | Hot Bitumen mixer 0.5 cum i/c hand cart | day | 0.05 | 3500
0364 | Wire brush | each | 0.13 | 20
0365 | Soft brush | each | 0.4 | 20
9999 | Brooms and gunny bags | L.S. | 7.15 | 2
9999 | Sundries | L.S. | 8.97 | 2
Resource Total (Material + Labour + Machinery, as printed)
SAY (Rs.) — final DAR rate |  |  |  |  | 261.45
16.38.2 | With paving Asphalt grade VG - 30
Rate basis: per sqm (source: cost for 100 sqm)
Code | Description | Unit | Quantity | Rate (Rs.) | Amount (Rs.)
7309 | Paving Asphalt VG-30 of approved quality | tonne | 0.303 | 39570
2211 | Carriage of Tar bitumen | tonne | 0.303 | 103.77
2910 | Stone chippings/ screenings 12.5/ 13.2 mm nominal size | cum | 0.99 | 1150
2911 | Stone chippings/ screenings 10/ 11.2 mm nominal size | cum | 0.66 | 1150
2202 | Carriage of Stone aggregate below 40 mm nominal size | cum | 1.65 | 103.77
0370 | Coal (steam) | quintal | 0.606 | 440
2200 | Carriage of steam coal | tonne | 0.0606 | 120
0982 | Coarse sand (zone III) | cum | 1.65 | 1350
2203 | Carriage of Coarse sand | cum | 1.65 | 103.77
0128 | Mate | day | 0.16 | 617
0114 | Beldar | day | 1.4 | 558
0115 | Coolie | day | 1.4 | 558
0114 | Beldar | day | 1.19 | 558
0130 | Mistry | day | 0.24 | 738
0114 | Beldar | day | 6.12 | 558
0113 | Chowkidar | day | 0.34 | 558
0101 | Bhisti | day | 0.13 | 617
0003 | Hire charges of Diesel Road Roller - 8 to 10 tonne | day | 0.13 | 3000
0001 | Hire charges of Coaltar Boiler 900 to 1400 litres | day | 0.21 | 800
0023 | Hot Bitumen mixer 0.5 cum i/c hand cart | day | 0.05 | 3500
0364 | Wire brush | each | 0.13 | 20
0365 | Soft brush | each | 0.4 | 20
9999 | Brooms and gunny bags | L.S. | 7.15 | 2
9999 | Sundries | L.S. | 8.97 | 2
Resource Total (Material + Labour + Machinery, as printed)
SAY (Rs.) — final DAR rate |  |  |  |  | 317.45
16.38.3 | With Refinery Modified Bitumen CRMB 55 conforming to IRC: SP : 53
Rate basis: per sqm (source: cost for 100 sqm)
Code | Description | Unit | Quantity | Rate (Rs.) | Amount (Rs.)
7739 | Modified Bitumen Refinary produced CRMB - | 55 tonne | 0.303 | 29995
2914 | Solvent | kilogram | 21.21 | 25
2211 | Carriage of Tar bitumen | tonne | 0.303 | 103.77
2342 | Carriage of solvent/ Diesel. | quintal | 0.212 | 10.38
2910 | Stone chippings/ screenings 12.5/ 13.2 mm nominal size | cum | 0.99 | 1150
2911 | Stone chippings/ screenings 10/ 11.2 mm nominal size | cum | 0.66 | 1150
2202 | Carriage of Stone aggregate below 40 mm nominal size | cum | 1.65 | 103.77
0370 | Coal (steam) | quintal | 0.606 | 440
2200 | Carriage of steam coal | tonne | 0.0606 | 120
0982 | Coarse sand (zone III) | cum | 1.65 | 1350
2203 | Carriage of Coarse sand | cum | 1.65 | 103.77
0128 | Mate | day | 0.16 | 617
0114 | Beldar | day | 1.4 | 558
0115 | Coolie | day | 1.4 | 558
0114 | Beldar | day | 1.19 | 558
0130 | Mistry | day | 0.24 | 738
0114 | Beldar | day | 6.12 | 558
0113 | Chowkidar | day | 0.34 | 558
0101 | Bhisti | day | 0.13 | 617
0003 | Hire charges of Diesel Road Roller - 8 to 10 tonne | day | 0.13 | 3000
0001 | Hire charges of Coaltar Boiler 900 to 1400 litres | day | 0.21 | 800
0023 | Hot Bitumen mixer 0.5 cum i/c hand cart | day | 0.05 | 3500
0364 | Wire brush | each | 0.13 | 20
0365 | Soft brush | each | 0.4 | 20
9999 | Brooms and gunny bags | L.S. | 7.15 | 2
9999 | Sundries | L.S. | 8.97 | 2
Resource Total (Material + Labour + Machinery, as printed)
SAY (Rs.) — final DAR rate |  |  |  |  | 285.75
16.39.1 | With paving Asphalt grade VG - 10 heated and then mixed with solvent at the rate of 70 grams per kg of asphalt
Rate basis: per sqm (source: cost for 100 sqm)
Code | Description | Unit | Quantity | Rate (Rs.) | Amount (Rs.)
2916 | Paving Asphalt VG -10 of approved quality | tonne | 0.479 | 24000
2914 | Solvent | kilogram | 33.53 | 25
2342 | Carriage of solvent/ Diesel. | quintal | 0.335 | 10.38
2211 | Carriage of Tar bitumen | tonne | 0.479 | 103.77
2910 | Stone chippings/ screenings 12.5/ 13.2 mm nominal size | cum | 1.56 | 1150
2911 | Stone chippings/ screenings 10/ 11.2 mm nominal size | cum | 1.04 | 1150
2202 | Carriage of Stone aggregate below 40 mm nominal size | cum | 2.6 | 103.77
0982 | Coarse sand (zone III) | cum | 2.6 | 1350
2203 | Carriage of Coarse sand | cum | 2.6 | 103.77
0370 | Coal (steam) | quintal | 0.958 | 440
2200 | Carriage of steam coal | tonne | 0.0958 | 120
0128 | Mate | day | 0.16 | 617
0114 | Beldar | day | 1.4 | 558
0115 | Coolie | day | 1.4 | 558
0114 | Beldar | day | 1.88 | 558
0130 | Mistry | day | 0.31 | 738
0114 | Beldar | day | 9.46 | 558
0113 | Chowkidar | day | 0.45 | 558
0101 | Bhisti | day | 0.18 | 617
0003 | Hire charges of Diesel Road Roller - 8 to 10 tonne | day | 0.18 | 3000
1400 | litres | day | 0.3 | 800
0023 | Hot Bitumen mixer 0.5 cum i/c hand cart | day | 0.03 | 3500
0364 | Wire brush | each | 0.09 | 20
0365 | Soft brush | each | 0.27 | 20
9999 | Brooms and gunny bags | L.S. | 5.33 | 2
9999 | Sundries | L.S. | 16.12 | 2
Resource Total (Material + Labour + Machinery, as printed)
SAY (Rs.) — final DAR rate |  |  |  |  | 393
16.39.2 | With paving asphalt grade VG - 30 with no solvent
Rate basis: per sqm (source: cost for 100 sqm)
Code | Description | Unit | Quantity | Rate (Rs.) | Amount (Rs.)
7309 | Paving Asphalt VG-30 of approved quality | tonne | 0.479 | 39570
2211 | Carriage of Tar bitumen | tonne | 0.479 | 103.77
2910 | Stone chippings/ screenings 12.5/ 13.2 mm nominal size | cum | 1.56 | 1150
2911 | Stone chippings/ screenings 10/ 11.2 mm nominal size | cum | 1.04 | 1150
2202 | Carriage of Stone aggregate below 40 mm nominal size | cum | 2.6 | 103.77
0982 | Coarse sand (zone III) | cum | 2.6 | 1350
2203 | Carriage of Coarse sand | cum | 2.6 | 103.77
0370 | Coal (steam) | quintal | 0.958 | 440
2200 | Carriage of steam coal | tonne | 0.0958 | 120
0128 | Mate | day | 0.16 | 617
0114 | Beldar | day | 1.4 | 558
0115 | Coolie | day | 1.4 | 558
0114 | Beldar | day | 1.88 | 558
0130 | Mistry | day | 0.31 | 738
0114 | Beldar | day | 9.46 | 558
0113 | Chowkidar | day | 0.45 | 558
0101 | Bhisti | day | 0.18 | 617
0003 | Hire charges of Diesel Road Roller - 8 to 10 tonne | day | 0.18 | 3000
0001 | Hire charges of Coaltar Boiler 900 to 1400 litres | day | 0.3 | 800
0023 | Hot Bitumen mixer 0.5 cum i/c hand cart | day | 0.03 | 3500
0364 | Wire brush | each | 0.09 | 20
0365 | Soft brush | each | 0.27 | 20
9999 | Brooms and gunny bags | L.S. | 5.33 | 2
9999 | Sundries | L.S. | 16.12 | 2
Resource Total (Material + Labour + Machinery, as printed)
SAY (Rs.) — final DAR rate |  |  |  |  | 481.55
16.39.3 | With Refinery Modified Bitumen CRMB 55 conforming to IRC: SP : 53
Rate basis: per sqm (source: cost for 100 sqm)
Code | Description | Unit | Quantity | Rate (Rs.) | Amount (Rs.)
7739 | Modified Bitumen Refinary produced CRMB - | 55 tonne | 0.479 | 29995
2914 | Solvent | kilogram | 33.53 | 25
2342 | Carriage of solvent/ Diesel. | quintal | 0.335 | 10.38
2211 | Carriage of Tar bitumen | tonne | 0.479 | 103.77
2910 | Stone chippings/ screenings 12.5/ 13.2 mm nominal size | cum | 1.56 | 1150
2911 | Stone chippings/ screenings 10/ 11.2 mm nominal size | cum | 1.04 | 1150
2202 | Carriage of Stone aggregate below 40 mm nominal size | cum | 2.6 | 103.77
0982 | Coarse sand (zone III) | cum | 2.6 | 1350
2203 | Carriage of Coarse sand | cum | 2.6 | 103.77
0370 | Coal (steam) | quintal | 0.958 | 440
2200 | Carriage of steam coal | tonne | 0.0958 | 120
0128 | Mate | day | 0.16 | 617
0114 | Beldar | day | 1.4 | 558
0115 | Coolie | day | 1.4 | 558
0114 | Beldar | day | 1.88 | 558
0130 | Mistry | day | 0.31 | 738
0114 | Beldar | day | 9.46 | 558
0113 | Chowkidar | day | 0.45 | 558
0101 | Bhisti | day | 0.18 | 617
0003 | Hire charges of Diesel Road Roller - 8 to 10 tonne | day | 0.18 | 3000
0001 | Hire charges of Coaltar Boiler 900 to 1400 litres | day | 0.3 | 800
0023 | Hot Bitumen mixer 0.5 cum i/c hand cart | day | 0.03 | 3500
0364 | Wire brush | each | 0.09 | 20
0365 | Soft brush | each | 0.27 | 20
9999 | Brooms and gunny bags | L.S. | 5.33 | 2
9999 | Sundries | L.S. | 16.12 | 2
Resource Total (Material + Labour + Machinery, as printed)
SAY (Rs.) — final DAR rate |  |  |  |  | 431.45
16.40 | Providing and laying seal coat of premixed fine aggregate ( passing 2.36 mm and retained on 180 micron sieve) with bitumen using 128 kg of b
Rate basis: per sqm (source: cost for 100 sqm)
Code | Description | Unit | Quantity | Rate (Rs.) | Amount (Rs.)
2916 | Paving Asphalt VG -10 of approved quality | tonne | 0.0768 | 24000
2211 | Carriage of Tar bitumen | tonne | 0.0768 | 103.77
0982 | Coarse sand (zone III) | cum | 0.6 | 1350
2203 | Carriage of Coarse sand | cum | 0.6 | 103.77
0370 | Coal (steam) | quintal | 1.536 | 440
2200 | Carriage of steam coal | tonne | 0.1536 | 120
0128 | Mate | day | 0.06 | 617
0114 | Beldar | day | 0.49 | 558
0115 | Coolie | day | 0.97 | 558
0114 | Beldar | day | 0.3 | 558
0114 | Beldar | day | 1.11 | 558
0130 | Mistry | day | 0.05 | 738
0113 | Chowkidar | day | 0.15 | 558
0101 | Bhisti | day | 0.06 | 617
0003 | Hire charges of Diesel Road Roller - 8 to 10 tonne | day | 0.06 | 3000
1400 | litres | day | 0.05 | 800
0023 | Hot Bitumen mixer 0.5 cum i/c hand cart | day | 0.01 | 3500
0364 | Wire brush | each | 0.05 | 20
0365 | Soft brush | each | 0.12 | 20
9999 | Sundries | L.S. | 18.2 | 2
Resource Total (Material + Labour + Machinery, as printed)
SAY (Rs.) — final DAR rate |  |  |  |  | 73.7
16.41 | Providing and laying seal coat over prepared surface of road with bitumen heated in bitumen boiler fitted with the spray set spraying using
Rate basis: per sqm (source: cost for 100 sqm)
Code | Description | Unit | Quantity | Rate (Rs.) | Amount (Rs.)
2916 | Paving Asphalt VG -10 of approved quality | tonne | 0.098 | 24000
2211 | Carriage of Tar bitumen | tonne | 0.098 | 103.77
0298 | Stone Aggregate (Single size) : 06 mm nominal size | cum | 0.9 | 1400
2202 | Carriage of Stone aggregate below 40 mm nominal size | cum | 0.9 | 103.77
0370 | Coal (steam) | quintal | 1.96 | 440
2200 | Carriage of steam coal | tonne | 0.196 | 120
0130 | Mistry | day | 0.04 | 738
0138 | Sprayer (for bitumen, tar etc.) | day | 0.06 | 617
0114 | Beldar | day | 0.69 | 558
0128 | Mate | day | 0.11 | 617
0114 | Beldar | day | 1.4 | 558
0115 | Coolie | day | 1.4 | 558
0128 | Mate | day | 0.05 | 617
0114 | Beldar | day | 0.51 | 558
0113 | Chowkidar | day | 0.15 | 558
0101 | Bhisti | day | 0.06 | 617
0003 | Hire charges of Diesel Road Roller - 8 to 10 tonne | day | 0.06 | 3000
0007 | Hire charges of Coaltar Sprayer | day | 0.06 | 300
0001 | Hire charges of Coaltar Boiler 900 to 1400 litres | day | 0.06 | 800
0364 | Wire brush | each | 0.05 | 20
0365 | Soft brush | each | 0.12 | 20
9999 | Sundries | L.S. | 18.2 | 2
9999 | Brooms and gunny bags | L.S. | 2.73 | 2
Resource Total (Material + Labour + Machinery, as printed)
SAY (Rs.) — final DAR rate |  |  |  |  | 99.15
16.42 | Cement concrete 1:2:4 (1 cement : 2 coarse sand : 4 graded stone aggregate 40 mm nominal size) in pavements, laid to required slope and camb
Rate basis: per cum (source: cost for 1 cum)
Code | Description | Unit | Quantity | Rate (Rs.) | Amount (Rs.)
5.9.1 | Rate as per SH: 5.9.1 | sqm | 0.407 | 284.85
0293 | Stone Aggregate (Single size) : 40 mm nominal size | cum | 0.52 | 1300
0295 | Stone Aggregate (Single size) : 20 mm nominal size | cum | 0.22 | 1350
0297 | Stone Aggregate (Single size) : 10 mm nominal size | cum | 0.11 | 1350
2206 | Carriage of Stone aggregate 40 mm nominal size and above | cum | 0.52 | 112.79
2202 | Carriage of Stone aggregate below 40 mm nominal size | cum | 0.33 | 103.77
0982 | Coarse sand (zone III) | cum | 0.445 | 1350
2203 | Carriage of Coarse sand | cum | 0.445 | 103.77
0367 | Portland Cement (OPC-43 grade) | tonne | 0.32 | 4940
2209 | Carriage of Cement | tonne | 0.32 | 92.24
0155 | Mason (average) | day | 0.1 | 709
0114 | Beldar | day | 1.63 | 558
0101 | Bhisti | day | 0.7 | 617
0002 | Hire charges of Concrete Mixer 0.25 to 0.40 cum with hooper | day | 0.077 | 800
0012 | Vibrator (Needle type 40 mm) | day | 0.07 | 370
9999 | Sundries | L.S. | 26 | 2
9999 | Sundries | L.S. | 1.43 | 2
Resource Total (Material + Labour + Machinery, as printed)
SAY (Rs.) — final DAR rate |  |  |  |  | 6840.85
16.43.1 | Cement concrete prepared with batch mixing machine
Rate basis: per cum (source: cost for 1 cum)
Code | Description | Unit | Quantity | Rate (Rs.) | Amount (Rs.)
16.43B | Rate as per SH: 16.43B | cum | 1 | 814.45
0367 | Portland Cement (OPC-43 grade) | tonne | 0.34 | 4940
2209 | Carriage of Cement | tonne | 0.34 | 92.24
0293 | Stone Aggregate (Single size) : 40 mm nominal size | cum | 0.52 | 1300
0295 | Stone Aggregate (Single size) : 20 mm nominal size | cum | 0.22 | 1350
0297 | Stone Aggregate (Single size) : 10 mm nominal size | cum | 0.11 | 1350
0982 | Coarse sand (zone III) | cum | 0.445 | 1350
2206 | Carriage of Stone aggregate 40 mm nominal size and above | cum | 0.52 | 112.79
2202 | Carriage of Stone aggregate below 40 mm nominal size | cum | 0.33 | 103.77
2203 | Carriage of Coarse sand | cum | 0.445 | 103.77
0114 | Beldar | day | 2 | 558
0101 | Bhisti | day | 0.27 | 617
0123 | Mason (brick layer) 1st class | day | 0.05 | 738
0124 | Mason (brick layer) 2nd class | day | 0.05 | 679
0128 | Mate | day | 0.04 | 617
0155 | Mason (average) | day | 0.07 | 709
0114 | Beldar | day | 0.07 | 558
0004 | Production cost of concrete by batch mix plant. | cum | 1 | 350
0009 | Pumping charges of concrete including Hire charges of pump, piping work & accessories etc. | cum | 1 | 210
0021 | Pin vibrator | day | 0.025 | 325
0022 | Surface Vibrator | day | 0.05 | 400
9999 | Cutting and making joints | L.S. | 50 | 2
Resource Total (Material + Labour + Machinery, as printed)
SAY (Rs.) — final DAR rate |  |  |  |  | 8752.35
16.43.2 | Cement concrete manufactured in automatic batching plant (RMC plant) i/c transportation to site in transit mixer
Rate basis: per cum (source: cost for 1 cum)
Code | Description | Unit | Quantity | Rate (Rs.) | Amount (Rs.)
16.43B | Rate as per SH: 16.43B | cum | 1 | 814.45
0367 | Portland Cement (OPC-43 grade) | tonne | 0.34 | 4940
2209 | Carriage of Cement | tonne | 0.34 | 92.24
0293 | Stone Aggregate (Single size) : 40 mm nominal size | cum | 0.52 | 1300
0295 | Stone Aggregate (Single size) : 20 mm nominal size | cum | 0.22 | 1350
0297 | Stone Aggregate (Single size) : 10 mm nominal size | cum | 0.11 | 1350
0982 | Coarse sand (zone III) | cum | 0.445 | 1350
2206 | Carriage of Stone aggregate 40 mm nominal size and above | cum | 0.52 | 112.79
2202 | Carriage of Stone aggregate below 40 mm nominal size | cum | 0.33 | 103.77
2203 | Carriage of Coarse sand | cum | 0.445 | 103.77
0114 | Beldar | day | 2 | 558
0101 | Bhisti | day | 0.27 | 617
0123 | Mason (brick layer) 1st class | day | 0.05 | 738
0124 | Mason (brick layer) 2nd class | day | 0.05 | 679
0128 | Mate | day | 0.04 | 617
0155 | Mason (average) | day | 0.07 | 709
0114 | Beldar | day | 0.07 | 558
0004 | Production cost of concrete by batch mix plant. | cum | 1 | 350
0029 | Carriage of concrete by transit mixer. km/ | cum | 10 | 30
0009 | Pumping charges of concrete including Hire charges of pump, piping work & accessories etc. | cum | 1 | 210
0021 | Pin vibrator | day | 0.025 | 325
0022 | Surface Vibrator | day | 0.05 | 400
9999 | Cutting and making joints | L.S. | 50 | 2
0316 | Bitumen solution primer of approved quality | litre | 0.78 | 45
9977 | Carriage | L.S. | 0.91 | 2
0314 | Bitumen hot sealing compound : grade A | kilogram | 9.68 | 28
9977 | Carriage | L.S. | 0.91 | 2
0370 | Coal (steam) | quintal | 0.015 | 440
9977 | Carriage | L.S. | 0.91 | 2
0123 | Mason (brick layer) 1st class | day | 3 | 738
0131 | Painter | day | 0.1 | 679
0124 | Mason (brick layer) 2nd class | day | 0.25 | 679
0114 | Beldar | day | 0.68 | 558
1007 | Structurals such as tees,angles channels and R.S. joists | quintal | 0.04071 | 4600
2205 | Carriage of Steel | tonne | 0.004071 | 92.24
0103 | Blacksmith 2nd class | day | 2.86 | 679
0114 | Beldar | day | 2.86 | 558
0114 | Beldar | day | 5.73 | 558
Resource Total (Material + Labour + Machinery, as printed)
SAY (Rs.) — final DAR rate |  |  |  |  | 814.45
16.44 | Extra for providing and mixing hardening compound of approved quality as per manufacturer's specification in cement concrete.
Rate basis: per litre (source: cost for 1 litre)
Code | Description | Unit | Quantity | Rate (Rs.) | Amount (Rs.)
7254 | Hardening compound | litre | 1 | 38
Resource Total (Material + Labour + Machinery, as printed)
SAY (Rs.) — final DAR rate |  |  |  |  | 50.85
16.45 | Providing and fixing in position pre-moulded joint filler in expansion joints.
Rate basis: per mm (source: cost for 18 mm)
Code | Description | Unit | Quantity | Rate (Rs.) | Amount (Rs.)
0317 | Premoulded joint filler 12 mm thick | sqm | 45 | 360
2211 | Carriage of Tar bitumen | tonne | 0.21 | 103.77
0124 | Mason (brick layer) 2nd class | day | 1 | 679
0114 | Beldar | day | 3 | 558
9999 | Sundries | L.S. | 26.91 | 2
Resource Total (Material + Labour + Machinery, as printed)
SAY (Rs.) — final DAR rate |  |  |  |  | 3.1
16.46.1 | Using grade 'A' sealing compound.
Rate basis: per mm (source: cost for 20 mm)
Code | Description | Unit | Quantity | Rate (Rs.) | Amount (Rs.)
0314 | Bitumen hot sealing compound : grade A | kilogram | 30.76 | 28
2211 | Carriage of Tar bitumen | tonne | 0.03 | 103.77
0124 | Mason (brick layer) 2nd class | day | 1 | 679
0114 | Beldar | day | 2.5 | 558
9999 | Sundries | L.S. | 20.67 | 2
Resource Total (Material + Labour + Machinery, as printed)
SAY (Rs.) — final DAR rate |  |  |  |  | 3.3
16.47.1 | New work (Two or more coats)
Rate basis: per sqm (source: cost for 10 sqm)
Code | Description | Unit | Quantity | Rate (Rs.) | Amount (Rs.)
7256 | Superior quality road marking paint (water based) | litre | 2.79 | 135
9977 | Carriage of paint | L.S. | 5.07 | 2
0131 | Painter | day | 0.54 | 679
0114 | Beldar | day | 0.54 | 558
9999 | Sundries | L.S. | 36.4 | 2
Resource Total (Material + Labour + Machinery, as printed)
SAY (Rs.) — final DAR rate |  |  |  |  | 150.85
16.47.2 | Old work (One or more coats)
Rate basis: per sqm (source: cost for 10 sqm)
Code | Description | Unit | Quantity | Rate (Rs.) | Amount (Rs.)
7256 | Superior quality road marking paint (water based) | litre | 1.66 | 135
9977 | Carriage of paint | L.S. | 1.12 | 2
0131 | Painter | day | 0.36 | 679
0114 | Beldar | day | 0.36 | 558
9999 | Sundries | L.S. | 24.44 | 2
Resource Total (Material + Labour + Machinery, as printed)
SAY (Rs.) — final DAR rate |  |  |  |  | 96.4
16.48.1 | New work (Two or more coats)
Rate basis: per sqm (source: cost for 10 sqm)
Code | Description | Unit | Quantity | Rate (Rs.) | Amount (Rs.)
7255 | Road marking paint (spirit based) | litre | 1.48 | 115
9977 | Carriage of paint (1.48/0.8x0.08x6.9) | L.S. | 2.65 | 2
0128 | Mate | day | 0.1 | 617
0131 | Painter | day | 0.54 | 679
0114 | Beldar | day | 1.68 | 558
9999 | Sundries | L.S. | 36.4 | 2
Resource Total (Material + Labour + Machinery, as printed)
SAY (Rs.) — final DAR rate |  |  |  |  | 215.95
16.48.2 | Old work (One or more coats)
Rate basis: per sqm (source: cost for 10 sqm)
Code | Description | Unit | Quantity | Rate (Rs.) | Amount (Rs.)
7255 | Road marking paint (spirit based) | litre | 0.89 | 115
9977 | Carriage of paint. | L.S. | 0.65 | 2
0128 | Mate | day | 0.06 | 617
0131 | Painter | day | 0.36 | 679
0114 | Beldar | day | 1.12 | 558
9999 | Sundries | L.S. | 24.44 | 2
Resource Total (Material + Labour + Machinery, as printed)
SAY (Rs.) — final DAR rate |  |  |  |  | 141.7
16.49 | Making bell mouth opening/ entrance of size 100x50x50 cm for drainage pipe under footpath, including providing cement concrete 1:3:6 (1 ceme
Rate basis: per Nos (source: cost for 10 Nos)
Code | Description | Unit | Quantity | Rate (Rs.) | Amount (Rs.)
2.8.1 | Rate as per SH: 2.8.1 | cum | 0.94 | 252.3
4.1.8 | Rate as per SH: 4.1.8 | cum | 0.15 | 5789.6
4.1.5 | Rate as per SH: 4.1.5 | cum | 1.95 | 6259.1
5.3 | Rate as per SH: 5.3 | cum | 0.25 | 9763.8
5.22.1 | Rate as per SH: 5.22.1 | kg | 25 | 82.1
5.9.1 | Rate as per SH: 5.9.1 | sqm | 13.17 | 284.85
5.23 | Rate as per SH: 5.23 | sqm | 6.5 | 227.35
13.18 | Rate as per SH: 13.18 | sqm | 4.81 | 62.75
0367 | Portland Cement (OPC-43 grade) | tonne | 0.024 | 4940
2209 | Carriage of Cement | tonne | 0.024 | 92.24
0983 | Fine sand (zone IV) | cum | 0.05 | 900
2261 | Carriage of Fine sand (1 part badarpur sand : 2 parts jamuna sand) | cum | 0.05 | 103.77
0114 | Beldar | day | 0.035 | 558
0101 | Bhisti | day | 0.003 | 617
9999 | Hire charges of mixer | L.S. | 1.27 | 2
9999 | Sundries | L.S. | 1.27 | 2
0155 | Mason (average) | day | 0.33 | 709
0115 | Coolie | day | 0.488 | 558
0101 | Bhisti | day | 0.6 | 617
9999 | Extra for removing burr | L.S. | 8.71 | 2
9999 | Scaffolding | L.S. | 7.62 | 2
Resource Total (Material + Labour + Machinery, as printed)
SAY (Rs.) — final DAR rate |  |  |  |  | 2481.6
16.50 | Providing and fixing Glow studs of size 100x20 mm made of heavy duty body shall be moulded ASA (Acrylic styrene Acryloretrite ) or HIP (High
Rate basis: per Nos (source: cost for 15 Nos)
Code | Description | Unit | Quantity | Rate (Rs.) | Amount (Rs.)
7426 | Cat's eye | each | 15 | 100
9977 | Carriage of cats eyes | L.S. | 2.6 | 2
0124 | Mason (brick layer) 2nd class | day | 0.5 | 679
0114 | Beldar | day | 0.5 | 558
9999 | Sundries | L.S. | 39 | 2
Resource Total (Material + Labour + Machinery, as printed)
SAY (Rs.) — final DAR rate |  |  |  |  | 196.4
16.51.1 | Minimum thickness 15 cm
Rate basis: per sqm (source: cost for 6.67 sqm)
Code | Description | Unit | Quantity | Rate (Rs.) | Amount (Rs.)
0777 | Dry hydrated lime (factory made) | quintal | 0.41 | 290
2208 | Carriage of Lime | cum | 0.068 | 103.77
1980 | Flyash | cum | 0.277 | 10
2267 | Carriage of Stone dust | cum | 0.277 | 103.77
0114 | Beldar | day | 0.116 | 558
0115 | Coolie | day | 0.116 | 558
0979 | Royalty for good earth | cum | 0.655 | 40
2241 | Carriage of Good earth | cum | 0.655 | 129.71
0114 | Beldar | day | 0.025 | 558
0115 | Coolie | day | 0.025 | 558
0113 | Chowkidar | day | 0.0008 | 558
0003 | Hire charges of Diesel Road Roller - 8 to 10 tonne | day | 0.0008 | 3000
9999 | Sundries | L.S. | 0.18 | 2
0114 | Beldar | day | 0.26 | 558
0115 | Coolie | day | 0.26 | 558
0101 | Bhisti | day | 0.18 | 617
Resource Total (Material + Labour + Machinery, as printed)
SAY (Rs.) — final DAR rate |  |  |  |  | 1111.05
16.52 | Providing and fixing precast lime fly ash concrete blocks 1:2:3:6 (1 lime: 2 fly ash : 3 coarse sand : 6 graded stone aggregate 20 mm nomina
Rate basis: per path (source: cost for 1 path)
Code | Description | Unit | Quantity | Rate (Rs.) | Amount (Rs.)
3.8 | Rate as per SH: 3.8 | cum | 0.0972 | 4664.55
0114 | Beldar | day | 0.72 | 558
0115 | Coolie | day | 0.6 | 558
6501 | Sand zone V (Jamuna) | cum | 0.1 | 1225
2335 | Carriage of Jamuna sand | cum | 0.1 | 103.77
0114 | Beldar | day | 0.0089 | 558
0115 | Coolie | day | 0.0107 | 558
0101 | Bhisti | day | 0.0035 | 617
0155 | Mason (average) | day | 0.787 | 709
0115 | Coolie | day | 0.787 | 558
0101 | Bhisti | day | 0.262 | 617
9999 | Scaffolding and sundries | L.S. | 12.22 | 2
6501 | Sand zone V (Jamuna) | cum | 0.005 | 1225
2335 | Carriage of Jamuna sand | cum | 0.005 | 103.77
0123 | Mason (brick layer) 1st class | day | 0.9 | 738
0115 | Coolie | day | 1.98 | 558
0101 | Bhisti | day | 0.05 | 617
0773 | Unslaked lime | quintal | 1.52 | 300
1980 | Flyash | cum | 0.48 | 10
0982 | Coarse sand (zone III) | cum | 0.72 | 1350
2208 | Carriage of Lime | cum | 0.24 | 103.77
2266 | Carriage of Surkhi | cum | 0.48 | 103.77
2203 | Carriage of Coarse sand | cum | 0.72 | 103.77
0114 | Beldar | day | 0.9 | 558
0101 | Bhisti | day | 0.45 | 617
9999 | Running and upkeep of mortar mill | L.S. | 26.91 | 2
9999 | Sundries | L.S. | 13.52 | 2
0295 | Stone Aggregate (Single size) : 20 mm nominal size | cum | 0.64 | 1350
0297 | Stone Aggregate (Single size) : 10 mm nominal size | cum | 0.21 | 1350
2202 | Carriage of Stone aggregate below 40 mm nominal size | cum | 0.85 | 103.77
0114 | Beldar | day | 0.65 | 558
0115 | Coolie | day | 0.6 | 558
0101 | Bhisti | day | 0.27 | 617
0123 | Mason (brick layer) 1st class | day | 0.05 | 738
0124 | Mason (brick layer) 2nd class | day | 0.05 | 679
0128 | Mate | day | 0.04 | 617
9999 | Hire and running charges of mixer | L.S. | 26.91 | 2
9999 | Sundries | L.S. | 13.52 | 2
9999 | Hire charges of steel moulds, table vibrators, rammers, bolts, nuts and washers etc. | L.S. | 53.82 | 2
Resource Total (Material + Labour + Machinery, as printed)
SAY (Rs.) — final DAR rate |  |  |  |  | 3361
16.53 | Providing and fixing concertina coil fencing with punched tape concertina coil 600 mm dia 10 metre openable length ( total length 90 m), hav
Rate basis: per m (source: cost for 30 m)
Code | Description | Unit | Quantity | Rate (Rs.) | Amount (Rs.)
8692 | RBT reinforced barbed wire | metre | 270 | 6.5
8693 | Turn buckle and strengthening bolt each | set | 10 | 40
9999 | G.I. staples clips etc. | L.S. | 49.4 | 2
0114 | Beldar | day | 1 | 558
0102 | Blacksmith 1st class | day | 0.5 | 738
0103 | Blacksmith 2nd class | day | 0.5 | 679
Resource Total (Material + Labour + Machinery, as printed)
SAY (Rs.) — final DAR rate |  |  |  |  | 290.8
16.54.1 | 50 to 100 mm average compacted thickness with bitumen of grade VG-30 @ 5% (percentage by weight of total mix) and lime filler @ 2% (percenta
Rate basis: per cum (source: cost for 195 cum)
Code | Description | Unit | Quantity | Rate (Rs.) | Amount (Rs.)
7309 | Paving Asphalt VG-30 of approved quality (percentage by weight of total mix) | tonne | 22.5 | 39570
2211 | Carriage of Tar bitumen | tonne | 22.5 | 103.77
0294 | Stone Aggregate (Single size) : 25 mm nominal size | cum | 42.75 | 1350
0297 | Stone Aggregate (Single size) : 10 mm nominal size | cum | 42.75 | 1350
0297 | Stone Aggregate (Single size) : 10 mm nominal size | cum | 39.9 | 1350
0298 | Stone Aggregate (Single size) : 06 mm nominal size | cum | 39.9 | 1400
2903 | Stone chippings/ screenings 4.75 mm nominal size | cum | 114 | 1400
2202 | Carriage of Stone aggregate below 40 mm nominal size | cum | 279.3 | 103.77
0777 | Dry hydrated lime (factory made) | quintal | 85.5 | 290
2208 | Carriage of Lime | cum | 6.63 | 103.77
0128 | Mate | day | 0.84 | 617
0114 | Beldar | day | 14 | 558
0139 | Skilled Beldar (for floor rubbing etc.) | day | 5 | 617
Resource Total (Material + Labour + Machinery, as printed)
SAY (Rs.) — final DAR rate |  |  |  |  | 10064.25
16.54.2 | 50 to 100 mm average compacted thickness with bitumen of grade VG-30 @ 5% (percentage by weight of total mix) and lime filler @ 2% (percenta
Rate basis: per cum (source: cost for 195 cum)
Code | Description | Unit | Quantity | Rate (Rs.) | Amount (Rs.)
7309 | Paving Asphalt VG-30 of approved quality | tonne | 22.5 | 39570
2211 | Carriage of Tar bitumen | tonne | 22.5 | 103.77
0294 | Stone Aggregate (Single size) : 25 mm nominal size | cum | 42.75 | 1350
0297 | Stone Aggregate (Single size) : 10 mm nominal size | cum | 42.75 | 1350
0297 | Stone Aggregate (Single size) : 10 mm nominal size | cum | 39.9 | 1350
0298 | Stone Aggregate (Single size) : 06 mm nominal size | cum | 39.9 | 1400
2903 | Stone chippings/ screenings 4.75 mmnominal size | cum | 114 | 1400
2202 | Carriage of Stone aggregate below 40 mm nominal size | cum | 279.3 | 103.77
0777 | Dry hydrated lime (factory made) | quintal | 85.5 | 290
2208 | Carriage of Lime | cum | 6.63 | 103.77
0128 | Mate | day | 0.84 | 617
0114 | Beldar | day | 14 | 558
0139 | Skilled Beldar (for floor rubbing etc.) | day | 5 | 617
Resource Total (Material + Labour + Machinery, as printed)
SAY (Rs.) — final DAR rate |  |  |  |  | 9981.9
16.55.1 | 50 to 100 mm average compacted thickness with bitumen of grade VG-30 @ 3.50% (percentage by weight of total mix) prepared in Batch Type Hot
Rate basis: per cum (source: cost for 205 cum)
Code | Description | Unit | Quantity | Rate (Rs.) | Amount (Rs.)
7309 | Paving Asphalt VG-30 of approved quality | tonne | 15.75 | 39570
2211 | Carriage of Tar bitumen | tonne | 15.75 | 103.77
0294 | Stone Aggregate (Single size) : 25 mm nominal size | cum | 57.9 | 1350
0297 | Stone Aggregate (Single size) : 10 mm nominal size | cum | 57.9 | 1350
0297 | Stone Aggregate (Single size) : 10 mm nominal size | cum | 57.9 | 1350
0298 | Stone Aggregate (Single size) : 06 mm nominal size | cum | 57.9 | 1400
2903 | Stone chippings/ screenings 4.75 mm nominal size | cum | 57.9 | 1400
2202 | Carriage of Stone aggregate below 40 mm nominal size | cum | 289.5 | 103.77
0128 | Mate | day | 0.84 | 617
0114 | Beldar | day | 14 | 558
0139 | Skilled Beldar (for floor rubbing etc.) | day | 5 | 617
Resource Total (Material + Labour + Machinery, as printed)
SAY (Rs.) — final DAR rate |  |  |  |  | 7743.55
16.55.2 | 50 to 100 mm average compacted thickness with bitumen of grade VG-30 @ 3.50% (percentage by weight of total mix) prepared in Drum Type Hot M
Rate basis: per cum (source: cost for 205 cum)
Code | Description | Unit | Quantity | Rate (Rs.) | Amount (Rs.)
7309 | Paving Asphalt VG-30 of approved quality | tonne | 15.75 | 39570
2211 | Carriage of Tar bitumen | tonne | 15.75 | 103.77
0294 | Stone Aggregate (Single size) : 25 mm nominal size | cum | 57.9 | 1350
0297 | Stone Aggregate (Single size) : 10 mm nominal size | cum | 57.9 | 1350
0297 | Stone Aggregate (Single size) : 10 mm nominal size | cum | 57.9 | 1350
0298 | Stone Aggregate (Single size) : 06 mm nominal size | cum | 57.9 | 1400
2903 | Stone chippings/ screenings 4.75 mm nominal size | cum | 57.9 | 1400
2202 | Carriage of Stone aggregate below 40 mm nominal size | cum | 289.5 | 103.77
0128 | Mate | day | 0.84 | 617
0114 | Beldar | day | 14 | 558
0139 | Skilled Beldar (for floor rubbing etc.) | day | 5 | 617
Resource Total (Material + Labour + Machinery, as printed)
SAY (Rs.) — final DAR rate |  |  |  |  | 7665.25
16.56.1 | 25 mm compacted thickness with bitumen of grade VG-30 @ 5% (percentage by weight of total mix) and lime filler @ 2% (percentage by weight of
Rate basis: per cum (source: cost for 195 cum)
Code | Description | Unit | Quantity | Rate (Rs.) | Amount (Rs.)
7309 | Paving Asphalt VG-30 of approved quality | tonne | 22.5 | 39570
2211 | Carriage of Tar bitumen | tonne | 22.5 | 103.77
0296 | Stone Aggregate (Single size) : 12.5 mm nominal size | cum | 81.225 | 1350
0297 | Stone Aggregate (Single size) : 10 mm nominal size | cum | 81.225 | 1350
2903 | Stone chippings/ screenings 4.75 mm nominal size nominal size | cum | 116.85 | 1400
2202 | Carriage of Stone aggregate below 40 mm nominal size nominal size | cum | 279.3 | 103.77
0777 | Dry hydrated lime (factory made) | quintal | 85.5 | 290
2208 | Carriage of Lime | cum | 6.63 | 103.77
0128 | Mate | day | 0.84 | 617
0114 | Beldar | day | 14 | 558
Resource Total (Material + Labour + Machinery, as printed)
SAY (Rs.) — final DAR rate |  |  |  |  | 250.75
16.56.2 | 25 mm compacted thickness with bitumen of grade VG-30 @ 5% (percentage by weight of total mix) and lime filler @ 2% (percentage by weight of
Rate basis: per cum (source: cost for 195 cum)
Code | Description | Unit | Quantity | Rate (Rs.) | Amount (Rs.)
7309 | Paving Asphalt VG-30 of approved quality | tonne | 22.5 | 39570
2211 | Carriage of Tar bitumen | tonne | 22.5 | 103.77
0296 | Stone Aggregate (Single size) : 12.5 mm nominal size | cum | 81.225 | 1350
0297 | Stone Aggregate (Single size) : 10 mm nominal size | cum | 81.225 | 1350
2903 | Stone chippings/ screenings 4.75 mm nominal size | cum | 116.85 | 1400
2202 | Carriage of Stone aggregate below 40 mm nominal size | cum | 279.3 | 103.77
0777 | Dry hydrated lime (factory made) | quintal | 85.5 | 290
2208 | Carriage of Lime | cum | 6.63 | 103.77
0128 | Mate | day | 0.84 | 617
0114 | Beldar | day | 14 | 558
Resource Total (Material + Labour + Machinery, as printed)
SAY (Rs.) — final DAR rate |  |  |  |  | 248.7
16.57.1 | 40/50 mm compacted thickness with bitumen of grade VG-30 @ 5.5% (percentage by weight of total mix) and lime filler @ 3% (percentage by weig
Rate basis: per cum (source: cost for 191 cum)
Code | Description | Unit | Quantity | Rate (Rs.) | Amount (Rs.)
7309 | Paving Asphalt VG-30 of approved quality | tonne | 24.75 | 39570
2211 | Carriage of Tar bitumen | tonne | 24.75 | 103.77
0296 | Stone Aggregate (Single size) : 12.5 mm nominal size | cum | 42.525 | 1350
0297 | Stone Aggregate (Single size) : 10 mm nominal size | cum | 42.525 | 1350
0297 | Stone Aggregate (Single size) : 10 mm nominal size | cum | 35.44 | 1350
0298 | Stone Aggregate (Single size) : 06 mm nominal size | cum | 35.44 | 1400
2903 | Stone chippings/ screenings 4.75 mm nominal size | cum | 119.07 | 1400
2202 | Carriage of Stone aggregate below 40 mm nominal size | cum | 275 | 103.77
0777 | Dry hydrated lime (factory made) | quintal | 127.6 | 290
2208 | Carriage of Lime | cum | 9.89 | 103.77
0128 | Mate | day | 0.84 | 617
0114 | Beldar | day | 14 | 558
0139 | Skilled Beldar (for floor rubbing etc.) | day | 5 | 617
Resource Total (Material + Labour + Machinery, as printed)
SAY (Rs.) — final DAR rate |  |  |  |  | 10944.65
16.57.2 | 40/50 mm compacted thickness with bitumen of grade VG-30 @ 5.5% (percentage by weight of total mix) and lime filler @ 3% (percentage by weig
Rate basis: per cum (source: cost for 191 cum)
Code | Description | Unit | Quantity | Rate (Rs.) | Amount (Rs.)
7309 | Paving Asphalt VG-30 of approved quality | tonne | 24.75 | 39570
2211 | Carriage of Tar bitumen | tonne | 24.75 | 103.77
7280 | Waste plastic additive | tonne | 1.98 | 40000
0296 | Stone Aggregate (Single size) : 12.5 mm nominal size | cum | 42.525 | 1350
0297 | Stone Aggregate (Single size) : 10 mm nominal size | cum | 42.525 | 1350
0297 | Stone Aggregate (Single size) : 10 mm nominal size | cum | 35.44 | 1350
0298 | Stone Aggregate (Single size) : 06 mm nominal size | cum | 35.44 | 1400
2903 | Stone chippings/ screenings 4.75 mm nominal size | cum | 119.07 | 1400
2202 | Carriage of Stone aggregate below 40 mm nominal size | cum | 275 | 103.77
0777 | Dry hydrated lime (factory made) | quintal | 127.6 | 290
2208 | Carriage of Lime | cum | 9.89 | 103.77
0128 | Mate | day | 0.84 | 617
0114 | Beldar | day | 14 | 558
0139 | Skilled Beldar (for floor rubbing etc.) | day | 5 | 617
Resource Total (Material + Labour + Machinery, as printed)
SAY (Rs.) — final DAR rate |  |  |  |  | 11499.4
16.57.3 | 40/50 mm compacted thickness with bitumen of grade PMB-40 @ 5.5% (percentage by weight of total mix) and lime filler @ 3% (percentage by wei
Rate basis: per cum (source: cost for 191 cum)
Code | Description | Unit | Quantity | Rate (Rs.) | Amount (Rs.)
2211 | Carriage of Tar bitumen | tonne | 24.75 | 103.77
0296 | Stone Aggregate (Single size) : 12.5 mm nominal size | cum | 42.525 | 1350
0297 | Stone Aggregate (Single size) : 10 mm nominal size | cum | 42.525 | 1350
0297 | Stone Aggregate (Single size) : 10 mm nominal size | cum | 35.44 | 1350
0298 | Stone Aggregate (Single size) : 06 mm nominal size | cum | 35.44 | 1400
2903 | Stone chippings/ screenings 4.75 mm nominal size | cum | 119.07 | 1400
2202 | Carriage of Stone aggregate below 40 mm nominal size | cum | 275 | 103.77
0777 | Dry hydrated lime (factory made) | quintal | 127.6 | 290
2208 | Carriage of Lime | cum | 9.89 | 103.77
0128 | Mate | day | 0.84 | 617
0114 | Beldar | day | 14 | 558
0139 | Skilled Beldar (for floor rubbing etc.) | day | 5 | 617
Resource Total (Material + Labour + Machinery, as printed)
SAY (Rs.) — final DAR rate |  |  |  |  | 9666.9
16.57.4 | 40/50 mm compacted thickness with bitumen of grade CRMB-60 @ 5.5% (percentage by weight of total mix) and lime filler @ 3% (percentage by we
Rate basis: per cum (source: cost for 191 cum)
Code | Description | Unit | Quantity | Rate (Rs.) | Amount (Rs.)
7741 | Modified Bitumen Refinary produced CRMB - | 60 tonne | 24.75 | 30536
2211 | Carriage of Tar bitumen | tonne | 24.75 | 103.77
0296 | Stone Aggregate (Single size) : 12.5 mm nominal size | cum | 42.525 | 1350
0297 | Stone Aggregate (Single size) : 10 mm nominal size | cum | 42.525 | 1350
0297 | Stone Aggregate (Single size) : 10 mm nominal size | cum | 35.44 | 1350
0298 | Stone Aggregate (Single size) : 06 mm nominal size | cum | 35.44 | 1400
2903 | Stone chippings/ screenings 4.75 mm nominal size | cum | 119.07 | 1400
2202 | Carriage of Stone aggregate below 40 mm nominal size | cum | 275 | 103.77
0777 | Dry hydrated lime (factory made) | quintal | 127.6 | 290
2208 | Carriage of Lime | cum | 9.89 | 103.77
0128 | Mate | day | 0.84 | 617
0114 | Beldar | day | 14 | 558
0139 | Skilled Beldar (for floor rubbing etc.) | day | 5 | 617
Resource Total (Material + Labour + Machinery, as printed)
SAY (Rs.) — final DAR rate |  |  |  |  | 9378.4
16.57.5 | 40/50 mm compacted thickness with bitumen of grade VG-30 @ 5.5% (percentage by weight of total mix) and lime filler @ 3% (percentage by weig
Rate basis: per cum (source: cost for 191 cum)
Code | Description | Unit | Quantity | Rate (Rs.) | Amount (Rs.)
7309 | Paving Asphalt VG-30 of approved quality | tonne | 24.75 | 39570
2211 | Carriage of Tar bitumen | tonne | 24.75 | 103.77
0296 | Stone Aggregate (Single size) : 12.5 mm nominal size | cum | 42.525 | 1350
0297 | Stone Aggregate (Single size) : 10 mm nominal size | cum | 42.525 | 1350
0297 | Stone Aggregate (Single size) : 10 mm nominal size | cum | 35.44 | 1350
0298 | Stone Aggregate (Single size) : 06 mm nominal size | cum | 35.44 | 1400
2903 | Stone chippings/ screenings 4.75 mm nominal size | cum | 119.07 | 1400
2202 | Carriage of Stone aggregate below 40 mm nominal size | cum | 275 | 103.77
0777 | Dry hydrated lime (factory made) | quintal | 127.6 | 290
2208 | Carriage of Lime | cum | 9.89 | 103.77
0128 | Mate | day | 0.84 | 617
0114 | Beldar | day | 14 | 558
0139 | Skilled Beldar (for floor rubbing etc.) | day | 5 | 617
Resource Total (Material + Labour + Machinery, as printed)
SAY (Rs.) — final DAR rate |  |  |  |  | 10860.6
16.57.6 | 40/50 mm compacted thickness with bitumen of grade VG-30 @ 5.5% (percentage by weight of total mix) and lime filler @ 3% (percentage by weig
Rate basis: per cum (source: cost for 191 cum)
Code | Description | Unit | Quantity | Rate (Rs.) | Amount (Rs.)
7309 | Paving Asphalt VG-30 of approved quality | tonne | 24.75 | 39570
2211 | Carriage of Tar bitumen | tonne | 24.75 | 103.77
7280 | Waste plastic additive | tonne | 1.98 | 40000
0296 | Stone Aggregate (Single size) : 12.5 mm nominal size | cum | 42.525 | 1350
0297 | Stone Aggregate (Single size) : 10 mm nominal size | cum | 42.525 | 1350
0297 | Stone Aggregate (Single size) : 10 mm nominal size | cum | 35.44 | 1350
0298 | Stone Aggregate (Single size) : 06 mm nominal size | cum | 35.44 | 1400
2903 | Stone chippings/ screenings 4.75 mm nominal size | cum | 119.07 | 1400
2202 | Carriage of Stone aggregate below 40 mm nominal size | cum | 275 | 103.77
0777 | Dry hydrated lime (factory made) | quintal | 127.6 | 290
2208 | Carriage of Lime | cum | 9.89 | 103.77
0128 | Mate | day | 0.84 | 617
0114 | Beldar | day | 14 | 558
0139 | Skilled Beldar (for floor rubbing etc.) | day | 5 | 617
Resource Total (Material + Labour + Machinery, as printed)
SAY (Rs.) — final DAR rate |  |  |  |  | 11415.35
16.57.7 | 40/50 mm compacted thickness with bitumen of grade PMB-40 @ 5.5% (percentage by weight of total mix) and lime filler @ 3% (percentage by wei
Rate basis: per cum (source: cost for 191 cum)
Code | Description | Unit | Quantity | Rate (Rs.) | Amount (Rs.)
2211 | Carriage of Tar bitumen | tonne | 24.75 | 103.77
0296 | Stone Aggregate (Single size) : 12.5 mm nominal size | cum | 42.525 | 1350
0297 | Stone Aggregate (Single size) : 10 mm nominal size | cum | 42.525 | 1350
0297 | Stone Aggregate (Single size) : 10 mm nominal size | cum | 35.44 | 1350
0298 | Stone Aggregate (Single size) : 06 mm nominal size | cum | 35.44 | 1400
2903 | Stone chippings/ screenings 4.75 mm nominal size | cum | 119.07 | 1400
2202 | Carriage of Stone aggregate below 40 mm nominal size | cum | 275 | 103.77
0777 | Dry hydrated lime (factory made) | quintal | 127.6 | 290
2208 | Carriage of Lime | cum | 9.89 | 103.77
0128 | Mate | day | 0.84 | 617
0114 | Beldar | day | 14 | 558
0139 | Skilled Beldar (for floor rubbing etc.) | day | 5 | 617
Resource Total (Material + Labour + Machinery, as printed)
SAY (Rs.) — final DAR rate |  |  |  |  | 9582.85
16.57.8 | 40/50 mm compacted thickness with bitumen of grade CRMB-60 @ 5.5% (percentage by weight of total mix) and lime filler @ 3% (percentage by we
Rate basis: per cum (source: cost for 191 cum)
Code | Description | Unit | Quantity | Rate (Rs.) | Amount (Rs.)
7741 | Modified Bitumen Refinary produced CRMB - | 60 tonne | 24.75 | 30536
2211 | Carriage of Tar bitumen | tonne | 24.75 | 103.77
0296 | Stone Aggregate (Single size) : 12.5 mm nominal size | cum | 42.525 | 1350
0297 | Stone Aggregate (Single size) : 10 mm nominal size | cum | 42.525 | 1350
0297 | Stone Aggregate (Single size) : 10 mm nominal size | cum | 35.44 | 1350
0298 | Stone Aggregate (Single size) : 06 mm nominal size | cum | 35.44 | 1400
2903 | Stone chippings/ screenings 4.75 mm nominal size | cum | 119.07 | 1400
2202 | Carriage of Stone aggregate below 40 mm nominal size | cum | 275 | 103.77
0777 | Dry hydrated lime (factory made) | quintal | 127.6 | 290
2208 | Carriage of Lime | cum | 9.89 | 103.77
0128 | Mate | day | 0.84 | 617
0114 | Beldar | day | 14 | 558
0139 | Skilled Beldar (for floor rubbing etc.) | day | 5 | 617
Resource Total (Material + Labour + Machinery, as printed)
SAY (Rs.) — final DAR rate |  |  |  |  | 9294.35
16.59.1 | Mandatory/ Regulatory sign boards of 900 mm diametre with support length of
Rate basis: per no (source: cost for 1 no)
Code | Description | Unit | Quantity | Rate (Rs.) | Amount (Rs.)
10.2 | Rate as per SH: 10.2 | kg | 21.67 | 101.75
13.61.1 | Rate as per SH: 13.61.1 | sqm | 1.07 | 121.55
13.52.1 | Rate as per SH: 13.52.1 | sqm | 0.636 | 189.75
2704 | Aluminium Strip 40 mm wide and 2 mm thick | kilogram | 3.92 | 240
2302 | Carriage of G.I. sheet and accessories | tonne | 0.00392 | 92.24
8690 | High intensity retro - reflective sheet | sqm | 0.98 | 1300
0128 | Mate | day | 0.01 | 617
0114 | Beldar | day | 0.25 | 558
9999 | Cost of material for drilling holes, nut bolts & rivets, fabrication etc. | L.S. | 65 | 2
9999 | Sundries and hold fast etc. | L.S. | 78 | 2
Resource Total (Material + Labour + Machinery, as printed)
SAY (Rs.) — final DAR rate |  |  |  |  | 5996.95
16.59.2 | Cautionary /warning sign boards of equilateral triangular shape having each side of 900 mm with support length of 3650 mm
Rate basis: per board (source: cost for 1 board)
Code | Description | Unit | Quantity | Rate (Rs.) | Amount (Rs.)
10.2 | Rate as per SH: 10.2 | kg | 21.05 | 101.75
13.61.1 | Rate as per SH: 13.61.1 | sqm | 1.036 | 121.55
13.52.1 | Rate as per SH: 13.52.1 | sqm | 0.35 | 189.75
2704 | Aluminium Strip 40 mm wide and 2 mm thick | kilogram | 2.18 | 240
2302 | Carriage of G.I. sheet and accessories | tonne | 0.00218 | 92.24
8690 | High intensity retro - reflective sheet | sqm | 0.55 | 1300
0128 | Mate | day | 0.01 | 617
0114 | Beldar | day | 0.25 | 558
9999 | Cost of material for drilling holes, nut bolts & rivets, fabrication etc. | L.S. | 65 | 2
9999 | Sundries & hold fast etc. | L.S. | 65 | 2
Resource Total (Material + Labour + Machinery, as printed)
SAY (Rs.) — final DAR rate |  |  |  |  | 4533.85
16.60.1 | Overhead informatory road signage
Rate basis: per sqm (source: cost for 3.6 sqm)
Code | Description | Unit | Quantity | Rate (Rs.) | Amount (Rs.)
13.52.1 | Rate as per SH: 13.52.1 | sqm | 3.6 | 189.75
2704 | Aluminium Strip 40 mm wide and 2 mm thick | kilogram | 21.17 | 240
2302 | Carriage of G.I. sheet and accessories | tonne | 0.02117 | 92.24
8690 | High intensity retro - reflective sheet | sqm | 5.04 | 1300
0588 | Chromium plated Brass screws 25 mm | 100 Nos | 0.34 | 180
9999 | Hire charges of drill machine and sundries | L.S. | 52 | 2
9999 | Hoisting board | L.S. | 390 | 2
9999 | fixing retro reflective sheet | L.S. | 564.2 | 2
Resource Total (Material + Labour + Machinery, as printed)
SAY (Rs.) — final DAR rate |  |  |  |  | 5284.45
16.61 | Providing Retro-reflective regulatory sign board of size 900 mm dia meter made out of 2 mm thick aluminium sheet, face to be fully covered w
Rate basis: per board (source: cost for 1 board)
Code | Description | Unit | Quantity | Rate (Rs.) | Amount (Rs.)
10.2 | Rate as per SH: 10.2 | kg | 29.76 | 101.75
13.61.1 | Rate as per SH: 13.61.1 | sqm | 1.09 | 121.55
2704 | Aluminium Strip 40 mm wide and 2 mm thick | kilogram | 3.98 | 240
8690 | High intensity retro - reflective sheet | sqm | 0.98 | 1300
0128 | Mate | day | 0.01 | 617
0114 | Beldar | day | 0.25 | 558
9999 | Cost of material for drilling holes, nut bolts & rivets, facrication etc. @ 2% on ( X + Y + A). | L.S. | 70.23 | 2
9999 | Sundries & hole fast etc, | L.S. | 31.2 | 2
Resource Total (Material + Labour + Machinery, as printed)
SAY (Rs.) — final DAR rate |  |  |  |  | 6729.9
16.62 | Providing and applying 2.5 mm thick road marking strips (retro- reflective) of specified shade/ colour using hot thermoplastic material by f
Rate basis: per sqm (source: cost for 200 sqm)
Code | Description | Unit | Quantity | Rate (Rs.) | Amount (Rs.)
8687 | Thermoplastic paint | kg | 1050 | 65
8688 | Glass beads | kg | 50 | 70
0033 | Paint applicator. | day | 1 | 750
0083 | Hire charges of TATA 407 or equivalent for local shifting. | day | 1 | 1200
1241 | Commercial LPG in cylinder. | kg | 142 | 82
0157 | Operator (Pile/ Special machine) | day | 1 | 738
0139 | Skilled Beldar (for floor rubbing etc.) | day | 4 | 617
0114 | Beldar | day | 4 | 558
Resource Total (Material + Labour + Machinery, as printed)
SAY (Rs.) — final DAR rate |  |  |  |  | 607.3
16.63 | Providing, laying and making kerb channel 30 cm wide and 50 mm thick with cement concrete 1:3:6 (1 cement: 3 coarse sand:6 graded stone aggr
Rate basis: per sqm (source: cost for 10 sqm)
Code | Description | Unit | Quantity | Rate (Rs.) | Amount (Rs.)
4.1.6 | Rate as per SH: 4.1.6 | cum | 0.5 | 6126.25
0287 | Brick Aggregate (Single size) : 40 mm nominal size | cum | 1 | 650
2260 | Carriage of Brick aggregate | cum | 1 | 112.79
6501 | Sand zone V (Jamuna) | cum | 0.08 | 1225
2335 | Carriage of Jamuna sand | cum | 0.08 | 103.77
0114 | Beldar | day | 0.35 | 558
0115 | Coolie | day | 0.26 | 558
0101 | Bhisti | day | 0.18 | 617
Resource Total (Material + Labour + Machinery, as printed)
SAY (Rs.) — final DAR rate |  |  |  |  | 483
16.64 | Providing and laying 75 mm thick compacted bed of dry brick aggregate of 40 mm thick nominal size including spreading, well ramming, consoli
Rate basis: per sqm (source: cost for 10 sqm)
Code | Description | Unit | Quantity | Rate (Rs.) | Amount (Rs.)
0287 | Brick Aggregate (Single size) : 40 mm nominal size | cum | 1 | 650
2260 | Carriage of Brick aggregate | cum | 1 | 112.79
6501 | Sand zone V (Jamuna) | cum | 0.08 | 1225
2335 | Carriage of Jamuna sand | cum | 0.08 | 103.77
0114 | Beldar | day | 0.35 | 558
0115 | Coolie | day | 0.26 | 558
0101 | Bhisti | day | 0.18 | 617
Resource Total (Material + Labour + Machinery, as printed)
SAY (Rs.) — final DAR rate |  |  |  |  | 176.7
16.65 | Providing and fixing post delineators made of ABS round body fitted with 2 nos 100 mm dia high reflective reflectors and mounted on MS pipe
Rate basis: per no (source: cost for 1 no)
Code | Description | Unit | Quantity | Rate (Rs.) | Amount (Rs.)
8685 | Delineator | each | 1 | 300
9999 | Fixing materials. | L.S. | 78 | 2
9999 | Fixing charges. | L.S. | 39 | 2
Resource Total (Material + Labour + Machinery, as printed)
SAY (Rs.) — final DAR rate |  |  |  |  | 714.45
16.66.1 | All kind of soil
Rate basis: per holes (source: cost for 30 holes)
Code | Description | Unit | Quantity | Rate (Rs.) | Amount (Rs.)
2.8.1 | Rate as per SH: 2.8.1 | cum | 3 | 252.3
9999 | Sundries | L.S. | 13.52 | 2
Resource Total (Material + Labour + Machinery, as printed)
SAY (Rs.) — final DAR rate |  |  |  |  | 26.45
16.67 | Providing and fixing at or near ground level factory made RCC pavement slab of M-30 grade of size 450x450x50 mm, including reinforcement wit
Rate basis: per sqm (source: cost for 10 sqm)
Code | Description | Unit | Quantity | Rate (Rs.) | Amount (Rs.)
3.10 | Rate as per SH: 3.10 | cum | 0.25 | 3658.1
8694 | Precast pavement slab 450 x 450 x 50 mm (M - 30) | each | 48 | 135
9977 | Carriage of slab. | L.S. | 52 | 2
0155 | Mason (average) | day | 1.1 | 709
0100 | Bandhani | day | 1.1 | 617
0114 | Beldar | day | 0.55 | 558
0101 | Bhisti | day | 0.27 | 617
9999 | Sundries | L.S. | 10.79 | 2
Resource Total (Material + Labour + Machinery, as printed)
SAY (Rs.) — final DAR rate |  |  |  |  | 1264.65
16.68 | Providing and laying 60mm thick faciory made cement concrete interlocking paver block of M -30 grade made by block making machine with stron
Rate basis: per sqm (source: cost for 10 sqm)
Code | Description | Unit | Quantity | Rate (Rs.) | Amount (Rs.)
8689 | Interlocking C.C. paver block ( 60 mm thick, M-30) | sqm | 10 | 400
0982 | Coarse sand (zone III) | cum | 0.5 | 1350
2203 | Carriage of Coarse sand | cum | 0.5 | 103.77
0983 | Fine sand (zone IV) | cum | 0.15 | 900
2203 | Carriage of fine sand | cum | 0.15 | 103.77
0123 | Mason (brick layer) 1st class | day | 0.5 | 738
0124 | Mason (brick layer) 2nd class | day | 0.5 | 679
0114 | Beldar | day | 1 | 558
0115 | Coolie | day | 0.5 | 558
Resource Total (Material + Labour + Machinery, as printed)
SAY (Rs.) — final DAR rate |  |  |  |  | 859.35
16.69 | Providing and laying at or near ground level factory made kerb stone of M-25 grade cement concrete in position to the required line, level a
Rate basis: per metre (source: cost for 100 metre)
Code | Description | Unit | Quantity | Rate (Rs.) | Amount (Rs.)
3.8 | Rate as per SH: 3.8 | cum | 0.073 | 4664.55
8686 | Precast C.C. Kerb stone M - | 25 cum | 7.41 | 5500
0123 | Mason (brick layer) 1st class | day | 2.5 | 738
0124 | Mason (brick layer) 2nd class | day | 2.5 | 679
0114 | Beldar | day | 2.5 | 558
0115 | Coolie | day | 1.65 | 558
Resource Total (Material + Labour + Machinery, as printed)
SAY (Rs.) — final DAR rate |  |  |  |  | 8376.15
16.70.1 | Made of G.I. wire of dia 4 mm
Rate basis: per sqm (source: cost for 10 sqm)
Code | Description | Unit | Quantity | Rate (Rs.) | Amount (Rs.)
8695 | Chain link fabric fencing mesh of size 50x50 mm made of G.I. wire of dia 4 mm | sqm | 10.5 | 280
9977 | Carriage. | L.S. | 156 | 2
0103 | Blacksmith 2nd class | day | 2.14 | 679
0114 | Beldar | day | 1.62 | 558
9999 | Sundries including G.I. wire, nuts and bolts and warshers. | L.S. | 174.75 | 2
Resource Total (Material + Labour + Machinery, as printed)
SAY (Rs.) — final DAR rate |  |  |  |  | 797.2
16.70.2 | Made of G.I. wire of dia. 4 mm, PVC coated to achieve outer dia not less than 5 mm in required colour and shade
Rate basis: per sqm (source: cost for 10 sqm)
Code | Description | Unit | Quantity | Rate (Rs.) | Amount (Rs.)
8696 | Chain link fabric fencing mesh of size 50x50 mm made of G.I. wire of dia 4 mm, PVC coated to outer dia 5 mm | sqm | 10.5 | 300
9977 | Carriage. | L.S. | 156 | 2
0103 | Blacksmith 2nd class | day | 2.14 | 679
0114 | Beldar | day | 1.62 | 558
9999 | Sundries including G.I. wire, nuts and bolts and warshers. | L.S. | 174.75 | 2
Resource Total (Material + Labour + Machinery, as printed)
SAY (Rs.) — final DAR rate |  |  |  |  | 825.3
16.71 | Providing and fixing G.I. chain link fabric fencing of required width in mesh size 25x25 mm made of G.I. wire of dia 3 mm including strength
Rate basis: per sqm (source: cost for 10 sqm)
Code | Description | Unit | Quantity | Rate (Rs.) | Amount (Rs.)
8697 | Chain link fabric fencing mesh of size 25x25 mm made of G.I. wire of dia 3 mm | sqm | 10.5 | 360
9977 | Carriage. | L.S. | 156 | 2
0103 | Blacksmith 2nd class | day | 2.14 | 679
0114 | Beldar | day | 1.62 | 558
9999 | Sundries including G.I. wire, nuts and bolts and warshers. | L.S. | 174.75 | 2
Resource Total (Material + Labour + Machinery, as printed)
SAY (Rs.) — final DAR rate |  |  |  |  | 909.6
16.72 | Supplying and stacking of hard stone (for stone pitching) 22.5 cm thick at site.
Rate basis: per cum (source: cost for 2.25 cum)
Code | Description | Unit | Quantity | Rate (Rs.) | Amount (Rs.)
1158 | Stone for pitching 15 cm x 22.5 cm | cum | 2.25 | 600
2215 | Carriage of Soling stone & masonary stone | cum | 2.25 | 122.08
Resource Total (Material + Labour + Machinery, as printed)
SAY (Rs.) — final DAR rate |  |  |  |  | 966.1
16.73 | Dry stone pitching 22.5 cm thick laid in courses and required profile with hammer dressed stones having no side less than 15 cm, with minimu
Rate basis: per sqm (source: cost for 10 sqm)
Code | Description | Unit | Quantity | Rate (Rs.) | Amount (Rs.)
0123 | Mason (brick layer) 1st class | day | 1.08 | 738
0124 | Mason (brick layer) 2nd class | day | 1.08 | 679
0114 | Beldar | day | 2.15 | 558
0115 | Coolie | day | 1.61 | 558
9999 | Sundries | L.S. | 6.76 | 2
Resource Total (Material + Labour + Machinery, as printed)
SAY (Rs.) — final DAR rate |  |  |  |  | 487.25
16.74.1 | Moorum
Rate basis: per sqm (source: cost for 100 sqm)
Code | Description | Unit | Quantity | Rate (Rs.) | Amount (Rs.)
0810 | Moorum | cum | 7.5 | 500
2265 | Carriage of Moorum | cum | 7.5 | 103.77
0114 | Beldar | day | 1.64 | 558
0101 | Bhisti | day | 0.13 | 617
Resource Total (Material + Labour + Machinery, as printed)
SAY (Rs.) — final DAR rate |  |  |  |  | 73.9
16.74.2 | Stone aggregate 20 mm nominal size
Rate basis: per sqm (source: cost for 100 sqm)
Code | Description | Unit | Quantity | Rate (Rs.) | Amount (Rs.)
0295 | Stone Aggregate (Single size) : 20 mm nominal size | cum | 7.5 | 1350
2202 | Carriage of Stone aggregate below 40 mm nominal size | cum | 7.5 | 103.77
0114 | Beldar | day | 2.05 | 558
0101 | Bhisti | day | 0.13 | 617
Resource Total (Material + Labour + Machinery, as printed)
SAY (Rs.) — final DAR rate |  |  |  |  | 162.25
16.74.3 | Stone aggregate 40 mm nominal size
Rate basis: per sqm (source: cost for 100 sqm)
Code | Description | Unit | Quantity | Rate (Rs.) | Amount (Rs.)
0293 | Stone Aggregate (Single size) : 40 mm nominal size | cum | 7.5 | 1300
2206 | Carriage of Stone aggregate 40 mm nominal size and above | cum | 7.5 | 112.79
0114 | Beldar | day | 2.05 | 558
0101 | Bhisti | day | 0.13 | 617
Resource Total (Material + Labour + Machinery, as printed)
SAY (Rs.) — final DAR rate |  |  |  |  | 158.15
16.75 | Providing and laying C.C. pavement of mix M-25 with ready mixed concrete from batching plant. The ready mixed concrete shall be laid and fin
Rate basis: per cum (source: cost for 1 cum)
Code | Description | Unit | Quantity | Rate (Rs.) | Amount (Rs.)
5.37.1 | Rate as per SH: 5.37.1 | cum | 1 | 8398.65
9999 | Operational charges for vacuum dewatering system i/c screed vibration, placing of filter mat , top mat, vacuum process, floating , troweling, Brooming etc. | L.S. | 57.2 | 2
9999 | T& P charges i/c consumable power charges, loading , unloading and hire charges of equipments | L.S. | 41.6 | 2
Resource Total (Material + Labour + Machinery, as printed)
SAY (Rs.) — final DAR rate |  |  |  |  | 8663.05
16.76 | Deduct for using of M-20 grade concrete instead of M-25 grade concrete in C.C. pavement.
Rate basis: per cum (source: cost for 1 cum)
Code | Description | Unit | Quantity | Rate (Rs.) | Amount (Rs.)
0367 | Portland Cement (OPC-43 grade) | tonne | 0.027 | 4940
2209 | Carriage of Cement | tonne | 0.027 | 92.24
7318 | Plasticizer / super plasticizer | kilogram | 0.135 | 36
Resource Total (Material + Labour + Machinery, as printed)
SAY (Rs.) — final DAR rate |  |  |  |  | 188.3
16.77 | Scarifying the existing bituminous road surface to a depth of 50 mm and disposal of scarified material within all lifts and lead upto 1km (b
Rate basis: per sqm (source: cost for 100 sqm)
Code | Description | Unit | Quantity | Rate (Rs.) | Amount (Rs.)
0128 | Mate | day | 0.01 | 617
0114 | Beldar | day | 0.25 | 558
0038 | Tractor with ripper attachment. | day | 0.01 | 1200
0014 | Front end loader capacity 1.00 cum | day | 0.025 | 6000
0017 | Hire and running charges of tipper | day | 0.02875 | 1700
Resource Total (Material + Labour + Machinery, as printed)
SAY (Rs.) — final DAR rate |  |  |  |  | 4.75
16.78.1 | With material conforming to Grade-I (size range 75 mm to 0.075 mm) having CBR Value-30
Rate basis: per cum (source: cost for 225 cum)
Code | Description | Unit | Quantity | Rate (Rs.) | Amount (Rs.)
0292 | Stone Aggregate (Single size) : 50 mm nominal size | cum | 72 | 1000
0297 | Stone Aggregate (Single size) : 10 mm nominal size | cum | 72 | 1350
2206 | Carriage of Stone aggregate 40 mm nominal size and above | cum | 72 | 112.79
2202 | Carriage of Stone aggregate below 40 mm nominal size | cum | 72 | 103.77
1179 | Crushed stone 2.36 mm to 12.5 mm size | cum | 57 | 900
2202 | Carriage of Stone aggregate below 40 mm nominal size | cum | 57 | 103.77
2903 | Stone chippings/ screenings 4.75 mm nominal size | cum | 43.2 | 1400
2904 | Stone chippings/ screenings 150 micron nominal size | cum | 43.2 | 1400
2203 | Carriage of Coarse sand | cum | 86.4 | 103.77
0128 | Mate | day | 0.4 | 617
0139 | Skilled Beldar (for floor rubbing etc.) | day | 2 | 617
0114 | Beldar | day | 8 | 558
Resource Total (Material + Labour + Machinery, as printed)
SAY (Rs.) — final DAR rate |  |  |  |  | 2517.7
16.78.2 | With material conforming to Grade-II (size range 53 mm to 0.075 mm ) having CBR Value-25
Rate basis: per cum (source: cost for 225 cum)
Code | Description | Unit | Quantity | Rate (Rs.) | Amount (Rs.)
0294 | Stone Aggregate (Single size) : 25 mm nominal size | cum | 50.4 | 1350
0297 | Stone Aggregate (Single size) : 10 mm nominal size | cum | 50.4 | 1350
2202 | Carriage of Stone aggregate below 40 mm nominal size | cum | 100.8 | 103.77
1179 | Crushed stone 2.36 mm to 12.5 mm size | cum | 72 | 900
2202 | Carriage of Stone aggregate below 40 mm nominal size | cum | 72 | 103.77
2903 | Stone chippings/ screenings 4.75 mm nominal size | cum | 57.6 | 1400
2904 | Stone chippings/ screenings 150 micron nominal size | cum | 57.6 | 1400
2203 | Carriage of Coarse sand | cum | 115.2 | 103.77
0128 | Mate | day | 0.4 | 617
0139 | Skilled Beldar (for floor rubbing etc.) | day | 2 | 617
0114 | Beldar | day | 8 | 558
Resource Total (Material + Labour + Machinery, as printed)
SAY (Rs.) — final DAR rate |  |  |  |  | 2637.3
16.78.3 | With material conforming to Grade-III (size range 26.5 mm to 0.075 mm ) having CBR Value-20
Rate basis: per cum (source: cost for 225 cum)
Code | Description | Unit | Quantity | Rate (Rs.) | Amount (Rs.)
1179 | Crushed stone 2.36 mm to 12.5 mm size | cum | 100.8 | 900
2202 | Carriage of Stone aggregate below 40 mm nominal size | cum | 100.8 | 103.77
1179 | Crushed stone 2.36 mm to 12.5 mm size | cum | 36 | 900
2202 | Carriage of Stone aggregate below 40 mm nominal size | cum | 36 | 103.77
2903 | Stone chippings/ screenings 4.75 mm nominal size | cum | 75.6 | 1400
2904 | Stone chippings/ screenings 150 micron nominal size | cum | 75.6 | 1400
2203 | Carriage of Coarse sand | cum | 151.2 | 103.77
0128 | Mate | day | 0.4 | 617
0139 | Skilled Beldar (for floor rubbing etc.) | day | 2 | 617
0114 | Beldar | day | 8 | 558
Resource Total (Material + Labour + Machinery, as printed)
SAY (Rs.) — final DAR rate |  |  |  |  | 2474.6
16.79 | Providing, laying, spreading and compacting graded stone aggregate (size range 53 mm to 0.075 mm ) to wet mix macadam (WMM) specification in
Rate basis: per cum (source: cost for 225 cum)
Code | Description | Unit | Quantity | Rate (Rs.) | Amount (Rs.)
0292 | Stone Aggregate (Single size) : 50 mm nominal size | cum | 22.275 | 1000
0293 | Stone Aggregate (Single size) : 40 mm nominal size | cum | 22.275 | 1300
0294 | Stone Aggregate (Single size) : 25 mm nominal size | cum | 22.275 | 1350
0295 | Stone Aggregate (Single size) : 20 mm nominal size | cum | 22.275 | 1350
2206 | Carriage of Stone aggregate 40 mm nominal size and above | cum | 44.55 | 112.79
2202 | Carriage of Stone aggregate below 40 mm nominal size | cum | 44.55 | 103.77
0294 | Stone Aggregate (Single size) : 25 mm nominal size | cum | 29.7 | 1350
0295 | Stone Aggregate (Single size) : 20 mm nominal size | cum | 29.7 | 1350
1179 | Crushed stone 2.36 mm to 12.5 mm size | cum | 59.4 | 900
2202 | Carriage of Stone aggregate below 40 mm nominal size | cum | 118.8 | 103.77
2903 | Stone chippings/ screenings 4.75 mm nominal size | cum | 44.55 | 1400
2904 | Stone chippings/ screenings 150 micron nominal size | cum | 44.55 | 1400
2203 | Carriage of Coarse sand | cum | 89.1 | 103.77
0128 | Mate | day | 0.48 | 617
0139 | Skilled Beldar (for floor rubbing etc.) | day | 2 | 617
0114 | Beldar | day | 10 | 558
Resource Total (Material + Labour + Machinery, as printed)
SAY (Rs.) — final DAR rate |  |  |  |  | 2641.4
16.80 | Construction of dry lean cement concrete sub base over a prepared sub-grade with coarse and fine aggregate conforming to IS:383, the size of
Rate basis: per cum (source: cost for 450 cum)
Code | Description | Unit | Quantity | Rate (Rs.) | Amount (Rs.)
0294 | Stone Aggregate (Single size) : 25 mm nominal size | cum | 202.5 | 1350
0296 | Stone Aggregate (Single size) : 12.5 mm nominal size | cum | 202.5 | 1350
0982 | Coarse sand (zone III) | cum | 203 | 1350
0367 | Portland Cement (OPC-43 grade) | tonne | 67.5 | 4940
2202 | Carriage of Stone aggregate below 40 mm nominal size | cum | 405 | 103.77
2203 | Carriage of Coarse sand | cum | 203 | 103.77
2209 | Carriage of Cement | tonne | 67.5 | 92.24
0128 | Mate | day | 1.12 | 617
0139 | Skilled Beldar (for floor rubbing etc.) | day | 6 | 617
0114 | Beldar | day | 22 | 558
Resource Total (Material + Labour + Machinery, as printed)
SAY (Rs.) — final DAR rate |  |  |  |  | 3881.85
16.81 | Providing and erecting 2.00 metre high temporary barricading at site; each panel of size 2.50mx2.00m made of 40x40x6mm angle iron or 50x50x3
Rate basis: per metre (source: cost for 2.5 metre)
Code | Description | Unit | Quantity | Rate (Rs.) | Amount (Rs.)
13.50.3 | Rate as per SH: 13.50.3 | sqm | 11 | 50.7
13.61.1 | Rate as per SH: 13.61.1 | sqm | 11 | 121.55
1013 | Mild steel sheets for tanks | quintal | 0.672 | 4600
1007 | Structurals such as tees,angles channels and R.S. joists | quintal | 0.717 | 4600
1007 | Structurals such as tees, angles channels and R.S. joists | quintal | 0.0599 | 4600
1008 | Flats upto 10 mm in thickness | quintal | 0.1134 | 4500
2205 | Carriage of Steel | tonne | 0.156 | 92.24
1215 | Welding by electric plant | cm | 165 | 2
0102 | Blacksmith 1st class | day | 0.115 | 738
0103 | Blacksmith 2nd class | day | 0.115 | 679
0100 | Bandhani | day | 0.11 | 617
0114 | Beldar | day | 0.83 | 558
9999 | Sundries | L.S. | 12.1 | 2
0116 | Fitter (grade 1) | day | 0.41 | 738
0103 | Blacksmith 2nd class | day | 0.54 | 679
0100 | Bandhani | day | 0.7 | 617
0114 | Beldar | day | 0.54 | 558
0139 | Skilled Beldar (for floor rubbing etc.) | day | 0.81 | 617
9999 | Sundries | L.S. | 12.1 | 2
Resource Total (Material + Labour + Machinery, as printed)
SAY (Rs.) — final DAR rate |  |  |  |  | 1308.8
16.82 | Taking out existing kerb stones of all types from footpath/ central verge, including removal of mortar etc., disposal of unserviceable mater
Rate basis: per meter (source: cost for 100 meter)
Code | Description | Unit | Quantity | Rate (Rs.) | Amount (Rs.)
0114 | Beldar | day | 0.75 | 558
0115 | Coolie | day | 3 | 558
9999 | Sundries | L.S. | 2 | 2
Resource Total (Material + Labour + Machinery, as printed)
SAY (Rs.) — final DAR rate |  |  |  |  | 28.05
16.83 | Taking out existing CC interlocking paver blocks from footpath/ central verge, including removal of rubbish etc., disposal of unserviceable
Rate basis: per sqm (source: cost for 10 sqm)
Code | Description | Unit | Quantity | Rate (Rs.) | Amount (Rs.)
0114 | Beldar | day | 0.25 | 558
0115 | Coolie | day | 1 | 558
9999 | Sundries | L.S. | 2.7 | 2
Resource Total (Material + Labour + Machinery, as printed)
SAY (Rs.) — final DAR rate |  |  |  |  | 94.05
16.84 | Laying old cement cocrete interlocking paver blocks of any design/ shape laid in required line, level, curvature, colour and pattern over an
Rate basis: per sqm (source: cost for 10 sqm)
Code | Description | Unit | Quantity | Rate (Rs.) | Amount (Rs.)
0982 | Coarse sand (zone III) | cum | 0.5 | 1350
2203 | Carriage of Coarse sand | cum | 0.5 | 103.77
0983 | Fine sand (zone IV) | cum | 0.15 | 900
2261 | Carriage of Fine sand (1 part badarpur sand : 2 parts jamuna sand) | cum | 0.15 | 103.77
0123 | Mason (brick layer) 1st class | day | 0.5 | 738
0124 | Mason (brick layer) 2nd class | day | 0.5 | 679
0114 | Beldar | day | 1 | 558
0115 | Coolie | day | 0.5 | 558
Resource Total (Material + Labour + Machinery, as printed)
SAY (Rs.) — final DAR rate |  |  |  |  | 324.2
16.85 | Laying at or near ground level old kerb stones of all types in position to the required line, level and curvature, jointed with cement morta
Rate basis: per meter (source: cost for 100 meter)
Code | Description | Unit | Quantity | Rate (Rs.) | Amount (Rs.)
3.8 | Rate as per SH: 3.8 | cum | 0.073 | 4664.55
0123 | Mason (brick layer) 1st class | day | 2.5 | 738
0124 | Mason (brick layer) 2nd class | day | 2.5 | 679
0114 | Beldar | day | 2.5 | 558
0115 | Coolie | day | 1.65 | 558
Resource Total (Material + Labour + Machinery, as printed)
SAY (Rs.) — final DAR rate |  |  |  |  | 82.95
16.86.1 | With granite stone of area less than 0.50 sqm.
Rate basis: per sqm (source: cost for 0.5 sqm)
Code | Description | Unit | Quantity | Rate (Rs.) | Amount (Rs.)
3.9 | Rate as per SH: 3.9 | cum | 0.012 | 4010.35
7295 | Granite of any colour, 18 mm thick (slab area upto 0.50 sqm) | sqm | 0.525 | 1600
0123 | Mason (brick layer) 1st class | day | 0.56 | 738
0114 | Beldar | day | 0.05 | 558
0115 | Coolie | day | 0.05 | 558
9999 | Sundries | L.S. | 17.6 | 2
Resource Total (Material + Labour + Machinery, as printed)
SAY (Rs.) — final DAR rate |  |  |  |  | 3725.9
16.87.1 | With granite stone of area less than 0.50 sqm.
Rate basis: per sqm (source: cost for 0.5 sqm)
Code | Description | Unit | Quantity | Rate (Rs.) | Amount (Rs.)
3.9 | Rate as per SH: 3.9 | cum | 0.012 | 4010.35
7296 | Granite stone slab 30mm thick | sqm | 0.525 | 1800
0123 | Mason (brick layer) 1st class | day | 0.56 | 738
0114 | Beldar | day | 0.05 | 558
0115 | Coolie | day | 0.05 | 558
9999 | Sundries | L.S. | 17.6 | 2
Resource Total (Material + Labour + Machinery, as printed)
SAY (Rs.) — final DAR rate |  |  |  |  | 4006.85
16.88 | Providing and laying matt finished vitrified tile of size 100x100x16mm having water absorption less than 0.5% and conforming to IS: 15622 of
Rate basis: per sqm (source: cost for 1 sqm)
Code | Description | Unit | Quantity | Rate (Rs.) | Amount (Rs.)
3.9 | Rate as per SH: 3.9 | cum | 0.024 | 4010.35
7895 | Matt finished vitrified tile 100x100 x 16mm | sqm | 1 | 1000
9977 | Sundries | L.S. | 6.24 | 2
9999 | Sundries | L.S. | 3.64 | 2
0367 | Portland Cement (OPC-43 grade) | tonne | 0.0033 | 4940
0123 | Mason (brick layer) 1st class | day | 0.2 | 738
0115 | Coolie | day | 0.2 | 558
9999 | Sundries | L.S. | 26.91 | 2
Resource Total (Material + Labour + Machinery, as printed)
SAY (Rs.) — final DAR rate |  |  |  |  | 1933.75
16.89 | Providing and laying matt finished vitrified tile of size 300x300x9.8mm having with water absorption less than 0.5% and conforming to IS: 15
Rate basis: per sqm (source: cost for 1 sqm)
Code | Description | Unit | Quantity | Rate (Rs.) | Amount (Rs.)
3.9 | Rate as per SH: 3.9 | cum | 0.024 | 4010.35
7896 | Vitrified tile | sqm | 1 | 500
9977 | Sundries | L.S. | 6.24 | 2
9999 | Sundries | L.S. | 3.64 | 2
0367 | Portland Cement (OPC-43 grade) | tonne | 0.0033 | 4940
0123 | Mason (brick layer) 1st class | day | 0.2 | 738
0115 | Coolie | day | 0.2 | 558
9999 | Sundries | L.S. | 26.91 | 2
Resource Total (Material + Labour + Machinery, as printed)
SAY (Rs.) — final DAR rate |  |  |  |  | 1264.8
16.90 | Providing and laying tactile tile (for vision impaired persons as per standards) of size 300x300x9.8mm having with water absorption less tha
Rate basis: per sqm (source: cost for 1 sqm)
Code | Description | Unit | Quantity | Rate (Rs.) | Amount (Rs.)
3.9 | Rate as per SH: 3.9 | cum | 0.024 | 4010.35
7893 | Tactile tile | sqm | 1 | 1000
9977 | Carriage | L.S. | 6.24 | 2
9999 | Sundries | L.S. | 3.64 | 2
0367 | Portland Cement (OPC-43 grade) | tonne | 0.0033 | 4940
0123 | Mason (brick layer) 1st class | day | 0.2 | 738
0115 | Coolie | day | 0.2 | 558
9999 | Sundries | L.S. | 26.91 | 2
Resource Total (Material + Labour + Machinery, as printed)
SAY (Rs.) — final DAR rate |  |  |  |  | 1933.75
16.91.1 | 60mm thick cement concrete paver block of M-35 grade with approved colour, design & pattern.
Rate basis: per sqm (source: cost for 10 sqm)
Code | Description | Unit | Quantity | Rate (Rs.) | Amount (Rs.)
7773 | Coloured inter locking C.C. paver Block | sqm | 10 | 450
0983 | Fine sand (zone IV) | cum | 0.5 | 900
2261 | Carriage of Fine sand (1 part badarpur sand : 2 parts jamuna sand) | cum | 0.65 | 103.77
0123 | Mason (brick layer) 1st class | day | 0.5 | 738
0124 | Mason (brick layer) 2nd class | day | 0.5 | 679
0114 | Beldar | day | 1 | 558
0115 | Coolie | day | 0.5 | 558
9999 | Sundries | L.S. | 25 | 2
Resource Total (Material + Labour + Machinery, as printed)
SAY (Rs.) — final DAR rate |  |  |  |  | 884.75
16.91.2 | 80 mm thick C.C. paver block of M-30 grade with approved color design and pattern.
Rate basis: per sqm (source: cost for 10 sqm)
Code | Description | Unit | Quantity | Rate (Rs.) | Amount (Rs.)
8785 | Interlocking C.C. paver block (80 mm thick, M-30) | sqm | 10 | 470
0982 | Coarse sand (zone 111) (10 x 0.050 = 0.50 cum ) | cum | 0.5 | 1350
2203 | Carriage of Coarse sand | cum | 0.5 | 103.77
0983 | Fine sand (zone IV) | cum | 0.15 | 900
2261 | Carriage of Fine sand | cum | 0.15 | 103.77
0123 | Mason (brick layer) 1st class | day | 0.5 | 738
0124 | Mason (brick layer) 2nd class | day | 0.5 | 679
0114 | Beldar | day | 1 | 558
0115 | Coolie | day | 0.5 | 558
Resource Total (Material + Labour + Machinery, as printed)
SAY (Rs.) — final DAR rate |  |  |  |  | 953
16.92 | Providing and fixing 10x10x7.50 cm Granite stone block hand cut and chisel dressed on top, for paving in floors, drains etc. laid over 20mm
Rate basis: per sqm (source: cost for 10 sqm)
Code | Description | Unit | Quantity | Rate (Rs.) | Amount (Rs.)
3.9 | Rate as per SH: 3.9 | cum | 0.434 | 4010.35
13.33.1 | Rate as per SH: 13.33.1 | sqm | 10 | 285.4
7774 | Stone size 10x10x7.50cm | each | 827 | 10
0367 | Portland Cement (OPC-43 grade) | tonne | 0.02 | 4940
0124 | Mason (brick layer) 2nd class | day | 1.08 | 679
0114 | Beldar | day | 0.25 | 558
0115 | Coolie | day | 1.62 | 558
0101 | Bhisti | day | 0.27 | 617
Resource Total (Material + Labour + Machinery, as printed)
SAY (Rs.) — final DAR rate |  |  |  |  | 1897.95
16.93 | Providing and placing in position 100 mm thick factory made machine batched & machine mixed Precast RCC Rectangular Covers on drains of foot
Rate basis: per No (source: cost for 1 No)
Code | Description | Unit | Quantity | Rate (Rs.) | Amount (Rs.)
5.33.1 | Rate as per SH: 5.33.1 | cum | 0.06 | 7997.3
5.22.6 | Rate as per SH: 5.22.6 | Kg | 4.59 | 83.5
10.22 | Rate as per SH: 10.22 | cm | 82 | 3.35
13.61.1 | Rate as per SH: 13.61.1 | sqm | 0.38 | 121.55
13.18 | Rate as per SH: 13.18 | sqm | 0.6 | 62.75
1013 | Mild steel sheets for tanks | quintal | 0.0477 | 4600
Resource Total (Material + Labour + Machinery, as printed)
SAY (Rs.) — final DAR rate |  |  |  |  | 2525.35
16.94 | Providing & making Gabion structure with Mechanically Woven Double Twisted Hexagonal Shaped Wire mesh Gabion Boxes as per IS 16014:2012,MORT
Rate basis: per Gabion (source: cost for 1 Gabion)
Code | Description | Unit | Quantity | Rate (Rs.) | Amount (Rs.)
8576 | Crates made of Mesh type 10x12 (D=100 mm) Zn coated. (Mesh wire diameter 3.00 mm). | sqm | 11 | 190
7753 | Stone boulder with least dimension 200mm | cum | 2 | 850
0128 | Mate | day | 0.1 | 617
0125 | Mason (for plain stone work) 2nd class | day | 0.5 | 679
0114 | Beldar | day | 1.5 | 558
Resource Total (Material + Labour + Machinery, as printed)
SAY (Rs.) — final DAR rate |  |  |  |  | 3363.7
16.95 | Providing & making Gabion structure with Mechanically Woven Double Twisted Hexagonal Shaped Wire mesh Gabion Boxes as per IS 16014:2012,MORT
Rate basis: per Gabion (source: cost for 1 Gabion)
Code | Description | Unit | Quantity | Rate (Rs.) | Amount (Rs.)
8577 | Crates made of Mesh type 10x12 (D=100 mm) Zn+PVC coated. Mesh wire diameter 2.70/3.70 mm (ID/OD). | sqm | 11 | 220
7753 | Stone boulder with least dimension 200mm | cum | 2 | 850
0128 | Mate | day | 0.1 | 617
0125 | Mason (for plain stone work) 2nd class | day | 0.5 | 679
0114 | Beldar | day | 1.5 | 558
Resource Total (Material + Labour + Machinery, as printed)
SAY (Rs.) — final DAR rate |  |  |  |  | 3584.45
16.96 | Providing & making Gabion structure with Mechanically Woven Double Twisted Hexagonal Shaped Wire mesh Gabion Boxes as per IS 16014:2012,MORT
Rate basis: per Gabion (source: cost for 1 Gabion)
Code | Description | Unit | Quantity | Rate (Rs.) | Amount (Rs.)
8578 | Crates made of Mesh type 10x12 (D=100 mm) Zn+10% Al alloy + PVC coated. Mesh wire diameter 2.70/ 3.70 mm (ID/OD). | sqm | 11 | 290
7753 | Stone boulder with least dimension 200mm | cum | 2 | 850
0128 | Mate | day | 0.1 | 617
0125 | Mason (for plain stone work) 2nd class | day | 0.5 | 679
0114 | Beldar | day | 1.5 | 558
Resource Total (Material + Labour + Machinery, as printed)
SAY (Rs.) — final DAR rate |  |  |  |  | 4099.55

## 17_Sanitary_Installations
SUB-HEAD 17: SANITARY INSTALLATIONS
217 priced items. Amount and SAY are live Excel formulas computed from the Quantity x Rate figures below - edit any Quantity or Rate and the item's rate recalculates.
17.1.1 | White Vitreous china Orissa pattern W.C. pan of size 580x440 mm with integral type foot rests
Rate basis: per pan (source: cost for 1 pan)
Code | Description | Unit | Quantity | Rate (Rs.) | Amount (Rs.)
1954 | Vitreous china orrisa type w.c. pan size 580 mm | each | 1 | 1200
7358 | Flushing Cistern P.V.C. 10 lts capacity (low level) (White) (with fittings, accessories and flush pipe) | each | 1 | 575
1896 | 100 mm S.C.I. trap with vent heel | each | 1 | 320
9999 | Cement, sand and grit etc. | L.S. | 26.91 | 2
9977 | Carriage of materials | L.S. | 26.91 | 2
0116 | Fitter (grade 1) | day | 1.25 | 738
0123 | Mason (brick layer) 1st class | day | 0.5 | 738
0114 | Beldar | day | 1 | 558
Resource Total (Material + Labour + Machinery, as printed)
SAY (Rs.) — final DAR rate |  |  |  |  | 5421.5
17.1.2 | Stainless Steel AISI-304(18/8) Orissa pattern W.C. pan of size 585x480 mm with flush pipe and integrated type foot rests
Rate basis: per pan (source: cost for 1 pan)
Code | Description | Unit | Quantity | Rate (Rs.) | Amount (Rs.)
7805 | Salem Stainless steel AISI - 304 (18/8) Orrisa pattern W.C. pan 724mm X 578mm | each | 1 | 4500
7358 | Flushing Cistern P.V.C. 10 lts capacity (low level) (White) (with fittings, accessories and flush pipe) | each | 1 | 575
1896 | 100 mm S.C.I. trap with vent heel | each | 1 | 320
9999 | Cement, sand and grit etc. | L.S. | 26.91 | 2
9977 | Carriage of materials | L.S. | 26.91 | 2
0116 | Fitter (grade 1) | day | 1.25 | 738
0123 | Mason (brick layer) 1st class | day | 0.5 | 738
0114 | Beldar | day | 1 | 558
Resource Total (Material + Labour + Machinery, as printed)
SAY (Rs.) — final DAR rate |  |  |  |  | 9836.7
17.2.1 | W.C. pan with ISI marked white solid plastic seat and lid
Rate basis: per pan (source: cost for 1 pan)
Code | Description | Unit | Quantity | Rate (Rs.) | Amount (Rs.)
1875 | White plastic seat (solid)with lid C.P.brass hinges and rubber buffers | each | 1 | 400
1955 | Vitreous china pedestal type water closet | each | 1 | 1000
7358 | Flushing Cistern P.V.C. 10 lts capacity (low level) (White) (with fittings, accessories and flush pipe) | each | 1 | 575
9999 | Cement, sand and grit etc. | L.S. | 26.91 | 2
9977 | Carriage of materials | L.S. | 26.91 | 2
0116 | Fitter (grade 1) | day | 1.25 | 738
0123 | Mason (brick layer) 1st class | day | 0.5 | 738
0114 | Beldar | day | 1 | 558
Resource Total (Material + Labour + Machinery, as printed)
SAY (Rs.) — final DAR rate |  |  |  |  | 5260.95
17.2.2 | W.C. pan with ISI marked black solid plastic seat and lid
Rate basis: per pan (source: cost for 1 pan)
Code | Description | Unit | Quantity | Rate (Rs.) | Amount (Rs.)
1876 | Black plastic seat (solid) with lid C.P.brass hinges and rubber buffers | each | 1 | 310
1955 | Vitreous china pedestal type water closet | each | 1 | 1000
7358 | Flushing Cistern P.V.C. 10 lts capacity (low level) (White) (with fittings, accessories and flush pipe) | each | 1 | 575
9999 | Cement, sand and grit etc. | L.S. | 26.91 | 2
9977 | Carriage of materials | L.S. | 26.91 | 2
0116 | Fitter (grade 1) | day | 1.25 | 738
0123 | Mason (brick layer) 1st class | day | 0.5 | 738
0114 | Beldar | day | 1 | 558
Resource Total (Material + Labour + Machinery, as printed)
SAY (Rs.) — final DAR rate |  |  |  |  | 5140.55
17.3.1 | W.C. pan with ISI marked white solid plastic seat and lid
Rate basis: per pan (source: cost for 1 pan)
Code | Description | Unit | Quantity | Rate (Rs.) | Amount (Rs.)
1875 | White plastic seat (solid)with lid C.P.brass hinges and rubber buffers | each | 1 | 400
1955 | Vitreous china pedestal type water closet | each | 1 | 1000
7006 | Vitreous china 10 litres low level cistern with fittings | each | 1 | 1240
9999 | Overflow arrangement and specials for oveflow pipe | L.S. | 62.79 | 2
1350 | Mosquito proof coupling of approved design | each | 1 | 30
9999 | Plugs ,screws etc. | L.S. | 13.52 | 2
9999 | Red lead, white lead and gaskit | L.S. | 16.12 | 2
9999 | Cement, sand and grit etc. | L.S. | 26.91 | 2
9977 | Carriage of materials | L.S. | 26.91 | 2
0116 | Fitter (grade 1) | day | 1 | 738
0123 | Mason (brick layer) 1st class | day | 1 | 738
0114 | Beldar | day | 1 | 558
Resource Total (Material + Labour + Machinery, as printed)
SAY (Rs.) — final DAR rate |  |  |  |  | 6685
17.3.2 | W.C. pan with ISI marked black solid plastic seat and lid
Rate basis: per pan (source: cost for 1 pan)
Code | Description | Unit | Quantity | Rate (Rs.) | Amount (Rs.)
1876 | Black plastic seat (solid) with lid C.P.brass hinges and rubber buffers | each | 1 | 310
1955 | Vitreous china pedestal type water closet | each | 1 | 1000
7006 | Vitreous china 10 litres low level cistern with fittings | each | 1 | 1240
9999 | Overflow arrangement and specials for oveflow pipe | L.S. | 62.79 | 2
1350 | Mosquito proof coupling of approved design | each | 1 | 30
9999 | Plugs, screws etc. | L.S. | 13.52 | 2
9999 | Red lead, white lead and gaskit | L.S. | 16.12 | 2
9999 | Cement, sand and grit etc. | L.S. | 26.91 | 2
9977 | Carriage of materials | L.S. | 26.91 | 2
0116 | Fitter (grade 1) | day | 1 | 738
0123 | Mason (brick layer) 1st class | day | 1 | 738
0114 | Beldar | day | 1 | 558
Resource Total (Material + Labour + Machinery, as printed)
SAY (Rs.) — final DAR rate |  |  |  |  | 6564.6
17.4.1 | One urinal basin with 5 litre white P.V.C. automatic flushing cistern
Rate basis: per no (source: cost for 1 no)
Code | Description | Unit | Quantity | Rate (Rs.) | Amount (Rs.)
1913 | Vitreous china lipped front urinal | each | 1 | 460
7359 | P.V.C. automatic flushing cistern 5 lts capacity | each | 1 | 470
7375 | G.I. flush pipe and C.P. brass spreader including C.P. connecting pipe Single lipped urinal | each | 1 | 445
9999 | Red lead, white lead and gaskit | L.S. | 13.52 | 2
9999 | Plugs ,screws etc. | L.S. | 13.52 | 2
9999 | Cement, sand and grit etc. | L.S. | 13.52 | 2
9999 | Painting of fittings etc. | L.S. | 39 | 2
9977 | Carriage of materials | L.S. | 26.91 | 2
0116 | Fitter (grade 1) | day | 0.88 | 738
0123 | Mason (brick layer) 1st class | day | 0.88 | 738
0114 | Beldar | day | 1.5 | 558
Resource Total (Material + Labour + Machinery, as printed)
SAY (Rs.) — final DAR rate |  |  |  |  | 4982.25
17.4.2 | Range of two urinal basins with 5 litre white P.V.C. automatic flushing cistern
Rate basis: per no (source: cost for 1 no)
Code | Description | Unit | Quantity | Rate (Rs.) | Amount (Rs.)
1913 | Vitreous china lipped front urinal | each | 2 | 460
7359 | P.V.C. automatic flushing cistern 5 lts capacity | each | 1 | 470
7376 | G.I. flush pipe and C.P. brass spreader including C.P. connecting pipe Range of two lipped urinals | each | 1 | 765
9999 | Red lead, white lead and gaskit | L.S. | 20.28 | 2
9999 | Plugs ,screws etc. | L.S. | 20.28 | 2
9999 | Cement, sand and grit etc. | L.S. | 20.28 | 2
9999 | Painting of fittings etc. | L.S. | 39 | 2
9977 | Carriage of materials | L.S. | 26.91 | 2
0116 | Fitter (grade 1) | day | 1.5 | 738
0123 | Mason (brick layer) 1st class | day | 1.5 | 738
0114 | Beldar | day | 2 | 558
Resource Total (Material + Labour + Machinery, as printed)
SAY (Rs.) — final DAR rate |  |  |  |  | 7677.75
17.4.3 | Range of three urinal basins with 10litre white P.V.C. automatic flushing cistern
Rate basis: per no (source: cost for 1 no)
Code | Description | Unit | Quantity | Rate (Rs.) | Amount (Rs.)
1913 | Vitreous china lipped front urinal | each | 3 | 460
7361 | P.V.C. automatic flushing cistern 10 lts capacity | each | 1 | 510
7377 | G.I. flush pipe and C.P. brass spreader including C.P. connecting pipe Range of three lipped urinals | each | 1 | 1050
9999 | Red lead, white lead and gaskit | L.S. | 33.67 | 2
9999 | Plugs ,screws etc. | L.S. | 33.67 | 2
9999 | Cement, sand and grit etc. | L.S. | 33.67 | 2
9999 | Painting of fittings etc. | L.S. | 39 | 2
9977 | Carriage of materials | L.S. | 40.3 | 2
0116 | Fitter (grade 1) | day | 2 | 738
0123 | Mason (brick layer) 1st class | day | 2 | 738
0114 | Beldar | day | 3 | 558
Resource Total (Material + Labour + Machinery, as printed)
SAY (Rs.) — final DAR rate |  |  |  |  | 10605.3
17.4.4 | Range of four urinal basins with 10 litre white P.V.C. automatic flushing cistern
Rate basis: per no (source: cost for 1 no)
Code | Description | Unit | Quantity | Rate (Rs.) | Amount (Rs.)
1913 | Vitreous china lipped front urinal | each | 4 | 460
7361 | P.V.C. automatic flushing cistern 10 lts capacity | each | 1 | 510
7378 | G.I. flush pipe and C.P. brass spreader including C.P. connecting pipe Range of four lipped urinals | each | 1 | 1430
9999 | Red lead, white lead and gaskit | L.S. | 53.82 | 2
9999 | Plugs ,screws etc. | L.S. | 53.82 | 2
9999 | Cement, sand and grit etc. | L.S. | 53.82 | 2
9999 | Painting of fittings etc. | L.S. | 39 | 2
9977 | Carriage of materials | L.S. | 53.82 | 2
0116 | Fitter (grade 1) | day | 3 | 738
0123 | Mason (brick layer) 1st class | day | 3 | 738
0114 | Beldar | day | 4 | 558
Resource Total (Material + Labour + Machinery, as printed)
SAY (Rs.) — final DAR rate |  |  |  |  | 14648.5
17.5.1 | Single half stall urinal with 5 litre P.V.C. automatic flushing cistern
Rate basis: per no (source: cost for 1 no)
Code | Description | Unit | Quantity | Rate (Rs.) | Amount (Rs.)
7379 | White vitreous china clay half stall urinal flat back 580x380x350 mm or angle back 450x375x350 mm with waste fittings as per IS : | 2556 each | 1 | 865
7359 | P.V.C. automatic flushing cistern 5 lts capacity | each | 1 | 470
1532 | Flush pipe with union spreaders and clamps all in C.P. brass for single stall | each | 1 | 270
1891 | C.I. trap for standard urinal with vent arm with operating and other couplings in C.P.brass: 50 mm dia | each | 1 | 170
9999 | Red lead, white lead and gaskit | L.S. | 17.55 | 2
9999 | Cement, sand and grit etc. | L.S. | 26.91 | 2
9999 | Painting of fittings etc. | L.S. | 26 | 2
9977 | Carriage of materials | L.S. | 40.43 | 2
0116 | Fitter (grade 1) | day | 1.75 | 738
0123 | Mason (brick layer) 1st class | day | 2 | 738
0114 | Beldar | day | 4 | 558
Resource Total (Material + Labour + Machinery, as printed)
SAY (Rs.) — final DAR rate |  |  |  |  | 9360.6
17.5.2 | Range of two half stall urinals with 5 litre P.V.C. automatic flushing cistern
Rate basis: per no (source: cost for 1 no)
Code | Description | Unit | Quantity | Rate (Rs.) | Amount (Rs.)
7379 | White vitreous china clay half stall urinal flat back 580x380x350 mm or angle back 450x375x350 mm with waste fittings as per IS : | 2556 each | 2 | 865
7359 | P.V.C. automatic flushing cistern 5 lts capacity | each | 1 | 470
1533 | Flush pipe with union spreaders and clamps all in C.P. brass for double stall | each | 1 | 400
1891 | C.I. trap for standard urinal with vent arm with operating and other couplings in C.P.brass: 50 mm dia | each | 1 | 170
9999 | Red lead, white lead and gaskit | L.S. | 17.55 | 2
9999 | Cement, sand and grit etc. | L.S. | 53.82 | 2
9999 | Painting of fittings etc. | L.S. | 26 | 2
9977 | Carriage of materials | L.S. | 53.82 | 2
0116 | Fitter (grade 1) | day | 2.5 | 738
0123 | Mason (brick layer) 1st class | day | 3 | 738
0114 | Beldar | day | 6 | 558
Resource Total (Material + Labour + Machinery, as printed)
SAY (Rs.) — final DAR rate |  |  |  |  | 14020.75
17.5.3 | Range of three half stall urinals with 10 litre P.V.C. automatic flushing cistern
Rate basis: per no (source: cost for 1 no)
Code | Description | Unit | Quantity | Rate (Rs.) | Amount (Rs.)
7379 | White vitreous china clay half stall urinal flat back 580x380x350 mm or angle back 450x375x350 mm with waste fittings as per IS : | 2556 each | 3 | 865
7361 | P.V.C. automatic flushing cistern 10 lts capacity | each | 1 | 510
1534 | Flush pipe with union spreaders and clamps all in C.P. brass for range of three stall | each | 1 | 520
1893 | C.I. trap for standard urinal with vent arm with operating and other couplings in C.P.brass: 80 mm dia | each | 1 | 225
9999 | Red lead, white lead and gaskit | L.S. | 17.55 | 2
9999 | Cement, sand and grit etc. | L.S. | 80.73 | 2
9999 | Painting of fittings etc. | L.S. | 26 | 2
9977 | Carriage of materials | L.S. | 67.21 | 2
0116 | Fitter (grade 1) | day | 3 | 738
0123 | Mason (brick layer) 1st class | day | 3.5 | 738
0114 | Beldar | day | 7 | 558
Resource Total (Material + Labour + Machinery, as printed)
SAY (Rs.) — final DAR rate |  |  |  |  | 17307.55
17.5.4 | Range of four half stall urinals with 10 litre P.V.C. automatic flushing cistern
Rate basis: per no (source: cost for 1 no)
Code | Description | Unit | Quantity | Rate (Rs.) | Amount (Rs.)
7379 | White vitreous china clay half stall urinal flat back 580x380x350 mm or angle back 450x375x350 mm with waste fittings as per IS : | 2556 each | 4 | 865
7361 | P.V.C. automatic flushing cistern 10 lts capacity | each | 1 | 510
1535 | Flush pipe with union spreaders and clamps all in C.P. brass for range of four stall | each | 1 | 600
1893 | C.I. trap for standard urinal with vent arm with operating and other couplings in C.P.brass: 80 mm dia | each | 1 | 225
9999 | Red lead, white lead and gaskit | L.S. | 17.55 | 2
9999 | Cement, sand and grit etc. | L.S. | 107.64 | 2
9999 | Painting of fittings etc. | L.S. | 39 | 2
9977 | Carriage of materials | L.S. | 80.73 | 2
0116 | Fitter (grade 1) | day | 3.5 | 738
0123 | Mason (brick layer) 1st class | day | 4 | 738
0114 | Beldar | day | 8 | 558
Resource Total (Material + Labour + Machinery, as printed)
SAY (Rs.) — final DAR rate |  |  |  |  | 20448.85
17.6.1 | Single squatting plate with 5 litre P.V.C. automatic flushing cistern
Rate basis: per no (source: cost for 1 no)
Code | Description | Unit | Quantity | Rate (Rs.) | Amount (Rs.)
1915 | Vitreous china squatting plate urinal | each | 1 | 1053
7359 | P.V.C. automatic flushing cistern 5 lts capacity | each | 1 | 470
1540 | Flush pipe and spreaders G.I.for single set of one squatting plate urinal | each | 1 | 175
9999 | Red lead, white lead and gaskit | L.S. | 17.55 | 2
9999 | Cement, sand and grit etc. | L.S. | 26.91 | 2
9999 | Painting of fittings etc. | L.S. | 26 | 2
9977 | Carriage of materials | L.S. | 26.91 | 2
0116 | Fitter (grade 1) | day | 1.75 | 738
0123 | Mason (brick layer) 1st class | day | 0.75 | 738
0114 | Beldar | day | 3 | 558
Resource Total (Material + Labour + Machinery, as printed)
SAY (Rs.) — final DAR rate |  |  |  |  | 7240.55
17.6.2 | Range of two squatting plates with 5 litre P.V.C. automatic flushing cistern
Rate basis: per no (source: cost for 1 no)
Code | Description | Unit | Quantity | Rate (Rs.) | Amount (Rs.)
1915 | Vitreous china squatting plate urinal | each | 2 | 1053
7359 | P.V.C. automatic flushing cistern 5 lts capacity | each | 1 | 470
1541 | Flush pipe and spreaders G.I.for range of two squatting plates urinal | each | 1 | 250
9999 | Red lead, white lead and gaskit | L.S. | 17.55 | 2
9999 | Cement, sand and grit etc. | L.S. | 53.82 | 2
9999 | Painting of fittings etc. | L.S. | 26 | 2
9977 | Carriage of materials | L.S. | 33.15 | 2
0116 | Fitter (grade 1) | day | 2.5 | 738
0123 | Mason (brick layer) 1st class | day | 1 | 738
0114 | Beldar | day | 4 | 558
Resource Total (Material + Labour + Machinery, as printed)
SAY (Rs.) — final DAR rate |  |  |  |  | 10572.45
17.6.3 | Range of three squatting plates with 10 litre P.V.C. automatic flushing cistern
Rate basis: per no (source: cost for 1 no)
Code | Description | Unit | Quantity | Rate (Rs.) | Amount (Rs.)
1915 | Vitreous china squatting plate urinal | each | 3 | 1053
7361 | P.V.C. automatic flushing cistern 10 lts capacity | each | 1 | 510
1542 | Flush pipe and spreaders G.I.for range of three squatting plates urinal | each | 1 | 300
9999 | Red lead, white lead and gaskit | L.S. | 17.55 | 2
9999 | Cement, sand and grit etc. | L.S. | 80.73 | 2
9999 | Painting of fittings etc. | L.S. | 26 | 2
9977 | Carriage of materials | L.S. | 42.12 | 2
0116 | Fitter (grade 1) | day | 3 | 738
0123 | Mason (brick layer) 1st class | day | 1.5 | 738
0114 | Beldar | day | 5 | 558
Resource Total (Material + Labour + Machinery, as printed)
SAY (Rs.) — final DAR rate |  |  |  |  | 13931.7
17.6.4 | Range of four squatting plates with 10 litre P.V.C. automatic flushing cistern
Rate basis: per no (source: cost for 1 no)
Code | Description | Unit | Quantity | Rate (Rs.) | Amount (Rs.)
1915 | Vitreous china squatting plate urinal | each | 4 | 1053
7361 | P.V.C. automatic flushing cistern 10 lts capacity | each | 1 | 510
1543 | Flush pipe and spreaders G.I.for range of four squatting plates urinal | each | 1 | 390
9999 | Red lead, white lead and gaskit | L.S. | 17.55 | 2
9999 | Cement, sand and grit etc. | L.S. | 107.64 | 2
9999 | Painting of fittings etc. | L.S. | 26 | 2
9977 | Carriage of materials | L.S. | 69.03 | 2
0116 | Fitter (grade 1) | day | 3.5 | 738
0123 | Mason (brick layer) 1st class | day | 1.75 | 738
0114 | Beldar | day | 5.5 | 558
Resource Total (Material + Labour + Machinery, as printed)
SAY (Rs.) — final DAR rate |  |  |  |  | 16718.8
17.7.1 | White Vitreous China Wash basin size 630x450 mm with a pair of 15 mm C.P. brass pillar taps
Rate basis: per no (source: cost for 1 no)
Code | Description | Unit | Quantity | Rate (Rs.) | Amount (Rs.)
1947 | Vitreous china flat back wash basin 630x450 mm | each | 1 | 725
1885 | 15 mm C.P.brass tap | each | 2 | 207
1951 | C.P. brass waste 32 mm | each | 1 | 80
1309 | C.I. bracket for wash basin and sinks | pair | 1 | 88
9999 | Red lead, white lead and gaskit | L.S. | 16.12 | 2
9999 | Cement, sand and grit etc. | L.S. | 13.39 | 2
9999 | Painting of brackets, fittings etc. | L.S. | 26.91 | 2
9977 | Carriage of materials | L.S. | 13.52 | 2
0116 | Fitter (grade 1) | day | 0.33 | 738
0123 | Mason (brick layer) 1st class | day | 0.33 | 738
0114 | Beldar | day | 0.67 | 558
Resource Total (Material + Labour + Machinery, as printed)
SAY (Rs.) — final DAR rate |  |  |  |  | 3087.7
17.7.2 | White Vitreous China Wash basin size 630x450 mm with a single 15 mm C.P. brass pillar tap
Rate basis: per no (source: cost for 1 no)
Code | Description | Unit | Quantity | Rate (Rs.) | Amount (Rs.)
1947 | Vitreous china flat back wash basin 630x450 mm | each | 1 | 725
1885 | 15 mm C.P.brass tap | each | 1 | 207
1951 | C.P. brass waste 32 mm | each | 1 | 80
1309 | C.I. bracket for wash basin and sinks | pair | 1 | 88
9999 | Red lead, white lead and gaskit | L.S. | 16.12 | 2
9999 | Cement, sand and grit etc. | L.S. | 13.39 | 2
9999 | Painting of brackets, fittings etc. | L.S. | 26.91 | 2
9977 | Carriage of materials | L.S. | 13.52 | 2
0116 | Fitter (grade 1) | day | 0.3 | 738
0123 | Mason (brick layer) 1st class | day | 0.33 | 738
0114 | Beldar | day | 0.63 | 558
Resource Total (Material + Labour + Machinery, as printed)
SAY (Rs.) — final DAR rate |  |  |  |  | 2751.3
17.7.3 | White Vitreous China Wash basin size 550x400 mm with a pair of 15 mm C.P. brass pillar taps
Rate basis: per no (source: cost for 1 no)
Code | Description | Unit | Quantity | Rate (Rs.) | Amount (Rs.)
3229 | Vitreous china flat back wash basin 550x400 mm | each | 1 | 545
1885 | 15 mm C.P.brass tap | each | 2 | 207
1951 | C.P. brass waste 32 mm | each | 1 | 80
1309 | C.I. bracket for wash basin and sinks | pair | 1 | 88
9999 | Red lead, white lead and gaskit | L.S. | 16.12 | 2
9999 | Cement, sand and grit etc. | L.S. | 13.39 | 2
9999 | Painting of brackets, fittings etc. | L.S. | 26.91 | 2
9977 | Carriage of materials | L.S. | 13.52 | 2
0116 | Fitter (grade 1) | day | 0.33 | 738
0123 | Mason (brick layer) 1st class | day | 0.33 | 738
0114 | Beldar | day | 0.67 | 558
Resource Total (Material + Labour + Machinery, as printed)
SAY (Rs.) — final DAR rate |  |  |  |  | 2846.9
17.7.4 | White Vitreous China Flat back wash basin size 550x 400 mm with single 15 mm C.P. brass pillar tap
Rate basis: per no (source: cost for 1 no)
Code | Description | Unit | Quantity | Rate (Rs.) | Amount (Rs.)
3229 | Vitreous china flat back wash basin 550x400 mm | each | 1 | 545
1885 | 15 mm C.P.brass tap | each | 1 | 207
1951 | C.P. brass waste 32 mm | each | 1 | 80
1309 | C.I. bracket for wash basin and sinks | pair | 1 | 88
9999 | Red lead, white lead and gaskit | L.S. | 16.12 | 2
9999 | Cement, sand and grit etc. | L.S. | 13.39 | 2
9999 | Painting of brackets, fittings etc. | L.S. | 26.91 | 2
9977 | Carriage of materials | L.S. | 13.52 | 2
0116 | Fitter (grade 1) | day | 0.3 | 738
0123 | Mason (brick layer) 1st class | day | 0.33 | 738
0114 | Beldar | day | 0.63 | 558
Resource Total (Material + Labour + Machinery, as printed)
SAY (Rs.) — final DAR rate |  |  |  |  | 2510.45
17.7.5 | White Vitreous China Angle back wash basin size 600 x 480 mm with single 15mm C.P. brass pillar tap
Rate basis: per no (source: cost for 1 no)
Code | Description | Unit | Quantity | Rate (Rs.) | Amount (Rs.)
1949 | Vitreous china angle back wash basin 600x480 mm | each | 1 | 725
1885 | 15 mm C.P.brass tap | each | 1 | 207
1951 | C.P. brass waste 32 mm | each | 1 | 80
1309 | C.I. bracket for wash basin and sinks | pair | 1 | 88
9999 | Red lead, white lead and gaskit | L.S. | 16.12 | 2
9999 | Cement, sand and grit etc. | L.S. | 13.39 | 2
9999 | Painting of brackets, fittings etc. | L.S. | 26.91 | 2
9977 | Carriage of materials | L.S. | 13.52 | 2
0116 | Fitter (grade 1) | day | 0.3 | 738
0123 | Mason (brick layer) 1st class | day | 0.33 | 738
0114 | Beldar | day | 0.63 | 558
Resource Total (Material + Labour + Machinery, as printed)
SAY (Rs.) — final DAR rate |  |  |  |  | 2751.3
17.7.6 | White Vitreous China Angle back wash basin size 400 x 400 mm with single 15 mm C.P. brass pillar tap
Rate basis: per no (source: cost for 1 no)
Code | Description | Unit | Quantity | Rate (Rs.) | Amount (Rs.)
1950 | Vitreous china angle back wash basin 400x400 mm | each | 1 | 425
1885 | 15 mm C.P.brass tap | each | 1 | 207
1951 | C.P. brass waste 32 mm | each | 1 | 80
1309 | C.I. bracket for wash basin and sinks | pair | 1 | 88
9999 | Red lead, white lead and gaskit | L.S. | 16.12 | 2
9999 | Cement, sand and grit etc. | L.S. | 13.39 | 2
9999 | Painting of brackets, fittings etc. | L.S. | 26.91 | 2
9977 | Carriage of materials | L.S. | 13.52 | 2
0116 | Fitter (grade 1) | day | 0.3 | 738
0123 | Mason (brick layer) 1st class | day | 0.33 | 738
0114 | Beldar | day | 0.63 | 558
Resource Total (Material + Labour + Machinery, as printed)
SAY (Rs.) — final DAR rate |  |  |  |  | 2349.9
17.7.7 | White Vitreous China Flat back wash basin size 450x 300 mm with single 15mm C.P. brass pillar tap
Rate basis: per no (source: cost for 1 no)
Code | Description | Unit | Quantity | Rate (Rs.) | Amount (Rs.)
7004 | Vitreous china flat back wash basin 450x300 mm | each | 1 | 310
1885 | 15 mm C.P.brass tap | each | 1 | 207
1951 | C.P. brass waste 32 mm | each | 1 | 80
1309 | C.I. bracket for wash basin and sinks | pair | 1 | 88
9999 | Red lead, white lead and gaskit | L.S. | 16.12 | 2
9999 | Cement, sand and grit etc. | L.S. | 13.39 | 2
9999 | Painting of brackets, fittings etc. | L.S. | 26.91 | 2
9977 | Carriage of materials | L.S. | 13.52 | 2
0116 | Fitter (grade 1) | day | 0.3 | 738
0123 | Mason (brick layer) 1st class | day | 0.33 | 738
0114 | Beldar | day | 0.63 | 558
Resource Total (Material + Labour + Machinery, as printed)
SAY (Rs.) — final DAR rate |  |  |  |  | 2196.05
17.7.8 | White Vitreous China Surgeon type wash basin of size 660x460 mm with a pair of 15 mm C.P. brass pillar taps with elbow including operated le
Rate basis: per no (source: cost for 1 no)
Code | Description | Unit | Quantity | Rate (Rs.) | Amount (Rs.)
3213 | Vitreous china Surgeon type wash basin of size 660x460 mm | each | 1 | 1000
7363 | 15 mm C.P. brass tap with elbow operation lever | each | 2 | 430
1951 | C.P. brass waste 32 mm | each | 1 | 80
1309 | C.I. bracket for wash basin and sinks | pair | 1 | 88
9999 | Red lead, white lead and gaskit | L.S. | 16.12 | 2
9999 | Cement, sand and grit etc. | L.S. | 13.39 | 2
9999 | Painting of brackets, fittings etc. | L.S. | 26.91 | 2
9977 | Carriage of materials | L.S. | 13.52 | 2
0116 | Fitter (grade 1) | day | 0.33 | 738
0123 | Mason (brick layer) 1st class | day | 0.33 | 738
0114 | Beldar | day | 0.67 | 558
Resource Total (Material + Labour + Machinery, as printed)
SAY (Rs.) — final DAR rate |  |  |  |  | 4052.35
17.7.9 | White Vitreous China Surgeon type wash basin of size 660x460 mm with single 15 mm C.P. brass pillar taps with elbow operated levers ISI Mark
Rate basis: per no (source: cost for 1 no)
Code | Description | Unit | Quantity | Rate (Rs.) | Amount (Rs.)
3213 | Vitreous china Surgeon type wash basin of size 660x460 mm | each | 1 | 1000
7363 | 15 mm C.P. brass tap with elbow operation lever | each | 1 | 430
1951 | C.P. brass waste 32 mm | each | 1 | 80
1309 | C.I. bracket for wash basin and sinks | pair | 1 | 88
9999 | Red lead, white lead and gaskit | L.S. | 16.12 | 2
9999 | Cement, sand and grit etc. | L.S. | 13.39 | 2
9999 | Painting of brackets, fittings etc. | L.S. | 26.91 | 2
9977 | Carriage of materials | L.S. | 13.52 | 2
0116 | Fitter (grade 1) | day | 0.3 | 738
0123 | Mason (brick layer) 1st class | day | 0.33 | 738
0114 | Beldar | day | 0.63 | 558
Resource Total (Material + Labour + Machinery, as printed)
SAY (Rs.) — final DAR rate |  |  |  |  | 3417.55
17.7.10 | Stainless Steel AISI-304(18/8) Round basin 405x355 mm with single 15 mm C.P. brass pillar tap
Rate basis: per no (source: cost for 1 no)
Code | Description | Unit | Quantity | Rate (Rs.) | Amount (Rs.)
7806 | Salem Stainless steel AISI - 304 (18/8) Round basin 405mm X 355mm | each | 1 | 1500
1885 | 15 mm C.P.brass tap | each | 1 | 207
1951 | C.P. brass waste 32 mm | each | 1 | 80
1309 | C.I. bracket for wash basin and sinks | pair | 1 | 88
9999 | Red lead, white lead and gaskit | L.S. | 16.12 | 2
9999 | Cement, sand and grit etc. | L.S. | 13.39 | 2
9999 | Painting of brackets, fittings etc. | L.S. | 26.91 | 2
9977 | Carriage of materials | L.S. | 13.52 | 2
0116 | Fitter (grade 1) | day | 0.3 | 738
0123 | Mason (brick layer) 1st class | day | 0.33 | 738
0114 | Beldar | day | 0.63 | 558
Resource Total (Material + Labour + Machinery, as printed)
SAY (Rs.) — final DAR rate |  |  |  |  | 3788.2
17.7.11 | Stainless Steel AISI-304(18/8) Wash basin 530x345 mm with single 15 mm C.P. brass pillar tap
Rate basis: per no (source: cost for 1 no)
Code | Description | Unit | Quantity | Rate (Rs.) | Amount (Rs.)
7807 | Salem Stainless steel AISI - 304 (18/8) Wash basin 530mm X 345mm | each | 1 | 2000
1885 | 15 mm C.P.brass tap | each | 1 | 207
1951 | C.P. brass waste 32 mm | each | 1 | 80
1309 | C.I. bracket for wash basin and sinks | pair | 1 | 88
9999 | Red lead, white lead and gaskit | L.S. | 16.12 | 2
9999 | Cement, sand and grit etc. | L.S. | 13.39 | 2
9999 | Painting of brackets, fittings etc. | L.S. | 26.91 | 2
9977 | Carriage of materials | L.S. | 13.52 | 2
0116 | Fitter (grade 1) | day | 0.3 | 738
0123 | Mason (brick layer) 1st class | day | 0.33 | 738
0114 | Beldar | day | 0.63 | 558
3229 | Vitreous china flat back wash basin 550x400 mm | each | 1 | 545
9001 | C.P. Brass Centre Hole Basin Mixer With Cast Spout ( Kigston/Marc/Prima/ Parko/Hindware) | each | 1 | 1600
1951 | C.P. brass waste 32 mm | each | 1 | 80
1309 | C.I. bracket for wash basin and sinks | pair | 1 | 88
9999 | Red lead, white lead and gaskit | L.S. | 16.12 | 2
9999 | Cement, Sand and grit etc. | L.S. | 13.39 | 2
9999 | Painting of brackets, fittings etc. | L.S. | 26.91 | 2
9977 | Carriage of materials | L.S. | 13.52 | 2
0116 | Fitter (grade 1) | day | 0.33 | 738
0123 | Mason (brick layer) 1st class | day | 0.33 | 738
0114 | Beldar | day | 0.63 | 558
3229 | Vitreous china flat back wash basin 550x400 mm | each | 1 | 545
7406 | PTMT pillar cock | each | 1 | 125
7491 | PTMT - Waste Coupling 31/32 mm | each | 1 | 34
1309 | C.I. bracket for wash basin and sinks | pair | 1 | 88
9999 | Red Lead, White Lead and Gasket | L.S. | 16.12 | 2
9999 | Cement, sand and grit etc | L.S. | 13.39 | 2
9999 | Painting of brackets, fittings etc. | L.S. | 26.91 | 2
9977 | Carriage of materials | L.S. | 13.52 | 2
0116 | Fitter (grade 1) | day | 0.33 | 738
0123 | Mason (brick layer) 1st class | day | 0.33 | 738
0114 | Beldar | day | 0.67 | 558
Resource Total (Material + Labour + Machinery, as printed)
SAY (Rs.) — final DAR rate |  |  |  |  | 2398.7
17.8 | Providing and fixing white vitreous china pedestal for wash basin completely recessed at the back for the reception of pipes and fittings.
Rate basis: per pedestal (source: cost for 1 pedestal)
Code | Description | Unit | Quantity | Rate (Rs.) | Amount (Rs.)
1396 | Vitrous china pedestal for wash basin | each | 1 | 900
9999 | White cement mortar | L.S. | 40.3 | 2
9988 | Carriage of materials and fixing charges | L.S. | 40.43 | 2
Resource Total (Material + Labour + Machinery, as printed)
SAY (Rs.) — final DAR rate |  |  |  |  | 1420.15
17.9.1 | White glazed fire clay kitchen sink of size 600x450x 250 mm
Rate basis: per no (source: cost for 1 no)
Code | Description | Unit | Quantity | Rate (Rs.) | Amount (Rs.)
1863 | Fire clay kitchen sink: 600x450x250 mm | each | 1 | 1283
1309 | C.I. bracket for wash basin and sinks | pair | 1 | 88
1315 | C.P.brass chain with 40 mm dia rubber plug | each | 1 | 40
1952 | C.P. brass waste 40 mm | each | 1 | 95
9999 | Red lead, white lead and gaskit | L.S. | 16.12 | 2
9999 | Cement, sand and grit etc. | L.S. | 13.39 | 2
9999 | Painting brackets etc. | L.S. | 26.91 | 2
9977 | Carriage of materials | L.S. | 13.52 | 2
0116 | Fitter (grade 1) | day | 0.22 | 738
0123 | Mason (brick layer) 1st class | day | 0.33 | 738
0114 | Beldar | day | 0.56 | 558
Resource Total (Material + Labour + Machinery, as printed)
SAY (Rs.) — final DAR rate |  |  |  |  | 3163.25
17.10.1.1 | 510x1040 mm bowl depth 250 mm
Rate basis: per no (source: cost for 1 no)
Code | Description | Unit | Quantity | Rate (Rs.) | Amount (Rs.)
7095 | Stainless steel kitchen sink - with drain board bowl depth 250 mm. | each | 1 | 2480
1309 | C.I. bracket for wash basin and sinks | pair | 2 | 88
9999 | Cement, sand and grit etc. | L.S. | 27.04 | 2
9999 | Painting of brackets etc. | L.S. | 26.91 | 2
9977 | Carriage of materials | L.S. | 13.52 | 2
0116 | Fitter (grade 1) | day | 0.22 | 738
0123 | Mason (brick layer) 1st class | day | 0.6 | 738
0114 | Beldar | day | 0.82 | 558
Resource Total (Material + Labour + Machinery, as printed)
SAY (Rs.) — final DAR rate |  |  |  |  | 5155.95
17.10.1.2 | 510x1040 mm bowl depth 225 mm
Rate basis: per no (source: cost for 1 no)
Code | Description | Unit | Quantity | Rate (Rs.) | Amount (Rs.)
7096 | Stainlees steel kitchen sink - with drain board 510 x 1040mm bowl depth 225 mm. | each | 1 | 3000
1309 | C.I. bracket for wash basin and sinks | pair | 2 | 88
9999 | Cement, sand and grit etc. | L.S. | 27.04 | 2
9999 | Painting of brackets etc. | L.S. | 26.91 | 2
9977 | Carriage of materials | L.S. | 13.52 | 2
0116 | Fitter (grade 1) | day | 0.22 | 738
0123 | Mason (brick layer) 1st class | day | 0.6 | 738
0114 | Beldar | day | 0.82 | 558
Resource Total (Material + Labour + Machinery, as printed)
SAY (Rs.) — final DAR rate |  |  |  |  | 5851.7
17.10.1.3 | 510x1040 mm bowl depth 200 mm
Rate basis: per no (source: cost for 1 no)
Code | Description | Unit | Quantity | Rate (Rs.) | Amount (Rs.)
7097 | Stainlees steel kitchen sink - with drain board 510 x 1040mm bowl depth 200 mm. | each | 1 | 2800
1309 | C.I. bracket for wash basin and sinks | pair | 2 | 88
9999 | Cement, sand and grit etc. | L.S. | 27.04 | 2
9999 | Painting of brackets etc. | L.S. | 26.91 | 2
9977 | Carriage of materials | L.S. | 13.52 | 2
0116 | Fitter (grade 1) | day | 0.22 | 738
0123 | Mason (brick layer) 1st class | day | 0.6 | 738
0114 | Beldar | day | 0.82 | 558
Resource Total (Material + Labour + Machinery, as printed)
SAY (Rs.) — final DAR rate |  |  |  |  | 5584.1
17.10.1.4 | 510x1040 mm bowl depth 178 mm
Rate basis: per no (source: cost for 1 no)
Code | Description | Unit | Quantity | Rate (Rs.) | Amount (Rs.)
7098 | Stainless steel kitchen sink - with drain board 510x1040mm bowl depth 178 mm | each | 1 | 2500
1309 | C.I. bracket for wash basin and sinks | pair | 2 | 88
9999 | Cement, sand and grit etc. | L.S. | 27.04 | 2
9999 | Painting brackets | L.S. | 26.91 | 2
9977 | Carriage of materials | L.S. | 13.52 | 2
0116 | Fitter (grade 1) | day | 0.22 | 738
0123 | Mason (brick layer) 1st class | day | 0.6 | 738
0114 | Beldar | day | 0.82 | 558
Resource Total (Material + Labour + Machinery, as printed)
SAY (Rs.) — final DAR rate |  |  |  |  | 5182.7
17.10.2.1 | 610x510 mm bowl depth 200 mm
Rate basis: per no (source: cost for 1 no)
Code | Description | Unit | Quantity | Rate (Rs.) | Amount (Rs.)
7101 | Stainless steel kitchen sink - without drain board 610x510mm bowl depth 200 mm | each | 1 | 1800
1309 | C.I. bracket for wash basin and sinks | pair | 1 | 88
9999 | Cement, sand and grit etc. | L.S. | 13.52 | 2
9999 | Painting brackets | L.S. | 26.91 | 2
9977 | Carriage of materials | L.S. | 13.52 | 2
0116 | Fitter (grade 1) | day | 0.22 | 738
0123 | Mason (brick layer) 1st class | day | 0.33 | 738
0114 | Beldar | day | 0.56 | 558
Resource Total (Material + Labour + Machinery, as printed)
SAY (Rs.) — final DAR rate |  |  |  |  | 3631.55
17.10.2.2 | 610x460 mm bowl depth 200 mm
Rate basis: per no (source: cost for 1 no)
Code | Description | Unit | Quantity | Rate (Rs.) | Amount (Rs.)
7102 | Stainless steel kitchen sink - without drain board 610x460mm bowl depth 200 mm. | each | 1 | 1200
1309 | C.I. bracket for wash basin and sinks | pair | 1 | 88
9999 | Cement, sand and grit etc. | L.S. | 13.52 | 2
9999 | Painting brackets | L.S. | 26.91 | 2
9977 | Carriage of materials | L.S. | 13.52 | 2
0116 | Fitter (grade 1) | day | 0.22 | 738
0123 | Mason (brick layer) 1st class | day | 0.33 | 738
0114 | Beldar | day | 0.56 | 558
Resource Total (Material + Labour + Machinery, as printed)
SAY (Rs.) — final DAR rate |  |  |  |  | 2828.75
17.10.2.3 | 470x420 mm bowl depth 178 mm
Rate basis: per no (source: cost for 1 no)
Code | Description | Unit | Quantity | Rate (Rs.) | Amount (Rs.)
7103 | Stainless steel kitchen sink - without drain board 470x420mm bowl depth 178 mm | each | 1 | 1050
1309 | C.I. bracket for wash basin and sinks | pair | 1 | 88
9999 | Cement, sand and grit etc. | L.S. | 13.52 | 2
9999 | Painting brackets | L.S. | 26.91 | 2
9977 | Carriage of materials | L.S. | 13.52 | 2
0116 | Fitter (grade 1) | day | 0.22 | 738
0123 | Mason (brick layer) 1st class | day | 0.33 | 738
0114 | Beldar | day | 0.56 | 558
Resource Total (Material + Labour + Machinery, as printed)
SAY (Rs.) — final DAR rate |  |  |  |  | 2628.1
17.11.1 | Size 450x300x150 mm
Rate basis: per no (source: cost for 1 no)
Code | Description | Unit | Quantity | Rate (Rs.) | Amount (Rs.)
1871 | White vitreous china laboratry sink 450x300x150 mm | each | 1 | 1500
1309 | C.I. bracket for wash basin and sinks | pair | 1 | 88
1315 | C.P.brass chain with 40 mm dia rubber plug | each | 1 | 40
1952 | C.P. brass waste 40 mm | each | 1 | 95
1895 | C.P.brass trap40 mm dia | each | 1 | 300
3617 | C.P.brass union 40 mm dia | each | 1 | 200
9999 | Red lead, white lead and gaskit | L.S. | 16.12 | 2
9999 | Cement, sand and grit etc. | L.S. | 13.39 | 2
9999 | Sundries | L.S. | 26.91 | 2
9977 | Carriage of materials | L.S. | 13.52 | 2
0116 | Fitter (grade 1) | day | 0.22 | 738
0123 | Mason (brick layer) 1st class | day | 0.33 | 738
0114 | Beldar | day | 0.56 | 558
Resource Total (Material + Labour + Machinery, as printed)
SAY (Rs.) — final DAR rate |  |  |  |  | 4122.55
17.11.2 | Size 600x450x200 mm
Rate basis: per no (source: cost for 1 no)
Code | Description | Unit | Quantity | Rate (Rs.) | Amount (Rs.)
1872 | White vitreous china laboratry sink 600x450x200 mm | each | 1 | 2500
1309 | C.I. bracket for wash basin and sinks | pair | 1 | 88
1315 | C.P.brass chain with 40 mm dia rubber plug | each | 1 | 40
1952 | C.P. brass waste 40 mm | each | 1 | 95
1895 | C.P.brass trap40 mm dia | each | 1 | 300
3617 | C.P.brass union 40 mm dia | each | 1 | 200
9999 | Red lead, white lead and gaskit | L.S. | 16.12 | 2
9999 | Cement, sand and grit etc. | L.S. | 13.39 | 2
9999 | Sundries | L.S. | 26.91 | 2
9977 | Carriage of materials | L.S. | 13.52 | 2
0116 | Fitter (grade 1) | day | 0.22 | 738
0123 | Mason (brick layer) 1st class | day | 0.33 | 738
0114 | Beldar | day | 0.56 | 558
Resource Total (Material + Labour + Machinery, as printed)
SAY (Rs.) — final DAR rate |  |  |  |  | 5460.45
17.12.1 | White glazed fire clay draining board of size 600x450x 25 mm
Rate basis: per no (source: cost for 1 no)
Code | Description | Unit | Quantity | Rate (Rs.) | Amount (Rs.)
7364 | White glazed fire clay draining board 600x450x25 mm | each | 1 | 525
1309 | C.I. bracket for wash basin and sinks | pair | 1 | 88
9999 | Cement, sand and grit etc. | L.S. | 13.39 | 2
9999 | Painting brackets etc. | L.S. | 26 | 2
9977 | Carriage of materials | L.S. | 7.8 | 2
0116 | Fitter (grade 1) | day | 0.06 | 738
0123 | Mason (brick layer) 1st class | day | 0.17 | 738
0114 | Beldar | day | 0.22 | 558
Resource Total (Material + Labour + Machinery, as printed)
SAY (Rs.) — final DAR rate |  |  |  |  | 1337.8
17.13.1 | Long pattern W.C. pan of size 580 mm
Rate basis: per no (source: cost for 1 no)
Code | Description | Unit | Quantity | Rate (Rs.) | Amount (Rs.)
1953 | Vitreous china indian type w.c. pan size 580 mm | each | 1 | 450
9999 | Cement, sand and grit etc. | L.S. | 13.39 | 2
9977 | Carriage of materials | L.S. | 13.52 | 2
0123 | Mason (brick layer) 1st class | day | 0.5 | 738
0114 | Beldar | day | 0.5 | 558
Resource Total (Material + Labour + Machinery, as printed)
SAY (Rs.) — final DAR rate |  |  |  |  | 1541.05
17.13.2 | Orissa pattern W.C. pan of size 580x440 mm
Rate basis: per no (source: cost for 1 no)
Code | Description | Unit | Quantity | Rate (Rs.) | Amount (Rs.)
1954 | Vitreous china orrisa type w.c. pan size 580 mm | each | 1 | 1200
9999 | Cement, sand and grit etc. | L.S. | 13.39 | 2
9977 | Carriage of materials | L.S. | 13.52 | 2
0123 | Mason (brick layer) 1st class | day | 0.5 | 738
0114 | Beldar | day | 0.5 | 558
Resource Total (Material + Labour + Machinery, as printed)
SAY (Rs.) — final DAR rate |  |  |  |  | 2544.5
17.14.1 | Orissa pattern W.C. pan 580x440 mm
Rate basis: per no (source: cost for 1 no)
Code | Description | Unit | Quantity | Rate (Rs.) | Amount (Rs.)
7104 | Coloured Orissa pattern W.C. pan 580x440 mm | each | 1 | 1830
Resource Total (Material + Labour + Machinery, as printed)
SAY (Rs.) — final DAR rate |  |  |  |  | 842.9
17.15 | Providing and fixing white vitreous china pedestal type (European type/ wash down type) water closet pan.
Rate basis: per no (source: cost for 1 no)
Code | Description | Unit | Quantity | Rate (Rs.) | Amount (Rs.)
1955 | Vitreous china pedestal type water closet | each | 1 | 1000
9999 | Cement, sand and grit etc. | L.S. | 13.39 | 2
9977 | Carriage of materials | L.S. | 13.52 | 2
0123 | Mason (brick layer) 1st class | day | 0.5 | 738
0114 | Beldar | day | 0.5 | 558
Resource Total (Material + Labour + Machinery, as printed)
SAY (Rs.) — final DAR rate |  |  |  |  | 2276.95
17.16 | Extra for using coloured pedestal type W.C pan (European type) with low level cistern of same colour instead of white vitreous china W.C pan
Rate basis: per no (source: cost for 1 no)
Code | Description | Unit | Quantity | Rate (Rs.) | Amount (Rs.)
7105 | Coloured Pedestal type W.C. pan 580x440 mm (European type) | each | 1 | 860
7106 | Coloured Vitreous china 10 lit. low level cistern | each | 1 | 1050
1313 | 8 mm dia C.P. Brass/ S.S. Jet with flexible tube upto 1 metre long with S.S. tringular plate for Eureopean type W.C.(Hindware/Kingston/Prima/Parko/ Marc) | each | 1 | 200
9999 | Carriage of material and fixing charges | L.S. | 11.2 | 2
Resource Total (Material + Labour + Machinery, as printed)
SAY (Rs.) — final DAR rate |  |  |  |  | 297.55
17.17.1 | 250x130x30 mm
Rate basis: per pair (source: cost for 1 pair)
Code | Description | Unit | Quantity | Rate (Rs.) | Amount (Rs.)
1363 | Vitreous china foot rests 250x130x30 mm | pair | 1 | 100
0123 | Mason (brick layer) 1st class | day | 0.06 | 738
Resource Total (Material + Labour + Machinery, as printed)
SAY (Rs.) — final DAR rate |  |  |  |  | 214.6
17.17.2 | 250x125x25 mm
Rate basis: per pair (source: cost for 1 pair)
Code | Description | Unit | Quantity | Rate (Rs.) | Amount (Rs.)
1970 | Vitreous china foot rests 250x125x25 mm | pair | 1 | 100
9988 | Cement, sand including carriage of materials | L.S. | 8.06 | 2
0123 | Mason (brick layer) 1st class | day | 0.06 | 738
Resource Total (Material + Labour + Machinery, as printed)
SAY (Rs.) — final DAR rate |  |  |  |  | 214.6
17.18.1 | 10 litre capacity - White
Rate basis: per no (source: cost for 1 no)
Code | Description | Unit | Quantity | Rate (Rs.) | Amount (Rs.)
7358 | Flushing Cistern P.V.C. 10 lts capacity (low level) (White) (with fittings, accessories and flush pipe) | each | 1 | 575
9977 | Carriage of materials | L.S. | 5.2 | 2
0116 | Fitter (grade 1) | day | 0.125 | 738
0114 | Beldar | day | 0.125 | 558
Resource Total (Material + Labour + Machinery, as printed)
SAY (Rs.) — final DAR rate |  |  |  |  | 999.95
17.18.2 | 10 litre capacity - coloured
Rate basis: per no (source: cost for 1 no)
Code | Description | Unit | Quantity | Rate (Rs.) | Amount (Rs.)
7123 | Coloured High density polythylene/ poly propylene 10 lit. (full flush) capacity controlled low level flushing cistern with fittings | each | 1 | 550
9977 | Carriage of materials | L.S. | 7.02 | 2
0116 | Fitter (grade 1) | day | 0.125 | 738
0114 | Beldar | day | 0.125 | 558
Resource Total (Material + Labour + Machinery, as printed)
SAY (Rs.) — final DAR rate |  |  |  |  | 971.4
17.19.1 | 10 litre (full flush) capacity-white
Rate basis: per no (source: cost for 1 no)
Code | Description | Unit | Quantity | Rate (Rs.) | Amount (Rs.)
7126 | White Vitreous china 10 lit. (full flush) capacity controlled low level flushing cistern with all fittings | each | 1 | 700
9977 | Carriage of materials | L.S. | 13.52 | 2
0116 | Fitter (grade 1) | day | 0.5 | 738
0114 | Beldar | day | 0.5 | 558
Resource Total (Material + Labour + Machinery, as printed)
SAY (Rs.) — final DAR rate |  |  |  |  | 1839.7
17.19.2 | 10 litre (full flush) capacity-coloured
Rate basis: per no (source: cost for 1 no)
Code | Description | Unit | Quantity | Rate (Rs.) | Amount (Rs.)
7127 | Coloured Vitreous china 10 lit. (full flush) capacity controlled low level flushing cistern with all fittings | each | 1 | 1150
9977 | Carriage of materials | L.S. | 13.52 | 2
0116 | Fitter (grade 1) | day | 0.5 | 738
0114 | Beldar | day | 0.5 | 558
Resource Total (Material + Labour + Machinery, as printed)
SAY (Rs.) — final DAR rate |  |  |  |  | 2441.8
17.20.1 | White solid plastic seat with lid
Rate basis: per no (source: cost for 1 no)
Code | Description | Unit | Quantity | Rate (Rs.) | Amount (Rs.)
1875 | White plastic seat (solid)with lid C.P.brass hinges and rubber buffers | each | 1 | 400
9988 | Carriage of materials and fixing charges | L.S. | 13.39 | 2
Resource Total (Material + Labour + Machinery, as printed)
SAY (Rs.) — final DAR rate |  |  |  |  | 571
17.20.2 | Black solid plastic seat with lid
Rate basis: per no (source: cost for 1 no)
Code | Description | Unit | Quantity | Rate (Rs.) | Amount (Rs.)
1876 | Black plastic seat (solid) with lid C.P.brass hinges and rubber buffers | each | 1 | 310
9988 | Carriage of materials and fixing charges | L.S. | 13.39 | 2
Resource Total (Material + Labour + Machinery, as printed)
SAY (Rs.) — final DAR rate |  |  |  |  | 450.6
17.20.3 | Coloured (other than black & white) solid plastic seat with lid
Rate basis: per no (source: cost for 1 no)
Code | Description | Unit | Quantity | Rate (Rs.) | Amount (Rs.)
7107 | Coloured (other than black) solid P.V.C. seat in European W.C. pan | each | 1 | 390
9988 | Carriage of materials and fixing charges | L.S. | 13.39 | 2
Resource Total (Material + Labour + Machinery, as printed)
SAY (Rs.) — final DAR rate |  |  |  |  | 557.65
17.22 | Providing and fixing G.I. inlet connection for flush pipe connecting with W.C. pan.
Rate basis: per no (source: cost for 1 no)
Code | Description | Unit | Quantity | Rate (Rs.) | Amount (Rs.)
1614 | G.I. inlet connection | each | 1 | 60
9988 | Carriage of materials and fixing charges | L.S. | 13.39 | 2
7121 | Bottle Trap | each | 1 | 620
9988 | Carriage and sundries | L.S. | 20 | 2
7122 | CP Brass Single lever telephonic wall mixer of approved make | each | 1 | 4500
9977 | Carriage of material and fixing charges | L.S. | 34.71 | 2
Resource Total (Material + Labour + Machinery, as printed)
SAY (Rs.) — final DAR rate |  |  |  |  | 6113.6
17.23 | Providing and fixing white vitreous china flat back or wall corner type lipped front urinal basin of 430x260x350 mm or 340x410x265 mm sizes
Rate basis: per no (source: cost for 1 no)
Code | Description | Unit | Quantity | Rate (Rs.) | Amount (Rs.)
1913 | Vitreous china lipped front urinal | each | 1 | 460
9977 | Carriage of materials | L.S. | 9.49 | 2
0116 | Fitter (grade 1) | day | 0.38 | 738
0114 | Beldar | day | 0.38 | 558
Resource Total (Material + Labour + Machinery, as printed)
SAY (Rs.) — final DAR rate |  |  |  |  | 1299.75
17.24 | Providing and fixing white vitreous china squatting plate urinal with integral rim longitudinal flush pipe.
Rate basis: per no (source: cost for 1 no)
Code | Description | Unit | Quantity | Rate (Rs.) | Amount (Rs.)
1915 | Vitreous china squatting plate urinal | each | 1 | 1053
9999 | Cement, sand and grit etc. | L.S. | 10.79 | 2
9977 | Carriage of materials | L.S. | 13.39 | 2
0116 | Fitter (grade 1) | day | 0.5 | 738
0123 | Mason (brick layer) 1st class | day | 0.5 | 738
0114 | Beldar | day | 1 | 558
Resource Total (Material + Labour + Machinery, as printed)
SAY (Rs.) — final DAR rate |  |  |  |  | 3207.5
17.25.1 | Flat back wash basin of size 630x450 mm
Rate basis: per no (source: cost for 1 no)
Code | Description | Unit | Quantity | Rate (Rs.) | Amount (Rs.)
1947 | Vitreous china flat back wash basin 630x450 mm | each | 1 | 725
9999 | Fixing charges | L.S. | 53.82 | 2
9977 | Carriage of materials | L.S. | 9.49 | 2
Resource Total (Material + Labour + Machinery, as printed)
SAY (Rs.) — final DAR rate |  |  |  |  | 1139.4
17.25.2 | Flat back wash basin of size 550x400 mm
Rate basis: per no (source: cost for 1 no)
Code | Description | Unit | Quantity | Rate (Rs.) | Amount (Rs.)
3229 | Vitreous china flat back wash basin 550x400 mm | each | 1 | 545
9999 | Fixing charges | L.S. | 53.82 | 2
9977 | Carriage of materials | L.S. | 9.49 | 2
Resource Total (Material + Labour + Machinery, as printed)
SAY (Rs.) — final DAR rate |  |  |  |  | 898.6
17.25.3 | Angle back wash basin of size 600x480 mm
Rate basis: per no (source: cost for 1 no)
Code | Description | Unit | Quantity | Rate (Rs.) | Amount (Rs.)
1949 | Vitreous china angle back wash basin 600x480 mm | each | 1 | 725
9999 | Fixing charges | L.S. | 53.82 | 2
9977 | Carriage of materials | L.S. | 9.49 | 2
Resource Total (Material + Labour + Machinery, as printed)
SAY (Rs.) — final DAR rate |  |  |  |  | 1139.4
17.25.4 | Angle back wash basin of size 400x400 mm
Rate basis: per no (source: cost for 1 no)
Code | Description | Unit | Quantity | Rate (Rs.) | Amount (Rs.)
1950 | Vitreous china angle back wash basin 400x400 mm | each | 1 | 425
9999 | Fixing charges | L.S. | 53.82 | 2
9977 | Carriage of materials | L.S. | 9.49 | 2
Resource Total (Material + Labour + Machinery, as printed)
SAY (Rs.) — final DAR rate |  |  |  |  | 738.05
17.25.5 | Flat back wash basin of size 450x300 mm
Rate basis: per no (source: cost for 1 no)
Code | Description | Unit | Quantity | Rate (Rs.) | Amount (Rs.)
7004 | Vitreous china flat back wash basin 450x300 mm | each | 1 | 310
9999 | Fixing charges | L.S. | 53.82 | 2
9977 | Carriage of materials | L.S. | 9.49 | 2
Resource Total (Material + Labour + Machinery, as printed)
SAY (Rs.) — final DAR rate |  |  |  |  | 584.15
17.25.6 | Surgeon type wash basin of size 660x460 mm
Rate basis: per no (source: cost for 1 no)
Code | Description | Unit | Quantity | Rate (Rs.) | Amount (Rs.)
3213 | Vitreous china Surgeon type wash basin of size 660x460 mm | each | 1 | 1000
9999 | Fixing charges | L.S. | 53.82 | 2
9977 | Carriage of materials | L.S. | 9.49 | 2
Resource Total (Material + Labour + Machinery, as printed)
SAY (Rs.) — final DAR rate |  |  |  |  | 1507.35
17.26.1 | White glazed fire clay sink of size 600x450x250 mm
Rate basis: per no (source: cost for 1 no)
Code | Description | Unit | Quantity | Rate (Rs.) | Amount (Rs.)
1863 | Fire clay kitchen sink: 600x450x250 mm | each | 1 | 1283
9999 | Fixing charges | L.S. | 40.43 | 2
9977 | Carriage of materials | L.S. | 10.79 | 2
Resource Total (Material + Labour + Machinery, as printed)
SAY (Rs.) — final DAR rate |  |  |  |  | 1853.65
17.27.1 | Size 450x300x150 mm
Rate basis: per no (source: cost for 1 no)
Code | Description | Unit | Quantity | Rate (Rs.) | Amount (Rs.)
1871 | White vitreous china laboratry sink 450x300x150 mm | each | 1 | 1500
9999 | Fixing charges | L.S. | 40.43 | 2
9977 | Carriage of materials | L.S. | 10.79 | 2
Resource Total (Material + Labour + Machinery, as printed)
SAY (Rs.) — final DAR rate |  |  |  |  | 2143.95
17.27.2 | Size 600x450x200 mm
Rate basis: per no (source: cost for 1 no)
Code | Description | Unit | Quantity | Rate (Rs.) | Amount (Rs.)
1872 | White vitreous china laboratry sink 600x450x200 mm | each | 1 | 2500
9999 | Fixing charges | L.S. | 40.43 | 2
9977 | Carriage of materials | L.S. | 10.79 | 2
Resource Total (Material + Labour + Machinery, as printed)
SAY (Rs.) — final DAR rate |  |  |  |  | 3481.9
17.28.1.1 | 32 mm dia
Rate basis: per no (source: cost for 1 no)
Code | Description | Unit | Quantity | Rate (Rs.) | Amount (Rs.)
7117 | Semi Rigid PVC waste pipe for sink and wash basin 32 mm dia with length not less than 700 mm i/c PVC waste fittings | each | 1 | 25
9988 | Carriage of materials and fixing charges | L.S. | 20.28 | 2
Resource Total (Material + Labour + Machinery, as printed)
SAY (Rs.) — final DAR rate |  |  |  |  | 87.7
17.28.1.2 | 40 mm dia
Rate basis: per no (source: cost for 1 no)
Code | Description | Unit | Quantity | Rate (Rs.) | Amount (Rs.)
7118 | Semi Rigid PVC waste pipe for sink and wash basin 40 mm dia with length not less than 700 mm i/c PVC waste fittings | each | 1 | 33
9988 | Carriage of materials and fixing charges | L.S. | 20.28 | 2
Resource Total (Material + Labour + Machinery, as printed)
SAY (Rs.) — final DAR rate |  |  |  |  | 98.4
17.28.2.1 | 32 mm dia
Rate basis: per no (source: cost for 1 no)
Code | Description | Unit | Quantity | Rate (Rs.) | Amount (Rs.)
7119 | Flexible (coil shaped) PVC waste pipe for sink and wash basin 32 mm dia with length not less than 700 mm i/c PVC waste fittings | each | 1 | 35
9988 | Carriage of materials and fixing charges | L.S. | 20.28 | 2
Resource Total (Material + Labour + Machinery, as printed)
SAY (Rs.) — final DAR rate |  |  |  |  | 101.1
17.28.2.2 | 40 mm dia
Rate basis: per no (source: cost for 1 no)
Code | Description | Unit | Quantity | Rate (Rs.) | Amount (Rs.)
7120 | Flexible (coil shaped) PVC waste pipe for sink and wash basin 40 mm dia with length not less than 700 mm i/c PVC waste fittings | each | 1 | 35
9988 | Carriage of materials and fixing charges | L.S. | 20.28 | 2
Resource Total (Material + Labour + Machinery, as printed)
SAY (Rs.) — final DAR rate |  |  |  |  | 101.1
17.29 | Providing and fixing 100 mm sand cast Iron grating for gully trap.
Rate basis: per no (source: cost for 1 no)
Code | Description | Unit | Quantity | Rate (Rs.) | Amount (Rs.)
1369 | S.C.I. gully or nahani grating 100 mm dia | each | 1 | 25
9988 | Carriage of materials and fixing charges | L.S. | 4.16 | 2
Resource Total (Material + Labour + Machinery, as printed)
SAY (Rs.) — final DAR rate |  |  |  |  | 44.6
17.30 | Providing and fixing in position 25 mm diameter mosquito proof coupling of approved municipal design.
Rate basis: per no (source: cost for 1 no)
Code | Description | Unit | Quantity | Rate (Rs.) | Amount (Rs.)
1350 | Mosquito proof coupling of approved design | each | 1 | 30
9988 | Carriage of materials and fixing charges | L.S. | 1.82 | 2
Resource Total (Material + Labour + Machinery, as printed)
SAY (Rs.) — final DAR rate |  |  |  |  | 45
17.31 | Providing and fixing 600x450 mm beveled edge mirror of superior glass (of approved quality) complete with 6 mm thick hard board ground fixed
Rate basis: per no (source: cost for 1 no)
Code | Description | Unit | Quantity | Rate (Rs.) | Amount (Rs.)
8.23 | Rate as per SH: 8.23 | each | 4 | 33.9
1392 | Mirror of superior make glass 60x45 cm | each | 1 | 400
7116 | Hard board 6 mm thick | sqm | 0.27 | 115
0588 | Chromium plated Brass screws 25 mm | 100 Nos | 0.04 | 180
9977 | Carriage of materials | L.S. | 4.16 | 2
9999 | Sundries | L.S. | 1.43 | 2
0112 | Carpenter 2nd class | day | 0.33 | 679
0114 | Beldar | day | 0.33 | 558
Resource Total (Material + Labour + Machinery, as printed)
SAY (Rs.) — final DAR rate |  |  |  |  | 1283.05
17.32.1 | Circular shape 450 mm dia
Rate basis: per no (source: cost for 1 no)
Code | Description | Unit | Quantity | Rate (Rs.) | Amount (Rs.)
7112 | Circular shape 450 mm dia Mirror with Plastic moulded frame | each | 1 | 430
7116 | Hard board 6 mm thick | sqm | 0.22 | 115
7048 | Rawl plug 50 mm (designation 10 no.) | each | 2 | 25
0588 | Chromium plated Brass screws 25 mm | 100 Nos | 0.02 | 180
9999 | Sundries | L.S. | 1.43 | 2
9977 | Carriage of materials | L.S. | 4.16 | 2
0112 | Carpenter 2nd class | day | 0.33 | 679
0114 | Beldar | day | 0.33 | 558
Resource Total (Material + Labour + Machinery, as printed)
SAY (Rs.) — final DAR rate |  |  |  |  | 1242
17.32.2 | Rectangular shape 453x357 mm
Rate basis: per no (source: cost for 1 no)
Code | Description | Unit | Quantity | Rate (Rs.) | Amount (Rs.)
7113 | Rectangular shape 453x357 mm Mirror with Plastic moulded frame | each | 1 | 290
7116 | Hard board 6 mm thick | sqm | 0.18 | 115
7048 | Rawl plug 50 mm (designation 10 no.) | each | 4 | 25
0588 | Chromium plated Brass screws 25 mm | 100 Nos | 0.04 | 180
9999 | Sundries | L.S. | 1.43 | 2
9977 | Carriage of materials | L.S. | 4.16 | 2
0112 | Carpenter 2nd class | day | 0.33 | 679
0114 | Beldar | day | 0.33 | 558
Resource Total (Material + Labour + Machinery, as printed)
SAY (Rs.) — final DAR rate |  |  |  |  | 1120.25
17.32.3 | Oval shape 450x350 mm (outer dimensions)
Rate basis: per no (source: cost for 1 no)
Code | Description | Unit | Quantity | Rate (Rs.) | Amount (Rs.)
7114 | Ovel shape 450x350 mm (outer dimensions) Mirror with Plastic moulded frame | each | 1 | 340
7116 | Hard board 6 mm thick | sqm | 0.17 | 115
7048 | Rawl plug 50 mm (designation 10 no.) | each | 4 | 25
0588 | Chromium plated Brass screws 25 mm | 100 Nos | 0.04 | 180
9999 | Sundries | L.S. | 1.43 | 2
9977 | Carriage of materials | L.S. | 4.16 | 2
0112 | Carpenter 2nd class | day | 0.33 | 679
0114 | Beldar | day | 0.33 | 558
Resource Total (Material + Labour + Machinery, as printed)
SAY (Rs.) — final DAR rate |  |  |  |  | 1185.6
17.32.4 | Rectangular shape 1500x450 mm
Rate basis: per no (source: cost for 1 no)
Code | Description | Unit | Quantity | Rate (Rs.) | Amount (Rs.)
7115 | Rectangular shape 1500x450 mm Mirror with Plastic moulded frame | each | 1 | 670
7116 | Hard board 6 mm thick | sqm | 0.74 | 115
7048 | Rawl plug 50 mm (designation 10 no.) | each | 6 | 25
0588 | Chromium plated Brass screws 25 mm | 100 Nos | 0.06 | 180
9999 | Sundries | L.S. | 1.43 | 2
9977 | Carriage of materials | L.S. | 4.16 | 2
0112 | Carpenter 2nd class | day | 0.33 | 679
0114 | Beldar | day | 0.33 | 558
Resource Total (Material + Labour + Machinery, as printed)
SAY (Rs.) — final DAR rate |  |  |  |  | 1786.55
17.33 | Providing and fixing 600x120x5 mm glass shelf with edges round off, supported on anodised aluminium angle frame with C.P. brass brackets and
Rate basis: per no (source: cost for 1 no)
Code | Description | Unit | Quantity | Rate (Rs.) | Amount (Rs.)
3228 | 600x120 mm glass shelf with anodised aluminium angle frame, C.P. brass brackets and guard rail of standard size | each | 1 | 250
7048 | Rawl plug 50 mm (designation 10 no.) | each | 2 | 25
0586 | Chromium plated Brass screws 40 mm | 100 Nos | 0.04 | 290
9977 | Carriage of materials | L.S. | 4.16 | 2
0112 | Carpenter 2nd class | day | 0.25 | 679
0114 | Beldar | day | 0.25 | 558
Resource Total (Material + Labour + Machinery, as printed)
SAY (Rs.) — final DAR rate |  |  |  |  | 841.8
17.34.1 | C.P. brass
Rate basis: per no (source: cost for 1 no)
Code | Description | Unit | Quantity | Rate (Rs.) | Amount (Rs.)
8.23 | Rate as per SH: 8.23 | each | 2 | 33.9
1889 | C.P.brass toilet paper holder of standard size | each | 1 | 225
0588 | Chromium plated Brass screws 25 mm | 100 Nos | 0.02 | 180
9977 | Carriage of materials | L.S. | 4.29 | 2
0112 | Carpenter 2nd class | day | 0.12 | 679
0114 | Beldar | day | 0.12 | 558
Resource Total (Material + Labour + Machinery, as printed)
SAY (Rs.) — final DAR rate |  |  |  |  | 583.75
17.34.2 | Vitreous china
Rate basis: per no (source: cost for 1 no)
Code | Description | Unit | Quantity | Rate (Rs.) | Amount (Rs.)
8.23 | Rate as per SH: 8.23 | each | 2 | 33.9
3749 | Vitreous china toilet paper holder of standard size | each | 1 | 100
0588 | Chromium plated Brass screws 25 mm | 100 Nos | 0.06 | 180
9977 | Carriage of materials | L.S. | 4.29 | 2
0112 | Carpenter 2nd class | day | 0.12 | 679
0114 | Beldar | day | 0.12 | 558
Resource Total (Material + Labour + Machinery, as printed)
SAY (Rs.) — final DAR rate |  |  |  |  | 426.15
17.35.1.1 | Sand cast iron S&S pipe as per IS: 1729
Rate basis: per m (source: cost for 17.37 m)
Code | Description | Unit | Quantity | Rate (Rs.) | Amount (Rs.)
1617 | S.C.I. soil, waste and vent single socketed pipe 1.80 metres long: 100mm dia | each | 10.5 | 1135
9999 | Scaffolding | L.S. | 80.73 | 2
9977 | Carriage of materials | L.S. | 53.82 | 2
0116 | Fitter (grade 1) | day | 0.42 | 738
0100 | Bandhani | day | 0.21 | 617
0114 | Beldar | day | 0.83 | 558
Resource Total (Material + Labour + Machinery, as printed)
SAY (Rs.) — final DAR rate |  |  |  |  | 1008.2
17.35.1.2 | Centrifugally cast (spun) iron socket & spigot (S&S) pipe as per IS: 3989
Rate basis: per m (source: cost for 16.87 m)
Code | Description | Unit | Quantity | Rate (Rs.) | Amount (Rs.)
3620 | C.C.I.(spun) socketed soil, waste and vent pipe 1.80 metres long:100mm dia | each | 10.5 | 1200
9999 | Scaffolding | L.S. | 80.73 | 2
9977 | Carriage of materials | L.S. | 53.82 | 2
0116 | Fitter (grade 1) | day | 0.42 | 738
0100 | Bandhani | day | 0.21 | 617
0114 | Beldar | day | 0.83 | 558
Resource Total (Material + Labour + Machinery, as printed)
SAY (Rs.) — final DAR rate |  |  |  |  | 1092.2
17.35.1.3 | Hubless centrifugally cast (spun) iron pipes epoxy coated inside & outside IS:15905
Rate basis: per m (source: cost for 18 m)
Code | Description | Unit | Quantity | Rate (Rs.) | Amount (Rs.)
7621 | Hubless centrifugally cast (spun) iron pipes as per IS 15905 - 100 mm dia (3000 mm length pipe) | metre | 18.54 | 700
9999 | Scaffolding | L.S. | 80.73 | 2
9977 | Carriage of materials | L.S. | 53.82 | 2
0116 | Fitter (grade 1) | day | 0.42 | 738
0100 | Bandhani | day | 0.21 | 617
0114 | Beldar | day | 0.83 | 558
Resource Total (Material + Labour + Machinery, as printed)
SAY (Rs.) — final DAR rate |  |  |  |  | 1051.75
17.35.2.1 | Sand cast iron S&S pipe as per IS: 1729
Rate basis: per m (source: cost for 17.42 m)
Code | Description | Unit | Quantity | Rate (Rs.) | Amount (Rs.)
1616 | S.C.I. soil, waste and vent single socketed pipe 1.80 metres long: 75mm dia | each | 10.5 | 1050
9999 | Scaffolding | L.S. | 80.73 | 2
9977 | Carriage of materials | L.S. | 40.38 | 2
0116 | Fitter (grade 1) | day | 0.35 | 738
0100 | Bandhani | day | 0.17 | 617
0114 | Beldar | day | 0.7 | 558
Resource Total (Material + Labour + Machinery, as printed)
SAY (Rs.) — final DAR rate |  |  |  |  | 923.25
17.35.2.2 | Centrifugally cast (spun) iron socketed pipe as per IS: 3989
Rate basis: per m (source: cost for 16.92 m)
Code | Description | Unit | Quantity | Rate (Rs.) | Amount (Rs.)
3621 | C.C.I.(spun) socketed soil, waste and vent pipe 1.80 metres long:75mm dia | each | 10.5 | 1100
9999 | Scaffolding | L.S. | 80.73 | 2
9977 | Carriage of materials | L.S. | 40.38 | 2
0116 | Fitter (grade 1) | day | 0.35 | 738
0100 | Bandhani | day | 0.17 | 617
0114 | Beldar | day | 0.7 | 558
Resource Total (Material + Labour + Machinery, as printed)
SAY (Rs.) — final DAR rate |  |  |  |  | 992.05
17.35.2.3 | Hubless centrifugally cast (spun) iron pipes epoxy coated inside & outside IS:15905
Rate basis: per m (source: cost for 18 m)
Code | Description | Unit | Quantity | Rate (Rs.) | Amount (Rs.)
7622 | Hubless centrifugally cast (spun) iron pipes as per IS 15905 - 75 mm dia (3000 mm length pipe) | metre | 18.54 | 570
9999 | Scaffolding | L.S. | 80.73 | 2
9977 | Carriage of materials | L.S. | 40.38 | 2
0116 | Fitter (grade 1) | day | 0.35 | 738
0100 | Bandhani | day | 0.17 | 617
0114 | Beldar | day | 0.7 | 558
Resource Total (Material + Labour + Machinery, as printed)
SAY (Rs.) — final DAR rate |  |  |  |  | 859.55
17.36.1 | 75 mm dia pipe
Rate basis: per joints (source: cost for 4 joints)
Code | Description | Unit | Quantity | Rate (Rs.) | Amount (Rs.)
9999 | Cement mortar, spun yarn etc. | L.S. | 6.89 | 2
0116 | Fitter (grade 1) | day | 0.28 | 738
0114 | Beldar | day | 0.28 | 558
Resource Total (Material + Labour + Machinery, as printed)
SAY (Rs.) — final DAR rate |  |  |  |  | 126
17.36.2 | 100 mm dia pipe
Rate basis: per joints (source: cost for 4 joints)
Code | Description | Unit | Quantity | Rate (Rs.) | Amount (Rs.)
9999 | Cement mortar, spun yarn etc. | L.S. | 8.06 | 2
0116 | Fitter (grade 1) | day | 0.33 | 738
0114 | Beldar | day | 0.33 | 558
Resource Total (Material + Labour + Machinery, as printed)
SAY (Rs.) — final DAR rate |  |  |  |  | 148.45
17.37.1 | For 100 mm dia pipe
Rate basis: per nos (source: cost for 5 nos)
Code | Description | Unit | Quantity | Rate (Rs.) | Amount (Rs.)
1331 | M.S.Holder bat clamp of approved design for 100 mm S.C.I. pipe | each | 5 | 30
9977 | Carriage of bat clamps | L.S. | 2.47 | 2
0116 | Fitter (grade 1) | day | 0.125 | 738
0124 | Mason (brick layer) 2nd class | day | 0.75 | 679
0114 | Beldar | day | 0.5 | 558
9999 | Sundries | L.S. | 7.15 | 2
0295 | Stone Aggregate (Single size) : 20 mm nominal size | cum | 0.0033 | 1350
0297 | Stone Aggregate (Single size) : 10 mm nominal size | cum | 0.0011 | 1350
2202 | Carriage of Stone aggregate below 40 mm nominal size | cum | 0.0044 | 103.77
0982 | Coarse sand (zone III) | cum | 0.0022 | 1350
2203 | Carriage of Coarse sand | cum | 0.0022 | 103.77
0367 | Portland Cement (OPC-43 grade) | tonne | 0.0016 | 4940
2209 | Carriage of Cement | tonne | 0.0016 | 92.24
0114 | Beldar | day | 0.0045 | 558
0115 | Coolie | day | 0.0032 | 558
0101 | Bhisti | day | 0.0014 | 617
0123 | Mason (brick layer) 1st class | day | 0.0003 | 738
0124 | Mason (brick layer) 2nd class | day | 0.0003 | 679
0128 | Mate | day | 0.0002 | 617
9999 | Hire charges of machine etc. | L.S. | 0.26 | 2
9999 | Sundries | L.S. | 0.13 | 2
9999 | Sundries | L.S. | 0.13 | 2
Resource Total (Material + Labour + Machinery, as printed)
SAY (Rs.) — final DAR rate |  |  |  |  | 287.45
17.37.2 | For 75 mm dia pipe
Rate basis: per nos (source: cost for 5 nos)
Code | Description | Unit | Quantity | Rate (Rs.) | Amount (Rs.)
1332 | M.S.Holder bat clamp of approved design for75 mm S.C.I. pipe | each | 5 | 27
9977 | Carriage of bat clamps | L.S. | 2.47 | 2
0116 | Fitter (grade 1) | day | 0.125 | 738
0124 | Mason (brick layer) 2nd class | day | 0.75 | 679
0114 | Beldar | day | 0.5 | 558
9999 | Sundries | L.S. | 7.15 | 2
0295 | Stone Aggregate (Single size) : 20 mm nominal size | cum | 0.0033 | 1350
0297 | Stone Aggregate (Single size) : 10 mm nominal size | cum | 0.0011 | 1350
2202 | Carriage of Stone aggregate below 40 mm nominal size | cum | 0.0044 | 103.77
0982 | Coarse sand (zone III) | cum | 0.0022 | 1350
2203 | Carriage of Coarse sand | cum | 0.0022 | 103.77
0367 | Portland Cement (OPC-43 grade) | tonne | 0.0016 | 4940
2209 | Carriage of Cement | tonne | 0.0016 | 92.24
0114 | Beldar | day | 0.0045 | 558
0115 | Coolie | day | 0.0032 | 558
0101 | Bhisti | day | 0.0014 | 617
0123 | Mason (brick layer) 1st class | day | 0.0003 | 738
0124 | Mason (brick layer) 2nd class | day | 0.0003 | 679
0128 | Mate | day | 0.0002 | 617
9999 | Hire charges of machine etc. | L.S. | 0.26 | 2
9999 | Sundries | L.S. | 0.13 | 2
9999 | Sundries | L.S. | 0.13 | 2
Resource Total (Material + Labour + Machinery, as printed)
SAY (Rs.) — final DAR rate |  |  |  |  | 283.4
17.38.1.1 | Sand cast iron S&S as per IS - 1729
Rate basis: per no (source: cost for 1 no)
Code | Description | Unit | Quantity | Rate (Rs.) | Amount (Rs.)
1625 | S.C.I. bend with access door 100mm dia | each | 1 | 300
1374 | Rubber insertions for 100 mm dia pipe joints | each | 1 | 18
9988 | Carriage of materials and fixing charges | L.S. | 13.52 | 2
Resource Total (Material + Labour + Machinery, as printed)
SAY (Rs.) — final DAR rate |  |  |  |  | 461.65
17.38.1.2 | Sand cast iron S&S as per IS - 3989
Rate basis: per no (source: cost for 1 no)
Code | Description | Unit | Quantity | Rate (Rs.) | Amount (Rs.)
3624 | S.C.I. S&S bends with access door 100mm dia | each | 1 | 300
1374 | Rubber insertions for 100 mm dia pipe joints | each | 1 | 18
9988 | Carriage of materials and fixing charges | L.S. | 13.52 | 2
Resource Total (Material + Labour + Machinery, as printed)
SAY (Rs.) — final DAR rate |  |  |  |  | 461.65
17.38.1.3 | Hubless centrifugally cast (spun) iron epoxy coated inside & outside as per IS:15905
Rate basis: per no (source: cost for 1 no)
Code | Description | Unit | Quantity | Rate (Rs.) | Amount (Rs.)
7639 | Hubless centrifugally cast (spun) iron bend with access door - 100 mm dia as per IS IS:15905 | each | 1 | 365
1374 | Rubber insertions for 100 mm dia pipe joints | each | 1 | 18
9977 | Carriage of materials and fixing charges | L.S. | 13.52 | 2
Resource Total (Material + Labour + Machinery, as printed)
SAY (Rs.) — final DAR rate |  |  |  |  | 548.6
17.38.2.1 | Sand cast iron S&S as per IS - 1729
Rate basis: per no (source: cost for 1 no)
Code | Description | Unit | Quantity | Rate (Rs.) | Amount (Rs.)
1624 | S.C.I. bend with access door 75mm dia | each | 1 | 240
1373 | Rubber insertions for 80 mm dia pipe joints | each | 1 | 16
9988 | Carriage of materials and fixing charges | L.S. | 10.79 | 2
Resource Total (Material + Labour + Machinery, as printed)
SAY (Rs.) — final DAR rate |  |  |  |  | 371.4
17.38.2.2 | Sand cast iron S&S as per IS- 3989
Rate basis: per no (source: cost for 1 no)
Code | Description | Unit | Quantity | Rate (Rs.) | Amount (Rs.)
3625 | S.C.I. S&S bends with access door 75mm dia | each | 1 | 250
1373 | Rubber insertions for 80 mm dia pipe joints | each | 1 | 16
9988 | Carriage of materials and fixing charges | L.S. | 10.79 | 2
Resource Total (Material + Labour + Machinery, as printed)
SAY (Rs.) — final DAR rate |  |  |  |  | 384.75
17.38.2.3 | Hubless centrifugally cast (spun) iron epoxy coated inside & outside as per IS:15905
Rate basis: per no (source: cost for 1 no)
Code | Description | Unit | Quantity | Rate (Rs.) | Amount (Rs.)
7640 | Hubless centrifugally cast (spun) iron bend with access door - 75 mm dia as per IS 15905 including cost of bolts & nuts. | each | 1 | 290
1373 | Rubber insertions for 80 mm dia pipe joints | each | 1 | 16
9977 | Carriage of materials and fixing charges | L.S. | 10.79 | 2
Resource Total (Material + Labour + Machinery, as printed)
SAY (Rs.) — final DAR rate |  |  |  |  | 438.3
17.39.1.1 | Sand cast iron S&S as per IS - 1729
Rate basis: per no (source: cost for 1 no)
Code | Description | Unit | Quantity | Rate (Rs.) | Amount (Rs.)
1621 | S.C.I. plain bend 100 mm dia | each | 1 | 258
9988 | Carriage of materials and fixing charges | L.S. | 13.52 | 2
Resource Total (Material + Labour + Machinery, as printed)
SAY (Rs.) — final DAR rate |  |  |  |  | 381.35
17.39.1.2 | Sand cast iron S&S as per IS : 3989
Rate basis: per no (source: cost for 1 no)
Code | Description | Unit | Quantity | Rate (Rs.) | Amount (Rs.)
3628 | S.C.I. S&S bend100mm dia | each | 1 | 265
9988 | Carriage of materials and fixing charges | L.S. | 13.52 | 2
Resource Total (Material + Labour + Machinery, as printed)
SAY (Rs.) — final DAR rate |  |  |  |  | 390.75
17.39.1.3 | Hubless centrifugally cast (spun) iron pipes epoxy coated inside & outside IS:15905
Rate basis: per no (source: cost for 1 no)
Code | Description | Unit | Quantity | Rate (Rs.) | Amount (Rs.)
7623 | Hubless centrifugally cast (spun) iron plain bend as per IS 15905- 100 mm dia | each | 1 | 230
9977 | Carriage of materials and fixing charges | L.S. | 13.52 | 2
Resource Total (Material + Labour + Machinery, as printed)
SAY (Rs.) — final DAR rate |  |  |  |  | 343.9
17.39.2.1 | Sand cast iron S&S as per IS -1729
Rate basis: per no (source: cost for 1 no)
Code | Description | Unit | Quantity | Rate (Rs.) | Amount (Rs.)
1620 | S.C.I. plain bend 75 mm dia | each | 1 | 210
9988 | Carriage of materials and fixing charges | L.S. | 10.79 | 2
Resource Total (Material + Labour + Machinery, as printed)
SAY (Rs.) — final DAR rate |  |  |  |  | 309.85
17.39.2.2 | Sand cast iron S&S as per IS - 3989
Rate basis: per no (source: cost for 1 no)
Code | Description | Unit | Quantity | Rate (Rs.) | Amount (Rs.)
3629 | S.C.I. S&S bend75mm dia | each | 1 | 195
9988 | Carriage of materials and fixing charges | L.S. | 10.79 | 2
Resource Total (Material + Labour + Machinery, as printed)
SAY (Rs.) — final DAR rate |  |  |  |  | 289.75
17.39.2.3 | Hubless centrifugally cast (spun) iron pipes epoxy coated inside & outside IS:15905
Rate basis: per no (source: cost for 1 no)
Code | Description | Unit | Quantity | Rate (Rs.) | Amount (Rs.)
7624 | Hubless centrifugally cast (spun) iron plain bend as per IS 15905 - 75 mm dia | each | 1 | 160
9977 | Carriage of materials and fixing charges | L.S. | 10.79 | 2
Resource Total (Material + Labour + Machinery, as printed)
SAY (Rs.) — final DAR rate |  |  |  |  | 242.95
17.40.1.1 | Sand cast iron S&S as per IS - 1729
Rate basis: per no (source: cost for 1 no)
Code | Description | Unit | Quantity | Rate (Rs.) | Amount (Rs.)
1667 | Sand cast iron heel rest bend 100mm dia | each | 1 | 347
9988 | Carriage of materials and fixing charges | L.S. | 13.52 | 2
Resource Total (Material + Labour + Machinery, as printed)
SAY (Rs.) — final DAR rate |  |  |  |  | 500.45
17.40.1.2 | Sand cast iron S&S as per IS - 3989
Rate basis: per no (source: cost for 1 no)
Code | Description | Unit | Quantity | Rate (Rs.) | Amount (Rs.)
3634 | S.C.I. S&S heel rest sanitary bend 100mm dia | each | 1 | 296
9988 | Carriage of materials and fixing charges | L.S. | 13.52 | 2
Resource Total (Material + Labour + Machinery, as printed)
SAY (Rs.) — final DAR rate |  |  |  |  | 432.2
17.40.2.1 | Sand cast iron S&S as per IS - 1729
Rate basis: per no (source: cost for 1 no)
Code | Description | Unit | Quantity | Rate (Rs.) | Amount (Rs.)
1666 | Sand cast iron heel rest bend75mm dia | each | 1 | 274
9988 | Carriage of materials and fixing charges | L.S. | 10.79 | 2
Resource Total (Material + Labour + Machinery, as printed)
SAY (Rs.) — final DAR rate |  |  |  |  | 395.45
17.40.2.2 | Sand cast iron S&S as per IS - 3989
Rate basis: per no (source: cost for 1 no)
Code | Description | Unit | Quantity | Rate (Rs.) | Amount (Rs.)
3635 | S.C.I. S&S heel rest sanitary bend 75mm dia | each | 1 | 250
9988 | Carriage of materials and fixing charges | L.S. | 10.79 | 2
Resource Total (Material + Labour + Machinery, as printed)
SAY (Rs.) — final DAR rate |  |  |  |  | 363.35
17.41.1.1 | Sand cast iron S&S as per IS - 1729
Rate basis: per no (source: cost for 1 no)
Code | Description | Unit | Quantity | Rate (Rs.) | Amount (Rs.)
1637 | S.C.I. double equal junctions 100x100x100x100 mm dia with access door. | each | 1 | 715
1374 | Rubber insertions for 100 mm dia pipe joints | each | 1 | 18
9988 | Carriage of materials and fixing charges | L.S. | 13.39 | 2
Resource Total (Material + Labour + Machinery, as printed)
SAY (Rs.) — final DAR rate |  |  |  |  | 1016.55
17.41.1.2 | Sand cast iron S&S as per IS - 3989
Rate basis: per no (source: cost for 1 no)
Code | Description | Unit | Quantity | Rate (Rs.) | Amount (Rs.)
3654 | S.C.I. S&S double equal junctions with access door 100x100x100x100 mm. | each | 1 | 615
1374 | Rubber insertions for 100 mm dia pipe joints | each | 1 | 18
9988 | Carriage of materials and fixing charges | L.S. | 13.39 | 2
Resource Total (Material + Labour + Machinery, as printed)
SAY (Rs.) — final DAR rate |  |  |  |  | 882.75
17.41.2.1 | Sand cast iron S&S as per IS - 1729
Rate basis: per no (source: cost for 1 no)
Code | Description | Unit | Quantity | Rate (Rs.) | Amount (Rs.)
1636 | S.C.I. double equal junctions 75x75x75x75 mm dia with access door. | each | 1 | 500
1373 | Rubber insertions for 80 mm dia pipe joints | each | 1 | 16
9988 | Carriage of materials and fixing charges | L.S. | 10.79 | 2
Resource Total (Material + Labour + Machinery, as printed)
SAY (Rs.) — final DAR rate |  |  |  |  | 719.25
17.41.2.2 | Sand cast iron S&S as per IS - 3989
Rate basis: per no (source: cost for 1 no)
Code | Description | Unit | Quantity | Rate (Rs.) | Amount (Rs.)
3655 | S.C.I. S&S double equal junctions with access door 75x75x75x75 mm. | each | 1 | 480
1373 | Rubber insertions for 80 mm dia pipe joints | each | 1 | 16
9988 | Carriage of materials and fixing charges | L.S. | 10.79 | 2
Resource Total (Material + Labour + Machinery, as printed)
SAY (Rs.) — final DAR rate |  |  |  |  | 692.5
17.42.1.1 | Sand cast iron S&S as per IS - 1729
Rate basis: per no (source: cost for 1 no)
Code | Description | Unit | Quantity | Rate (Rs.) | Amount (Rs.)
1634 | S.C.I. plain double equal junctions 100x100x100x100 mm dia | each | 1 | 590
9988 | Carriage of materials and fixing charges | L.S. | 13.52 | 2
Resource Total (Material + Labour + Machinery, as printed)
SAY (Rs.) — final DAR rate |  |  |  |  | 825.55
17.42.1.2 | Sand cast iron S&S as per IS - 3989
Rate basis: per no (source: cost for 1 no)
Code | Description | Unit | Quantity | Rate (Rs.) | Amount (Rs.)
3650 | S.C.I. S&S double equal junctions 100x100x100x100 mm | each | 1 | 620
9988 | Carriage of materials and fixing charges | L.S. | 13.52 | 2
Resource Total (Material + Labour + Machinery, as printed)
SAY (Rs.) — final DAR rate |  |  |  |  | 865.7
17.42.1.3 | Hubless centrifugally cast (spun) iron pipes epoxy coated inside & outside IS:15905
Rate basis: per no (source: cost for 1 no)
Code | Description | Unit | Quantity | Rate (Rs.) | Amount (Rs.)
7625 | Hubless centrifugally cast (spun) iron double equal plain junction as per IS 15905 - 100x100x100x100 mm dia | each | 1 | 510
9977 | Carriage of materials and fixing charges | L.S. | 13.52 | 2
Resource Total (Material + Labour + Machinery, as printed)
SAY (Rs.) — final DAR rate |  |  |  |  | 718.55
17.42.2.1 | Sand cast iron S&S as per IS - 1729
Rate basis: per no (source: cost for 1 no)
Code | Description | Unit | Quantity | Rate (Rs.) | Amount (Rs.)
1633 | S.C.I. plain double equal junctions 75x75x75x75 mm dia | each | 1 | 382
9988 | Carriage of materials and fixing charges | L.S. | 10.79 | 2
Resource Total (Material + Labour + Machinery, as printed)
SAY (Rs.) — final DAR rate |  |  |  |  | 539.95
17.42.2.2 | Sand cast iron S&S as per IS - 3989
Rate basis: per no (source: cost for 1 no)
Code | Description | Unit | Quantity | Rate (Rs.) | Amount (Rs.)
3651 | S.C.I. S&S double equal junctions 75x75x75x75 mm | each | 1 | 462
9988 | Carriage of materials and fixing charges | L.S. | 10.79 | 2
Resource Total (Material + Labour + Machinery, as printed)
SAY (Rs.) — final DAR rate |  |  |  |  | 647
17.42.2.3 | Hubless centrifugally cast (spun) iron pipes epoxy coated inside & outside IS:15905
Rate basis: per no (source: cost for 1 no)
Code | Description | Unit | Quantity | Rate (Rs.) | Amount (Rs.)
7626 | Hubless centrifugally cast (spun) iron double equal plain junction as per IS 15905 - 75x75x75x75 mm dia | each | 1 | 275
9977 | Carriage of materials and fixing charges | L.S. | 10.79 | 2
Resource Total (Material + Labour + Machinery, as printed)
SAY (Rs.) — final DAR rate |  |  |  |  | 396.8
17.43.1.1 | Sand cast iron S&S as per IS - 1729
Rate basis: per no (source: cost for 1 no)
Code | Description | Unit | Quantity | Rate (Rs.) | Amount (Rs.)
1631 | S.C.I. single equal junctions 100x100x100 mm dia with access door. | each | 1 | 405
1374 | Rubber insertions for 100 mm dia pipe joints | each | 1 | 18
9988 | Carriage of materials and fixing charges | L.S. | 13.52 | 2
Resource Total (Material + Labour + Machinery, as printed)
SAY (Rs.) — final DAR rate |  |  |  |  | 602.15
17.43.1.2 | Sand cast iron S&S as per IS - 3989
Rate basis: per no (source: cost for 1 no)
Code | Description | Unit | Quantity | Rate (Rs.) | Amount (Rs.)
3644 | S.C.I. S&S single equal junctions with access door 100x100x100 mm | each | 1 | 495
1374 | Rubber insertions for 100 mm dia pipe joints | each | 1 | 18
9988 | Carriage of materials and fixing charges | L.S. | 13.52 | 2
Resource Total (Material + Labour + Machinery, as printed)
SAY (Rs.) — final DAR rate |  |  |  |  | 722.55
17.43.2.1 | Sand cast iron S&S as per IS - 1729
Rate basis: per no (source: cost for 1 no)
Code | Description | Unit | Quantity | Rate (Rs.) | Amount (Rs.)
1630 | S.C.I. single equal junctions75x75x 75 mm dia with access door. | each | 1 | 320
1373 | Rubber insertions for 80 mm dia pipe joints | each | 1 | 16
9988 | Carriage of materials and fixing charges | L.S. | 10.79 | 2
Resource Total (Material + Labour + Machinery, as printed)
SAY (Rs.) — final DAR rate |  |  |  |  | 478.4
17.43.2.2 | Sand cast iron S&S as per IS - 3989
Rate basis: per no (source: cost for 1 no)
Code | Description | Unit | Quantity | Rate (Rs.) | Amount (Rs.)
3645 | S.C.I. S&S single equal junctions with access door 75x75x75 mm | each | 1 | 373
1373 | Rubber insertions for 80 mm dia pipe joints | each | 1 | 16
9988 | Carriage of materials and fixing charges | L.S. | 10.79 | 2
Resource Total (Material + Labour + Machinery, as printed)
SAY (Rs.) — final DAR rate |  |  |  |  | 549.35
17.44.1.1 | Sand cast iron S&S as per IS - 1729
Rate basis: per no (source: cost for 1 no)
Code | Description | Unit | Quantity | Rate (Rs.) | Amount (Rs.)
1628 | S.C.I. plain single equal junctions 100x100x100 mm dia | each | 1 | 360
9988 | Carriage of materials and fixing charges | L.S. | 13.52 | 2
Resource Total (Material + Labour + Machinery, as printed)
SAY (Rs.) — final DAR rate |  |  |  |  | 517.85
17.44.1.2 | Sand cast iron S&S as per IS - 3989
Rate basis: per no (source: cost for 1 no)
Code | Description | Unit | Quantity | Rate (Rs.) | Amount (Rs.)
3640 | S.C.I. S&S single equal junctions 100x100x100 mm | each | 1 | 472
9988 | Carriage of materials and fixing charges | L.S. | 13.52 | 2
Resource Total (Material + Labour + Machinery, as printed)
SAY (Rs.) — final DAR rate |  |  |  |  | 667.7
17.44.1.3 | Hubless centrifugally cast (spun) iron epoxy coated inside & outside as per IS:15905
Rate basis: per no (source: cost for 1 no)
Code | Description | Unit | Quantity | Rate (Rs.) | Amount (Rs.)
7627 | Hubless centrifugally cast (spun) iron single equal plain junction as per IS 15905 - 100x100x100 mm dia | each | 1 | 400
9977 | Carriage of materials and fixing charges | L.S. | 13.52 | 2
Resource Total (Material + Labour + Machinery, as printed)
SAY (Rs.) — final DAR rate |  |  |  |  | 571.35
17.44.2.1 | Sand cast iron S&S as per IS - 1729
Rate basis: per no (source: cost for 1 no)
Code | Description | Unit | Quantity | Rate (Rs.) | Amount (Rs.)
1627 | S.C.I. plain single equal junctions 75x75x75 mm dia | each | 1 | 278
9988 | Carriage of materials and fixing charges | L.S. | 10.79 | 2
Resource Total (Material + Labour + Machinery, as printed)
SAY (Rs.) — final DAR rate |  |  |  |  | 400.8
17.44.2.2 | Sand cast iron S&S as per IS - 3989
Rate basis: per no (source: cost for 1 no)
Code | Description | Unit | Quantity | Rate (Rs.) | Amount (Rs.)
3641 | S.C.I. S&S single equal junctions 75x75x75 mm | each | 1 | 330
9988 | Carriage of materials and fixing charges | L.S. | 10.79 | 2
Resource Total (Material + Labour + Machinery, as printed)
SAY (Rs.) — final DAR rate |  |  |  |  | 470.4
17.44.2.3 | Hubless centrifugally cast (spun) iron epoxy coated inside & outside as per IS:15905
Rate basis: per no (source: cost for 1 no)
Code | Description | Unit | Quantity | Rate (Rs.) | Amount (Rs.)
7628 | Hubless centrifugally cast (spun) iron single equal plain junction as per IS 15905 - 75x75x75 mm dia | each | 1 | 215
9977 | Carriage of materials and fixing charges | L.S. | 10.79 | 2
Resource Total (Material + Labour + Machinery, as printed)
SAY (Rs.) — final DAR rate |  |  |  |  | 316.55
17.45.1.1 | Sand cast iron S&S as per IS - 1729
Rate basis: per no (source: cost for 1 no)
Code | Description | Unit | Quantity | Rate (Rs.) | Amount (Rs.)
1662 | Sand cast iron S&S double unequal junctions: 100x100x75x75 mm dia with access door. | each | 1 | 700
1374 | Rubber insertions for 100 mm dia pipe joints | each | 1 | 18
9988 | Carriage of materials and fixing charges | L.S. | 13.52 | 2
Resource Total (Material + Labour + Machinery, as printed)
SAY (Rs.) — final DAR rate |  |  |  |  | 996.8
17.45.1.2 | Sand cast iron S&S as per IS - 3989
Rate basis: per no (source: cost for 1 no)
Code | Description | Unit | Quantity | Rate (Rs.) | Amount (Rs.)
3674 | S.C.I. S&S double unequal junctions with access door 100x100x75x75 mm | each | 1 | 850
1374 | Rubber insertions for 100 mm dia pipe joints | each | 1 | 18
9988 | Carriage of materials and fixing charges | L.S. | 13.52 | 2
Resource Total (Material + Labour + Machinery, as printed)
SAY (Rs.) — final DAR rate |  |  |  |  | 1197.5
17.46.1.1 | Sand cast iron S&S as per IS - 1729
Rate basis: per no (source: cost for 1 no)
Code | Description | Unit | Quantity | Rate (Rs.) | Amount (Rs.)
1659 | Sand cast iron S&S plain double unequal junctions : 100x100x75x 75 mm dia | each | 1 | 615
9988 | Carriage of materials and fixing charges | L.S. | 13.52 | 2
Resource Total (Material + Labour + Machinery, as printed)
SAY (Rs.) — final DAR rate |  |  |  |  | 859
17.46.1.2 | Sand cast iron S&S as per IS - 3989
Rate basis: per no (source: cost for 1 no)
Code | Description | Unit | Quantity | Rate (Rs.) | Amount (Rs.)
3670 | S.C.I. S&S double unequal junctions 100x100x75x75 mm | each | 1 | 800
9988 | Carriage of materials and fixing charges | L.S. | 13.52 | 2
Resource Total (Material + Labour + Machinery, as printed)
SAY (Rs.) — final DAR rate |  |  |  |  | 1106.55
17.46.1.3 | Hubless centrifugally cast (spun) iron epoxy coated inside & outside as per IS:15905
Rate basis: per no (source: cost for 1 no)
Code | Description | Unit | Quantity | Rate (Rs.) | Amount (Rs.)
7629 | Hubless centrifugally cast (spun) iron double unequal plain junction as per IS 15905 - 100x100x75x75 mm dia | each | 1 | 400
9977 | Carriage of materials and fixing charges | L.S. | 13.52 | 2
Resource Total (Material + Labour + Machinery, as printed)
SAY (Rs.) — final DAR rate |  |  |  |  | 571.35
17.47.1.1 | Sand cast iron S&S as per IS - 1729
Rate basis: per no (source: cost for 1 no)
Code | Description | Unit | Quantity | Rate (Rs.) | Amount (Rs.)
1656 | Sand cast iron S&S single unequal junctions: 100x100x75 mm dia with access door. | each | 1 | 550
1374 | Rubber insertions for 100 mm dia pipe joints | each | 1 | 18
9988 | Carriage of materials and fixing charges | L.S. | 13.52 | 2
Resource Total (Material + Labour + Machinery, as printed)
SAY (Rs.) — final DAR rate |  |  |  |  | 796.15
17.47.1.2 | Sand cast iron S&S as per IS - 3989
Rate basis: per no (source: cost for 1 no)
Code | Description | Unit | Quantity | Rate (Rs.) | Amount (Rs.)
3664 | S.C.I. S&S single unequal junctions with access door 100x100x75 mm | each | 1 | 640
1374 | Rubber insertions for 100 mm dia pipe joints | each | 1 | 18
9988 | Carriage of materials and fixing charges | L.S. | 13.52 | 2
Resource Total (Material + Labour + Machinery, as printed)
SAY (Rs.) — final DAR rate |  |  |  |  | 916.55
17.48.1.1 | Sand cast iron S&S as per IS - 1729
Rate basis: per no (source: cost for 1 no)
Code | Description | Unit | Quantity | Rate (Rs.) | Amount (Rs.)
1653 | Sand cast iron S&S plain single unequal junctions : 100x100x75 mm dia | each | 1 | 494
9988 | Carriage of materials and fixing charges | L.S. | 13.52 | 2
Resource Total (Material + Labour + Machinery, as printed)
SAY (Rs.) — final DAR rate |  |  |  |  | 697.1
17.48.1.2 | Sand cast iron S&S as per IS - 3989
Rate basis: per no (source: cost for 1 no)
Code | Description | Unit | Quantity | Rate (Rs.) | Amount (Rs.)
3660 | S.C.I. S&S single unequal junctions 100x100x75 mm | each | 1 | 570
9988 | Carriage of materials and fixing charges | L.S. | 13.52 | 2
Resource Total (Material + Labour + Machinery, as printed)
SAY (Rs.) — final DAR rate |  |  |  |  | 798.8
17.48.1.3 | Hubless centrifugally cast (spun) iron epoxy coated inside & outside as per IS:15905
Rate basis: per no (source: cost for 1 no)
Code | Description | Unit | Quantity | Rate (Rs.) | Amount (Rs.)
7630 | Hubless centrifugally cast (spun) iron single unequal plain junction as per IS 15905 - 100x100x75 mm dia | each | 1 | 375
9977 | Carriage of materials and fixing charges | L.S. | 13.52 | 2
Resource Total (Material + Labour + Machinery, as printed)
SAY (Rs.) — final DAR rate |  |  |  |  | 537.9
17.49.1.1 | Sand cast iron S&S as per IS - 1729
Rate basis: per no (source: cost for 1 no)
Code | Description | Unit | Quantity | Rate (Rs.) | Amount (Rs.)
1673 | S.C.I. double equal invert branch of required degree 100x100x100x 100 mm dia | each | 1 | 550
9988 | Carriage of materials and fixing charges | L.S. | 13.52 | 2
Resource Total (Material + Labour + Machinery, as printed)
SAY (Rs.) — final DAR rate |  |  |  |  | 772.05
17.49.1.2 | Sand cast iron S&S as per IS 3989
Rate basis: per no (source: cost for 1 no)
Code | Description | Unit | Quantity | Rate (Rs.) | Amount (Rs.)
3685 | S.C.I. S&S double equal invert branch of required degree100x100x100x 100 mm dia | each | 1 | 530
9988 | Carriage of materials and fixing charges | L.S. | 13.52 | 2
Resource Total (Material + Labour + Machinery, as printed)
SAY (Rs.) — final DAR rate |  |  |  |  | 745.3
17.49.1.3 | Hubless centrifugally cast (spun) iron epoxy coated inside & outside as per IS:15905
Rate basis: per no (source: cost for 1 no)
Code | Description | Unit | Quantity | Rate (Rs.) | Amount (Rs.)
7631 | Hubless centrifugally cast (spun) iron double equal plain invert branch as per IS 15905 - 100x100x100x100 mm dia | each | 1 | 625
9977 | Carriage of materials and fixing charges | L.S. | 13.52 | 2
Resource Total (Material + Labour + Machinery, as printed)
SAY (Rs.) — final DAR rate |  |  |  |  | 872.4
17.49.2.1 | Sand cast iron S&S as per IS - 1729
Rate basis: per no (source: cost for 1 no)
Code | Description | Unit | Quantity | Rate (Rs.) | Amount (Rs.)
1672 | S.C.I. double equal invert branch of required degree 75x75x75x75 mm dia | each | 1 | 410
9988 | Carriage of materials and fixing charges | L.S. | 10.79 | 2
Resource Total (Material + Labour + Machinery, as printed)
SAY (Rs.) — final DAR rate |  |  |  |  | 577.45
17.49.2.2 | Sand cast iron S&S as per IS - 3989
Rate basis: per no (source: cost for 1 no)
Code | Description | Unit | Quantity | Rate (Rs.) | Amount (Rs.)
3686 | S.C.I. S&S double equal invert branch of required degree 75x75x75x75 mm dia | each | 1 | 425
9988 | Carriage of materials and fixing charges | L.S. | 10.79 | 2
Resource Total (Material + Labour + Machinery, as printed)
SAY (Rs.) — final DAR rate |  |  |  |  | 597.5
17.50.1.1 | Sand cast iron S&S as per iron 1729
Rate basis: per no (source: cost for 1 no)
Code | Description | Unit | Quantity | Rate (Rs.) | Amount (Rs.)
1670 | S.C.I. single equal invert branch of required degree 100x100x100 mm dia | each | 1 | 410
9988 | Carriage of materials and fixing charges | L.S. | 13.52 | 2
Resource Total (Material + Labour + Machinery, as printed)
SAY (Rs.) — final DAR rate |  |  |  |  | 584.75
17.50.1.2 | Sand cast iron S&S as per IS - 3989
Rate basis: per no (source: cost for 1 no)
Code | Description | Unit | Quantity | Rate (Rs.) | Amount (Rs.)
3681 | S.C.I. S&S single equal invert branch of required degree 100x100x100 mm dia | each | 1 | 425
9988 | Carriage of materials and fixing charges | L.S. | 13.52 | 2
Resource Total (Material + Labour + Machinery, as printed)
SAY (Rs.) — final DAR rate |  |  |  |  | 604.8
17.50.1.3 | Hubless centrifugally cast (spun) iron epoxy coated inside & outside as per IS:15905
Rate basis: per no (source: cost for 1 no)
Code | Description | Unit | Quantity | Rate (Rs.) | Amount (Rs.)
7632 | Hubless centrifugally cast (spun) iron single equal plain invert branch as per IS 15905 - 100x100x100 mm dia | each | 1 | 390
9977 | Carriage of materials and fixing charges | L.S. | 13.52 | 2
Resource Total (Material + Labour + Machinery, as printed)
SAY (Rs.) — final DAR rate |  |  |  |  | 557.95
17.50.2.1 | Sand cast iron S&S as per IS - 1729
Rate basis: per no (source: cost for 1 no)
Code | Description | Unit | Quantity | Rate (Rs.) | Amount (Rs.)
1669 | S.C.I. single equal invert branch of required degree75x75x75 mm dia | each | 1 | 320
9988 | Carriage of materials and fixing charges | L.S. | 10.79 | 2
Resource Total (Material + Labour + Machinery, as printed)
SAY (Rs.) — final DAR rate |  |  |  |  | 453.1
17.50.2.2 | Sand cast iron S&S as per IS - 3989
Rate basis: per no (source: cost for 1 no)
Code | Description | Unit | Quantity | Rate (Rs.) | Amount (Rs.)
3682 | S.C.I. S&S single equal invert branch of required degree 75x75x75 mm dia | each | 1 | 323
9988 | Carriage of materials and fixing charges | L.S. | 10.79 | 2
Resource Total (Material + Labour + Machinery, as printed)
SAY (Rs.) — final DAR rate |  |  |  |  | 461.05
17.50.2.3 | Hubless centrifugally cast (spun) iron epoxy coated inside & outside as per IS:15905
Rate basis: per no (source: cost for 1 no)
Code | Description | Unit | Quantity | Rate (Rs.) | Amount (Rs.)
7633 | Hubless centrifugally cast (spun) iron single equal plain invert branch as per IS 15905 - 75x75x75 mm dia | each | 1 | 260
9977 | Carriage of materials and fixing charges | L.S. | 10.79 | 2
Resource Total (Material + Labour + Machinery, as printed)
SAY (Rs.) — final DAR rate |  |  |  |  | 376.75
17.51.1.1 | Sand cast iron S&S as per IS - 1729
Rate basis: per no (source: cost for 1 no)
Code | Description | Unit | Quantity | Rate (Rs.) | Amount (Rs.)
1677 | S.C.I. double unequal invert branch of required degree 100x100x75x 75 mm dia | each | 1 | 570
9988 | Carriage of materials and fixing charges | L.S. | 13.52 | 2
Resource Total (Material + Labour + Machinery, as printed)
SAY (Rs.) — final DAR rate |  |  |  |  | 798.8
17.51.1.2 | Sand cast iron S&S as per IS - 3989
Rate basis: per no (source: cost for 1 no)
Code | Description | Unit | Quantity | Rate (Rs.) | Amount (Rs.)
3695 | S.C.I. S&S double unequal invert branch of required degree100x100x75x75 mm dia | each | 1 | 725
9988 | Carriage of materials and fixing charges | L.S. | 13.52 | 2
Resource Total (Material + Labour + Machinery, as printed)
SAY (Rs.) — final DAR rate |  |  |  |  | 1006.2
17.52.1.1 | Sand cast iron S&S as per IS - 1729
Rate basis: per no (source: cost for 1 no)
Code | Description | Unit | Quantity | Rate (Rs.) | Amount (Rs.)
1674 | S.C.I. single unequal invert branch of required degree100x100x75 mm dia | each | 1 | 495
9988 | Carriage of materials and fixing charges | L.S. | 13.52 | 2
Resource Total (Material + Labour + Machinery, as printed)
SAY (Rs.) — final DAR rate |  |  |  |  | 698.45
17.52.1.2 | Sand cast iron S&S as per IS - 3989
Rate basis: per no (source: cost for 1 no)
Code | Description | Unit | Quantity | Rate (Rs.) | Amount (Rs.)
3690 | S.C.I. S&S single unequal invert branch of required degree100x100x 75 mm dia | each | 1 | 545
9988 | Carriage of materials and fixing charges | L.S. | 13.52 | 2
Resource Total (Material + Labour + Machinery, as printed)
SAY (Rs.) — final DAR rate |  |  |  |  | 765.35
17.52.1.3 | Hubless centrifugally cast (spun) iron epoxy coated inside & outside as per IS:15905
Rate basis: per no (source: cost for 1 no)
Code | Description | Unit | Quantity | Rate (Rs.) | Amount (Rs.)
7634 | Hubless centrifugally cast (spun) iron single unequal plain invert branch 45 degree as per IS 15905 - 100x100x 75 mm dia | each | 1 | 430
9977 | Carriage of materials and fixing charges | L.S. | 13.52 | 2
Resource Total (Material + Labour + Machinery, as printed)
SAY (Rs.) — final DAR rate |  |  |  |  | 611.5
17.53.1.1 | With 75 mm dia pipe
Rate basis: per no (source: cost for 1 no)
Code | Description | Unit | Quantity | Rate (Rs.) | Amount (Rs.)
3746 | S.C.I. S&S, 75 mm offset for 75 mm dia pipe | each | 1 | 218
9988 | Carriage of materials and fixing charges | L.S. | 10.79 | 2
Resource Total (Material + Labour + Machinery, as printed)
SAY (Rs.) — final DAR rate |  |  |  |  | 320.55
17.53.1.2 | With 100 mm dia pipe
Rate basis: per no (source: cost for 1 no)
Code | Description | Unit | Quantity | Rate (Rs.) | Amount (Rs.)
3747 | S.C.I. S&S, 75 mm offset for 100 mm dia pipe | each | 1 | 363
9988 | Carriage of materials and fixing charges | L.S. | 10.79 | 2
Resource Total (Material + Labour + Machinery, as printed)
SAY (Rs.) — final DAR rate |  |  |  |  | 514.55
17.53.2.1 | With 75 mm dia pipe
Rate basis: per no (source: cost for 1 no)
Code | Description | Unit | Quantity | Rate (Rs.) | Amount (Rs.)
3712 | S.C.I. S&S, 114 mm offset for 75 mm dia pipe | each | 1 | 300
9988 | Carriage of materials and fixing charges | L.S. | 13.52 | 2
Resource Total (Material + Labour + Machinery, as printed)
SAY (Rs.) — final DAR rate |  |  |  |  | 437.55
17.53.2.2 | With 100 mm dia pipe
Rate basis: per no (source: cost for 1 no)
Code | Description | Unit | Quantity | Rate (Rs.) | Amount (Rs.)
3713 | S.C.I. S&S, 114 mm offset for 100 mm dia pipe | each | 1 | 383
9988 | Carriage of materials and fixing charges | L.S. | 13.52 | 2
Resource Total (Material + Labour + Machinery, as printed)
SAY (Rs.) — final DAR rate |  |  |  |  | 548.6
17.53.3.1 | With 75 mm dia pipe
Rate basis: per no (source: cost for 1 no)
Code | Description | Unit | Quantity | Rate (Rs.) | Amount (Rs.)
3716 | S.C.I. S&S, 152 mm offset for 75 mm dia pipe | each | 1 | 358
9988 | Carriage of materials and fixing charges | L.S. | 17.94 | 2
Resource Total (Material + Labour + Machinery, as printed)
SAY (Rs.) — final DAR rate |  |  |  |  | 527
17.53.3.2 | With 100 mm dia pipe
Rate basis: per no (source: cost for 1 no)
Code | Description | Unit | Quantity | Rate (Rs.) | Amount (Rs.)
3717 | S.C.I. S&S, 152 mm offset for 100 mm dia pipe | each | 1 | 455
9988 | Carriage of materials and fixing charges | L.S. | 17.94 | 2
7635 | Hubless centrifugally cast (spun) iron 65 mm offset with 100 mm dia pipe as per IS | 15905 each | 1 | 360
9977 | Carriage of materials and fixing charges | L.S. | 10.79 | 2
7636 | Hubless centrifugally cast (spun) iron 65 mm offset with 75 mm dia pipe as per IS | 15905 each | 1 | 295
9977 | Carriage of materials and fixing charges | L.S. | 10.79 | 2
Resource Total (Material + Labour + Machinery, as printed)
SAY (Rs.) — final DAR rate |  |  |  |  | 423.55
17.54.1.1 | With 75 mm dia pipe
Rate basis: per no (source: cost for 1 no)
Code | Description | Unit | Quantity | Rate (Rs.) | Amount (Rs.)
3699 | S.C.I. S&S, 75 mm offset for 75 mm dia pipe | each | 1 | 225
9988 | Carriage of materials and fixing charges | L.S. | 10.79 | 2
Resource Total (Material + Labour + Machinery, as printed)
SAY (Rs.) — final DAR rate |  |  |  |  | 329.9
17.54.2.1 | With 75 mm dia pipe
Rate basis: per no (source: cost for 1 no)
Code | Description | Unit | Quantity | Rate (Rs.) | Amount (Rs.)
3707 | S.C.I. S&S, 150 mm offset for 75 mm dia pipe | each | 1 | 285
9988 | Carriage of materials and fixing charges | L.S. | 16.12 | 2
Resource Total (Material + Labour + Machinery, as printed)
SAY (Rs.) — final DAR rate |  |  |  |  | 424.45
17.54.2.2 | With 100 mm dia pipe
Rate basis: per no (source: cost for 1 no)
Code | Description | Unit | Quantity | Rate (Rs.) | Amount (Rs.)
3708 | S.C.I. S&S, 150 mm offset for 100 mm dia pipe | each | 1 | 390
9988 | Carriage of materials and fixing charges | L.S. | 16.12 | 2
7637 | Hubless centrifugally cast (spun) iron 130 mm offset with 100 mm dia pipe as per IS | 15905 each | 1 | 440
9977 | Carriage of materials and fixing charges | L.S. | 13.52 | 2
7638 | Hubless centrifugally cast (spun) iron 130 mm offset with 75 mm dia pipe as per IS | 15905 each | 1 | 310
9999 | Carriage of materials and fixing charges | L.S. | 10.79 | 2
Resource Total (Material + Labour + Machinery, as printed)
SAY (Rs.) — final DAR rate |  |  |  |  | 443.65
17.55.1.1 | Sand cast iron S&S as per IS - 1729
Rate basis: per no (source: cost for 1 no)
Code | Description | Unit | Quantity | Rate (Rs.) | Amount (Rs.)
1683 | S.C.I. door pieces 100 mm dia | each | 1 | 475
1374 | Rubber insertions for 100 mm dia pipe joints | each | 1 | 18
9988 | Carriage of materials and fixing charges | L.S. | 13.52 | 2
Resource Total (Material + Labour + Machinery, as printed)
SAY (Rs.) — final DAR rate |  |  |  |  | 695.8
17.55.1.2 | Sand cast iron S&S as per IS - 3989
Rate basis: per no (source: cost for 1 no)
Code | Description | Unit | Quantity | Rate (Rs.) | Amount (Rs.)
3728 | S.C.I. S&S door pieces 100 mm dia | each | 1 | 400
1374 | Rubber insertions for 100 mm dia pipe joints | each | 1 | 18
9988 | Carriage of materials and fixing charges | L.S. | 13.52 | 2
Resource Total (Material + Labour + Machinery, as printed)
SAY (Rs.) — final DAR rate |  |  |  |  | 595.45
17.55.2.1 | Sand cast iron S&S as per IS - 1729
Rate basis: per no (source: cost for 1 no)
Code | Description | Unit | Quantity | Rate (Rs.) | Amount (Rs.)
1682 | S.C.I. door pieces 75 mm dia | each | 1 | 283
1373 | Rubber insertions for 80 mm dia pipe joints | each | 1 | 16
9988 | Carriage of materials and fixing charges | L.S. | 10.79 | 2
Resource Total (Material + Labour + Machinery, as printed)
SAY (Rs.) — final DAR rate |  |  |  |  | 428.9
17.55.2.2 | Sand cast iron S&S as per IS - 3989
Rate basis: per no (source: cost for 1 no)
Code | Description | Unit | Quantity | Rate (Rs.) | Amount (Rs.)
3729 | S.C.I. S&S door pieces 75 mm dia | each | 1 | 295
1373 | Rubber insertions for 80 mm dia pipe joints | each | 1 | 16
9988 | Carriage of materials and fixing charges | L.S. | 10.79 | 2
Resource Total (Material + Labour + Machinery, as printed)
SAY (Rs.) — final DAR rate |  |  |  |  | 444.95
17.56.1.1 | Sand cast iron S&S as per IS - 1729
Rate basis: per no (source: cost for 1 no)
Code | Description | Unit | Quantity | Rate (Rs.) | Amount (Rs.)
1640 | Slotted cowl (terminal guard ) 100 mm dia | each | 1 | 239
9988 | Carriage of materials and fixing charges | L.S. | 13.52 | 2
Resource Total (Material + Labour + Machinery, as printed)
SAY (Rs.) — final DAR rate |  |  |  |  | 355.95
17.56.1.2 | Sand cast iron S&S as per IS - 3989
Rate basis: per no (source: cost for 1 no)
Code | Description | Unit | Quantity | Rate (Rs.) | Amount (Rs.)
3733 | S.C.I. S&S, Slotted Cowl (Terminal Guard) 100 mm | each | 1 | 264
9988 | Carriage of materials and fixing charges | L.S. | 13.52 | 2
Resource Total (Material + Labour + Machinery, as printed)
SAY (Rs.) — final DAR rate |  |  |  |  | 389.4
17.56.1.3 | Hubless centrifugally cast (spun) iron epoxy coated inside & outside as per IS:15905
Rate basis: per no (source: cost for 1 no)
Code | Description | Unit | Quantity | Rate (Rs.) | Amount (Rs.)
7641 | Hubless centrifugally cast (spun) iron terminal guard (slotted cowl) - 100 mm dia as per IS | 15905 each | 1 | 270
9977 | Carriage of materials and fixing charges | L.S. | 13.52 | 2
Resource Total (Material + Labour + Machinery, as printed)
SAY (Rs.) — final DAR rate |  |  |  |  | 397.4
17.56.2.1 | Sand cast iron S&S as per IS - 1729
Rate basis: per no (source: cost for 1 no)
Code | Description | Unit | Quantity | Rate (Rs.) | Amount (Rs.)
1639 | Slotted cowl (terminal guard )75 mm dia | each | 1 | 191
9988 | Carriage of materials and fixing charges | L.S. | 10.79 | 2
Resource Total (Material + Labour + Machinery, as printed)
SAY (Rs.) — final DAR rate |  |  |  |  | 284.4
17.56.2.2 | Sand cast iron S&S as per IS - 3989
Rate basis: per no (source: cost for 1 no)
Code | Description | Unit | Quantity | Rate (Rs.) | Amount (Rs.)
3734 | S.C.I. S&S, Slotted Cowl (Terminal Guard) 75 mm | each | 1 | 210
9988 | Carriage of materials and fixing charges | L.S. | 10.79 | 2
Resource Total (Material + Labour + Machinery, as printed)
SAY (Rs.) — final DAR rate |  |  |  |  | 309.85
17.57.1.1 | Sand cast iron S&S as per IS - 1729
Rate basis: per no (source: cost for 1 no)
Code | Description | Unit | Quantity | Rate (Rs.) | Amount (Rs.)
1686 | S.C.I. collar 100 mm dia | each | 1 | 246
9988 | Carriage of materials and fixing charges | L.S. | 13.52 | 2
Resource Total (Material + Labour + Machinery, as printed)
SAY (Rs.) — final DAR rate |  |  |  |  | 365.3
17.57.1.2 | Sand cast iron S&S as per IS - 3989
Rate basis: per no (source: cost for 1 no)
Code | Description | Unit | Quantity | Rate (Rs.) | Amount (Rs.)
3738 | S.C.I. S&S, collars 100 mm | each | 1 | 279
9988 | Carriage of materials and fixing charges | L.S. | 13.52 | 2
Resource Total (Material + Labour + Machinery, as printed)
SAY (Rs.) — final DAR rate |  |  |  |  | 409.45
17.57.2.1 | Sand cast iron S&S as per IS - 1729
Rate basis: per no (source: cost for 1 no)
Code | Description | Unit | Quantity | Rate (Rs.) | Amount (Rs.)
1685 | S.C.I. collar 75 mm dia | each | 1 | 177
9988 | Carriage of materials and fixing charges | L.S. | 10.79 | 2
Resource Total (Material + Labour + Machinery, as printed)
SAY (Rs.) — final DAR rate |  |  |  |  | 265.7
17.57.2.2 | Sand cast iron S&S as per IS - 3989
Rate basis: per no (source: cost for 1 no)
Code | Description | Unit | Quantity | Rate (Rs.) | Amount (Rs.)
3739 | S.C.I. S&S, collars 75 mm | each | 1 | 170
9988 | Carriage of materials and fixing charges | L.S. | 10.79 | 2
7644 | SS 304 grade shielded coupling with EPDM rubber gasket for 100 mm dia Hubless centrifugally cast (spun) iron | each | 1 | 275
9977 | Carriage of materials and fixing charges | L.S. | 13.52 | 2
7645 | SS 304 grade shielded coupling with EPDM rubber gasket for 75 mm dia Hubless centrifugally cast (spun) iron | each | 1 | 250
9977 | Carriage of materials and fixing charges | L.S. | 10.79 | 2
Resource Total (Material + Labour + Machinery, as printed)
SAY (Rs.) — final DAR rate |  |  |  |  | 363.35
17.58.1 | 100 mm
Rate basis: per joint (source: cost for 1 joint)
Code | Description | Unit | Quantity | Rate (Rs.) | Amount (Rs.)
1397 | Pig lead | kilogram | 0.98 | 176
1881 | Spun yarn | kilogram | 0.11 | 50
9999 | Kerosene oil, fuel and other sundries | L.S. | 13.52 | 2
9977 | Carriage of materials | L.S. | 1.43 | 2
0116 | Fitter (grade 1) | day | 0.06 | 738
0117 | Assistant Fitter or 2nd class Fitter | day | 0.06 | 679
0114 | Beldar | day | 0.12 | 558
Resource Total (Material + Labour + Machinery, as printed)
SAY (Rs.) — final DAR rate |  |  |  |  | 481.45
17.58.2 | 75 mm
Rate basis: per joint (source: cost for 1 joint)
Code | Description | Unit | Quantity | Rate (Rs.) | Amount (Rs.)
1397 | Pig lead | kilogram | 0.88 | 176
1881 | Spun yarn | kilogram | 0.09 | 50
9999 | Kerosene oil, fuel and other sundries | L.S. | 10.79 | 2
9977 | Carriage of materials | L.S. | 1.43 | 2
0116 | Fitter (grade 1) | day | 0.05 | 738
0117 | Assistant Fitter or 2nd class Fitter | day | 0.05 | 679
0114 | Beldar | day | 0.09 | 558
Resource Total (Material + Labour + Machinery, as printed)
SAY (Rs.) — final DAR rate |  |  |  |  | 407.9
17.58.3 | 50 mm
Rate basis: per joint (source: cost for 1 joint)
Code | Description | Unit | Quantity | Rate (Rs.) | Amount (Rs.)
1397 | Pig lead | kilogram | 0.77 | 176
1881 | Spun yarn | kilogram | 0.06 | 50
9999 | Kerosene oil, fuel and other sundries | L.S. | 6.76 | 2
9977 | Carriage of materials | L.S. | 1.43 | 2
0116 | Fitter (grade 1) | day | 0.04 | 738
0117 | Assistant Fitter or 2nd class Fitter | day | 0.05 | 679
0114 | Beldar | day | 0.05 | 558
Resource Total (Material + Labour + Machinery, as printed)
SAY (Rs.) — final DAR rate |  |  |  |  | 329.5
17.59.1 | 100 mm
Rate basis: per no (source: cost for 1 no)
Code | Description | Unit | Quantity | Rate (Rs.) | Amount (Rs.)
1330 | Clamps and M.S. stays including bolts and nuts for 100 mm pipe | each | 1 | 67.5
9988 | Carriage of materials and fixing charges | L.S. | 13.52 | 2
Resource Total (Material + Labour + Machinery, as printed)
SAY (Rs.) — final DAR rate |  |  |  |  | 126.5
17.59.2 | 75 mm
Rate basis: per no (source: cost for 1 no)
Code | Description | Unit | Quantity | Rate (Rs.) | Amount (Rs.)
1335 | Clamps and M.S. stays including bolts and nuts for 75 mm pipe | each | 1 | 37
9988 | Carriage of materials and fixing charges | L.S. | 10.79 | 2
Resource Total (Material + Labour + Machinery, as printed)
SAY (Rs.) — final DAR rate |  |  |  |  | 78.4
17.59.3 | 50 mm
Rate basis: per no (source: cost for 1 no)
Code | Description | Unit | Quantity | Rate (Rs.) | Amount (Rs.)
1334 | Clamps and M.S. stays including bolts and nuts for 50 mm pipe | each | 1 | 35
9988 | Carriage of materials and fixing charges | L.S. | 9.49 | 2
Resource Total (Material + Labour + Machinery, as printed)
SAY (Rs.) — final DAR rate |  |  |  |  | 72.2
17.60.1.1 | Sand cast iron S&S as per IS: 3989
Rate basis: per no (source: cost for 1 no)
Code | Description | Unit | Quantity | Rate (Rs.) | Amount (Rs.)
7808 | Centrifugally cast (spun) iron S&S 100 mm inlet and 100 mm outlet | each | 1 | 450
9999 | Cement, sand and grit etc. | L.S. | 13.52 | 2
9977 | Carriage of materials | L.S. | 2.73 | 2
0123 | Mason (brick layer) 1st class | day | 0.5 | 738
0114 | Beldar | day | 0.5 | 558
Resource Total (Material + Labour + Machinery, as printed)
SAY (Rs.) — final DAR rate |  |  |  |  | 1512.55
17.60.1.2 | Sand Cast Iron S&S as per IS: 1729
Rate basis: per no (source: cost for 1 no)
Code | Description | Unit | Quantity | Rate (Rs.) | Amount (Rs.)
1897 | 100 mm S.C.I. trap with 100 mm inlet and 100 mm outlet | each | 1 | 271
9999 | Cement, sand and grit etc. | L.S. | 13.52 | 2
9977 | Carriage of materials | L.S. | 2.73 | 2
0123 | Mason (brick layer) 1st class | day | 0.5 | 738
0114 | Beldar | day | 0.5 | 558
Resource Total (Material + Labour + Machinery, as printed)
SAY (Rs.) — final DAR rate |  |  |  |  | 1273.05
17.60.1.3 | Hubless centrifugally cast (spun) iron epoxy coated inside & outside as per IS:15905
Rate basis: per no (source: cost for 1 no)
Code | Description | Unit | Quantity | Rate (Rs.) | Amount (Rs.)
7642 | Hubless centrifugally cast (spun) iron trap with 100 mm inlet and 100 mm outlet as per IS | 15905 each | 1 | 540
9977 | Carriage of materials and fixing charges | L.S. | 13.52 | 2
Resource Total (Material + Labour + Machinery, as printed)
SAY (Rs.) — final DAR rate |  |  |  |  | 758.65
17.60.2.1 | Sand cast iron S&S as per IS - 3989
Rate basis: per no (source: cost for 1 no)
Code | Description | Unit | Quantity | Rate (Rs.) | Amount (Rs.)
7809 | Centrifugally cast (spun) iron S&S 100 mm inlet and 75 mm outlet | each | 1 | 500
9999 | Cement, sand and grit etc. | L.S. | 13.52 | 2
9977 | Carriage of materials | L.S. | 2.73 | 2
0123 | Mason (brick layer) 1st class | day | 0.5 | 738
0114 | Beldar | day | 0.5 | 558
Resource Total (Material + Labour + Machinery, as printed)
SAY (Rs.) — final DAR rate |  |  |  |  | 1579.45
17.60.2.2 | Sand Cast Iron S&S as per IS- 1729
Rate basis: per no (source: cost for 1 no)
Code | Description | Unit | Quantity | Rate (Rs.) | Amount (Rs.)
1898 | 100 mm S.C.I. trap with 100 mm inlet and 75 mm outlet | each | 1 | 218
9999 | Cement, sand and grit etc. | L.S. | 13.52 | 2
9977 | Carriage of materials | L.S. | 2.73 | 2
0123 | Mason (brick layer) 1st class | day | 0.5 | 738
0114 | Beldar | day | 0.5 | 558
Resource Total (Material + Labour + Machinery, as printed)
SAY (Rs.) — final DAR rate |  |  |  |  | 1202.15
17.60.2.3 | Hubless centrifugally cast (spun) iron epoxy coated inside & outside as per IS:15905
Rate basis: per no (source: cost for 1 no)
Code | Description | Unit | Quantity | Rate (Rs.) | Amount (Rs.)
7643 | Hubless centrifugally cast (spun) iron trap with 100 mm inlet and 75 mm outlet as per IS | 15905 each | 1 | 385
9977 | Carriage of materials and fixing charges | L.S. | 13.52 | 2
Resource Total (Material + Labour + Machinery, as printed)
SAY (Rs.) — final DAR rate |  |  |  |  | 551.3
17.61.1 | 100 mm dia
Rate basis: per metre (source: cost for 1 metre)
Code | Description | Unit | Quantity | Rate (Rs.) | Amount (Rs.)
4.2.5 | Rate as per SH: 4.2.5 | cum | 0.022 | 8025
9999 | Plastering in cement mortar 1:4 | L.S. | 10.4 | 2
9977 | Carriage of materials | L.S. | 4.16 | 2
0123 | Mason (brick layer) 1st class | day | 0.14 | 738
0114 | Beldar | day | 0.27 | 558
Resource Total (Material + Labour + Machinery, as printed)
SAY (Rs.) — final DAR rate |  |  |  |  | 555.3
17.61.2 | 75 mm dia
Rate basis: per metre (source: cost for 1 metre)
Code | Description | Unit | Quantity | Rate (Rs.) | Amount (Rs.)
4.2.5 | Rate as per SH: 4.2.5 | cum | 0.015 | 8025
9999 | Plastering in cement mortar 1:4 | L.S. | 7.8 | 2
9977 | Carriage of materials | L.S. | 3.51 | 2
0123 | Mason (brick layer) 1st class | day | 0.1 | 738
0114 | Beldar | day | 0.2 | 558
Resource Total (Material + Labour + Machinery, as printed)
SAY (Rs.) — final DAR rate |  |  |  |  | 398.7
17.61.3 | 50 mm dia
Rate basis: per metre (source: cost for 1 metre)
Code | Description | Unit | Quantity | Rate (Rs.) | Amount (Rs.)
4.2.5 | Rate as per SH: 4.2.5 | cum | 0.008 | 8025
9999 | Plastering in cement mortar 1:4 | L.S. | 5.2 | 2
9977 | Carriage of materials | L.S. | 2.73 | 2
0123 | Mason (brick layer) 1st class | day | 0.07 | 738
0114 | Beldar | day | 0.14 | 558
Resource Total (Material + Labour + Machinery, as printed)
SAY (Rs.) — final DAR rate |  |  |  |  | 259.05
17.62 | Painting C.I. cistern with bitumastic or any other anti-corrosive paint inside and white paint over a coat of zinc chromate yellow primer (o
Rate basis: per cistern (source: cost for 1 cistern)
Code | Description | Unit | Quantity | Rate (Rs.) | Amount (Rs.)
0828 | Anticorrosive bituminous paint (black) | litre | 0.23 | 100
4202 | Red oxide Zinc chromate primer | litre | 0.2 | 110
0834 | Synthetic enamel paint in all shades except black or chocolate shade | litre | 0.4 | 160
9977 | Carriage of materials | L.S. | 1.43 | 2
9999 | Sundries | L.S. | 6.76 | 2
0131 | Painter | day | 0.25 | 679
0114 | Beldar | day | 0.5 | 558
Resource Total (Material + Labour + Machinery, as printed)
SAY (Rs.) — final DAR rate |  |  |  |  | 768.15
17.63 | Re-painting C.I. cistern with bitumastic or any other anti-corrosive paint inside and white paint on the outside surface of the cistern, flu
Rate basis: per cistern (source: cost for 1 cistern)
Code | Description | Unit | Quantity | Rate (Rs.) | Amount (Rs.)
0828 | Anticorrosive bituminous paint (black) | litre | 0.23 | 100
0834 | Synthetic enamel paint in all shades except black or chocolate shade | litre | 0.2 | 160
9999 | Polishing of wooden seat and cleaning of W.C. pan with acid | L.S. | 20.67 | 2
9988 | Sundries and carriage of materials | L.S. | 7.15 | 2
0131 | Painter | day | 0.2 | 679
0114 | Beldar | day | 0.25 | 558
Resource Total (Material + Labour + Machinery, as printed)
SAY (Rs.) — final DAR rate |  |  |  |  | 516.35
17.64 | Repainting C.I. cistern with synthetic enamel paint of approved colour, brand and manufacture on the outside surface of cistern, flush pipe,
Rate basis: per cistern (source: cost for 1 cistern)
Code | Description | Unit | Quantity | Rate (Rs.) | Amount (Rs.)
0834 | Synthetic enamel paint in all shades except black or chocolate shade | litre | 0.2 | 160
9988 | Sundries and carriage of materials | L.S. | 3.64 | 2
0131 | Painter | day | 0.09 | 679
0114 | Beldar | day | 0.12 | 558
Resource Total (Material + Labour + Machinery, as printed)
SAY (Rs.) — final DAR rate |  |  |  |  | 223.9
17.65.1 | 100 mm diameter pipe
Rate basis: per metres (source: cost for 10 metres)
Code | Description | Unit | Quantity | Rate (Rs.) | Amount (Rs.)
13.50.3 | Rate as per SH: 13.50.3 | sqm | 3.46 | 50.7
13.61.1 | Rate as per SH: 13.61.1 | sqm | 3.46 | 121.55
9999 | Add for delay | L.S. | 17.16 | 2
Resource Total (Material + Labour + Machinery, as printed)
SAY (Rs.) — final DAR rate |  |  |  |  | 64.2
17.65.2 | 75 mm diameter pipe
Rate basis: per metres (source: cost for 10 metres)
Code | Description | Unit | Quantity | Rate (Rs.) | Amount (Rs.)
13.50.3 | Rate as per SH: 13.50.3 | sqm | 2.6 | 50.7
13.61.1 | Rate as per SH: 13.61.1 | sqm | 2.6 | 121.55
9999 | Add for delay | L.S. | 15.21 | 2
Resource Total (Material + Labour + Machinery, as printed)
SAY (Rs.) — final DAR rate |  |  |  |  | 48.85
17.66.1 | 100 mm diameter pipe
Rate basis: per metres (source: cost for 10 metres)
Code | Description | Unit | Quantity | Rate (Rs.) | Amount (Rs.)
13.99.1 | Rate as per SH: 13.99.1 | sqm | 3.46 | 79.95
9999 | Add for delay | L.S. | 12.22 | 2
Resource Total (Material + Labour + Machinery, as printed)
SAY (Rs.) — final DAR rate |  |  |  |  | 30.95
17.66.2 | 75 mm diameter pipe
Rate basis: per metres (source: cost for 10 metres)
Code | Description | Unit | Quantity | Rate (Rs.) | Amount (Rs.)
13.99.1 | Rate as per SH: 13.99.1 | sqm | 2.577 | 79.95
9999 | Add for delay | L.S. | 9.49 | 2
Resource Total (Material + Labour + Machinery, as printed)
SAY (Rs.) — final DAR rate |  |  |  |  | 23.15
17.67 | Repainting bath tub of size 1700x730x430 mm with enamel paint.
Rate basis: per tub (source: cost for 1 tub)
Code | Description | Unit | Quantity | Rate (Rs.) | Amount (Rs.)
0830 | Enamel paint | litre | 0.9 | 165
9999 | Sundries | L.S. | 6.76 | 2
0131 | Painter | day | 0.25 | 679
0115 | Coolie | day | 0.25 | 558
Resource Total (Material + Labour + Machinery, as printed)
SAY (Rs.) — final DAR rate |  |  |  |  | 630.55
17.68.1 | White vitreous china dual purpose WC pan with white solid plastic seat and lid with white vitreous china flushing cistern and C.P. flush ben
Rate basis: per no (source: cost for 1 no)
Code | Description | Unit | Quantity | Rate (Rs.) | Amount (Rs.)
1875 | White plastic seat (solid)with lid C.P.brass hinges and rubber buffers | each | 1 | 400
1965 | White vitreous china dual purpose closet (Anglo Indian W.C.) suitable for use as sequatting pan or European type water closet as per manufacturer's specifications | each | 1 | 2500
7006 | Vitreous china 10 litres low level cistern with fittings | each | 1 | 1240
9999 | 20 mm G.I.over flow pipe and specials for over flow pipe | L.S. | 276.25 | 2
1350 | Mosquito proof coupling of approved design | each | 1 | 30
9999 | Plugs, screws etc. | L.S. | 59.15 | 2
9999 | Red lead, white lead and gaskin etc. | L.S. | 71.76 | 2
9999 | Cement,sand and grit | L.S. | 118.43 | 2
9977 | Carriage of materials | L.S. | 118.43 | 2
0116 | Fitter (grade 1) | day | 1 | 738
0123 | Mason (brick layer) 1st class | day | 1 | 738
0114 | Beldar | day | 1 | 558
Resource Total (Material + Labour + Machinery, as printed)
SAY (Rs.) — final DAR rate |  |  |  |  | 10023.9
17.69.1 | Waste coupling 31 mm dia of 79 mm length and 62mm breadth weighing not less than 45 gms
Rate basis: per no (source: cost for 1 no)
Code | Description | Unit | Quantity | Rate (Rs.) | Amount (Rs.)
7491 | PTMT Waste Coupling 31/32MM | each | 1 | 34
9988 | Carriage of materials and fixing charges | L.S. | 20.28 | 2
Resource Total (Material + Labour + Machinery, as printed)
SAY (Rs.) — final DAR rate |  |  |  |  | 99.75
17.69.2 | Waste coupling 38 mm dia of 83 mm length and 77mm breadth, weighing not less than 60 gms
Rate basis: per no (source: cost for 1 no)
Code | Description | Unit | Quantity | Rate (Rs.) | Amount (Rs.)
7492 | PTMT Waste Coupling 38/40MM | each | 1 | 48
9988 | Carriage of materials and fixing charges | L.S. | 20.28 | 2
Resource Total (Material + Labour + Machinery, as printed)
SAY (Rs.) — final DAR rate |  |  |  |  | 118.5
17.70.1 | Bottle trap 31mm single piece moulded with height of 270 mm, effective length of tail pipe 260 mm from the centre of the waste coupling, 77
Rate basis: per no (source: cost for 1 no)
Code | Description | Unit | Quantity | Rate (Rs.) | Amount (Rs.)
7493 | PTMT Bottle Trap 31/32MM | each | 1 | 210
9988 | Carriage of materials and fixing charges | L.S. | 20.28 | 2
Resource Total (Material + Labour + Machinery, as printed)
SAY (Rs.) — final DAR rate |  |  |  |  | 335.25
17.70.2 | Bottle trap 38 mm single piece moulded with height of 270 mm, effective length of tail pipe 260 mm from the centre of the waste coupling, 77
Rate basis: per no (source: cost for 1 no)
Code | Description | Unit | Quantity | Rate (Rs.) | Amount (Rs.)
7494 | PTMT Bottle Trap 38/40MM | each | 1 | 220
9988 | Carriage of materials and fixing charges | L.S. | 20.28 | 2
Resource Total (Material + Labour + Machinery, as printed)
SAY (Rs.) — final DAR rate |  |  |  |  | 348.6
17.71 | Providing and fixing PTMT liquid soap container 109 mm wide, 125 mm high and 112 mm distance from wall of standard shape with bracket of the
Rate basis: per no (source: cost for 1 no)
Code | Description | Unit | Quantity | Rate (Rs.) | Amount (Rs.)
7503 | PTMT Liquid Soap Container of 400ml capacity | each | 1 | 105
9988 | Carriage of materials and fixing charges | L.S. | 6.76 | 2
Resource Total (Material + Labour + Machinery, as printed)
SAY (Rs.) — final DAR rate |  |  |  |  | 158.55
17.72 | Providing and fixing PTMT towel ring trapezoidal shape 215 mm long, 200 mm wide with minimum distances of 37 mm from wall face with conceale
Rate basis: per nos (source: cost for 1 nos)
Code | Description | Unit | Quantity | Rate (Rs.) | Amount (Rs.)
7504 | PTMT - Towel Ring 215x200x37mm | each | 1 | 130
9988 | Carriage of materials and fixing charges | L.S. | 20.28 | 2
Resource Total (Material + Labour + Machinery, as printed)
SAY (Rs.) — final DAR rate |  |  |  |  | 228.2
17.73.1 | 450 mm long towel rail with total length of 495 mm, 78 mm wide and effective height of 88 mm, weighing not less than 170 gms
Rate basis: per no (source: cost for 1 no)
Code | Description | Unit | Quantity | Rate (Rs.) | Amount (Rs.)
8.23 | Rate as per SH: 8.23 | each | 2 | 33.9
7505 | PTMT Towel Rail (450mm) | each | 1 | 135
0588 | Chromium plated Brass screws 25 mm | 100 Nos | 6 | 180
9977 | Carriage of materials | L.S. | 4.16 | 2
0112 | Carpenter 2nd class | day | 0.17 | 679
0114 | Beldar | day | 0.17 | 558
Resource Total (Material + Labour + Machinery, as printed)
SAY (Rs.) — final DAR rate |  |  |  |  | 555.35
17.73.2 | 600 mm long towel rail with total length of 645 mm, width 78 mm and effective height of 88 mm, weighing not less than 190 gms.
Rate basis: per no (source: cost for 1 no)
Code | Description | Unit | Quantity | Rate (Rs.) | Amount (Rs.)
8.23 | Rate as per SH: 8.23 | each | 2 | 33.9
7506 | PTMT Towel Rail (600mm) | each | 1 | 165
0588 | Chromium plated Brass screws 25 mm | 100 Nos | 6 | 180
9977 | Carriage of materials | L.S. | 4.16 | 2
0112 | Carpenter 2nd class | day | 0.17 | 679
0114 | Beldar | day | 0.17 | 558
Resource Total (Material + Labour + Machinery, as printed)
SAY (Rs.) — final DAR rate |  |  |  |  | 595.5
17.74 | Providing and fixing PTMT shelf 440 mm long, 124 mm width and 36 mm height of approved quality and colour, weighing not less than 300 gms.
Rate basis: per no (source: cost for 1 no)
Code | Description | Unit | Quantity | Rate (Rs.) | Amount (Rs.)
8.23 | Rate as per SH: 8.23 | each | 2 | 33.9
7507 | PTMT Shelf 450x124x36mm | each | 1 | 200
0588 | Chromium plated Brass screws 25 mm | 100 Nos | 6 | 180
9977 | Carriage of materials | L.S. | 4.16 | 2
0112 | Carpenter 2nd class | day | 0.17 | 679
0114 | Beldar | day | 0.17 | 558
Resource Total (Material + Labour + Machinery, as printed)
SAY (Rs.) — final DAR rate |  |  |  |  | 642.3
17.75 | Providing and fixing PTMT 15 mm Urinal spreader size 95x69x100 mm with 1/2" BSP thread and shapes, weighing not less than 60 gms.
Rate basis: per no (source: cost for 1 no)
Code | Description | Unit | Quantity | Rate (Rs.) | Amount (Rs.)
7508 | PTMT Urinal Spreader 15mm | each | 1 | 76
9988 | Carriage of materials and fixing charges | L.S. | 6.76 | 2
Resource Total (Material + Labour + Machinery, as printed)
SAY (Rs.) — final DAR rate |  |  |  |  | 119.75
17.76.1 | 15 mm nominal bore, 80 mm long, 42 mm high and 30mm wide with BSP female threads weighing not less than 48 gms
Rate basis: per no (source: cost for 1 no)
Code | Description | Unit | Quantity | Rate (Rs.) | Amount (Rs.)
7858 | P.T.M.T. Urinal cock 15mm dia | each | 1 | 106.5
9988 | Carriage of materials and fixing charges | L.S. | 8.06 | 2
Resource Total (Material + Labour + Machinery, as printed)
SAY (Rs.) — final DAR rate |  |  |  |  | 164.05
17.77.1 | Total bracket length 580 mm of approved shape and design (for single 100 mm dia pipe)
Rate basis: per nos (source: cost for 5 nos)
Code | Description | Unit | Quantity | Rate (Rs.) | Amount (Rs.)
13.50.1 | Rate as per SH: 13.50.1 | sqm | 0.45 | 57.05
1007 | Structurals such as tees, angles channels and R.S. joists | quintal | 0.0686 | 4600
2205 | Carriage of Steel | tonne | 0.0068 | 92.24
0116 | Fitter (grade 1) | day | 0.033 | 738
0103 | Blacksmith 2nd class | day | 0.049 | 679
0114 | Beldar | day | 0.065 | 558
9999 | Sundries | L.S. | 1.35 | 2
Resource Total (Material + Labour + Machinery, as printed)
SAY (Rs.) — final DAR rate |  |  |  |  | 247.8
17.77.2 | Total bracket length 810 mm of approved shape and design (for two 100 mm dia pipes)
Rate basis: per nos (source: cost for 5 nos)
Code | Description | Unit | Quantity | Rate (Rs.) | Amount (Rs.)
13.50.1 | Rate as per SH: 13.50.1 | sqm | 0.71 | 57.05
1007 | Structurals such as tees,angles channels and R.S. joists | quintal | 0.1006 | 4600
2205 | Carriage of Steel | tonne | 0.01006 | 92.24
0116 | Fitter (grade 1) | day | 0.048 | 738
0103 | Blacksmith 2nd class | day | 0.072 | 679
0114 | Beldar | day | 0.096 | 558
9999 | Sundries | L.S. | 1.98 | 2
Resource Total (Material + Labour + Machinery, as printed)
SAY (Rs.) — final DAR rate |  |  |  |  | 302.35
17.77.3 | Total bracket length 1040 mm of approved shape and design (for three 100 mm dia pipes)
Rate basis: per nos (source: cost for 5 nos)
Code | Description | Unit | Quantity | Rate (Rs.) | Amount (Rs.)
13.50.1 | Rate as per SH: 13.50.1 | sqm | 0.97 | 57.05
1007 | Structurals such as tees,angles channels and R.S. joists | quintal | 0.1326 | 4600
2205 | Carriage of Steel | tonne | 0.01326 | 92.24
0116 | Fitter (grade 1) | day | 0.063 | 738
0103 | Blacksmith 2nd class | day | 0.095 | 679
0114 | Beldar | day | 0.126 | 558
9999 | Sundries | L.S. | 2.6 | 2
Resource Total (Material + Labour + Machinery, as printed)
SAY (Rs.) — final DAR rate |  |  |  |  | 356.7
17.78 | Providing and fixing white vitreous china extended wall mounting water closet of size 780x370x690 mm of approved shape including providing &
Rate basis: per pan (source: cost for 1 pan)
Code | Description | Unit | Quantity | Rate (Rs.) | Amount (Rs.)
7072 | Wall mounted water closet | each | 1 | 6000
7073 | Adjustable Vetrious China Cistern with fittings | each | 1 | 1900
1875 | White plastic seat (solid)with lid C.P.brass hinges and rubber buffers | each | 1 | 400
9977 | Carriage of materials | L.S. | 9.79 | 2
0116 | Fitter (grade 1) | day | 1 | 738
0123 | Mason (brick layer) 1st class | day | 1 | 738
0114 | Beldar | day | 1 | 558
Resource Total (Material + Labour + Machinery, as printed)
SAY (Rs.) — final DAR rate |  |  |  |  | 13852.45
17.79 | Providing & fixing white vitreous china water less urinal of size 600 x 330 x 315 mm having antibacterial /germs free ceramic surface, fixed
Rate basis: per pan (source: cost for 1 pan)
Code | Description | Unit | Quantity | Rate (Rs.) | Amount (Rs.)
7074 | White Vetrious China Waterless Urinal | each | 1 | 9650
7075 | Cistern with fittings for Waterless Urinal | each | 1 | 2290
9977 | Carriage of materials | L.S. | 9.79 | 2
0116 | Fitter (grade 1) | day | 0.5 | 738
0114 | Beldar | day | 0.5 | 558
Resource Total (Material + Labour + Machinery, as printed)
SAY (Rs.) — final DAR rate |  |  |  |  | 16868.15
17.80 | Providing and fixing white vitreous china battery based infrared sensor operated urinal of approx. size 610 x 390 x 370 mm having pre & post
Rate basis: per pan (source: cost for 1 pan)
Code | Description | Unit | Quantity | Rate (Rs.) | Amount (Rs.)
7076 | White Vetrious Urinal | each | 1 | 4500
9977 | Carriage of materials | L.S. | 9.79 | 2
0116 | Fitter (grade 1) | day | 0.5 | 738
0114 | Beldar | day | 0.5 | 558
Resource Total (Material + Labour + Machinery, as printed)
SAY (Rs.) — final DAR rate |  |  |  |  | 6913.9
17.81 | Providing and fixing floor mounted, white vitreous china single piece, double traps syphonic water closet of approved brand/make, shape, siz
Rate basis: per no (source: cost for 1 no)
Code | Description | Unit | Quantity | Rate (Rs.) | Amount (Rs.)
1966 | Floor mounted, white vitreous china single piece, double traps syphonic water closet of approved brand/make, shape, size and pattern including integrated white vitreous china cistern of capacity 10 litres with dual flushing system including all fittings and fixtures with seat cover, cistern fittings, nuts, bolts and gasket etc. | each | 1 | 9500
9977 | Carriage of material | L.S. | 9.79 | 2
0116 | Fitter (grade 1) | day | 1 | 738
0114 | Beldar | day | 1 | 558
0123 | Mason (brick layer) 1st class | day | 1 | 738
Resource Total (Material + Labour + Machinery, as printed)
SAY (Rs.) — final DAR rate |  |  |  |  | 15457.95

## 18_Water_Supply
SUB-HEAD 18: WATER SUPPLY
556 priced items. Amount and SAY are live Excel formulas computed from the Quantity x Rate figures below - edit any Quantity or Rate and the item's rate recalculates.
18.1.1 | 1216 (16 mm OD) pipe
Rate basis: per metre (source: cost for 10 metre)
Code | Description | Unit | Quantity | Rate (Rs.) | Amount (Rs.)
8300 | 1216 mm PE-AL-PE Composit pressure pipe | metre | 10 | 62
9999 | Cement, sand and grit | L.S. | 2.73 | 2
0116 | Fitter (grade 1) | day | 0.33 | 738
0117 | Assistant Fitter or 2nd class Fitter | day | 0.66 | 679
0114 | Beldar | day | 0.66 | 558
Resource Total (Material + Labour + Machinery, as printed)
SAY (Rs.) — final DAR rate |  |  |  |  | 250.4
18.1.2 | 1620 (20 mm OD) pipe
Rate basis: per metre (source: cost for 10 metre)
Code | Description | Unit | Quantity | Rate (Rs.) | Amount (Rs.)
8301 | 1620 mm PE-AL-PE Composit pressure pipe | metre | 10 | 78
9999 | Cement, sand and grit | L.S. | 2.73 | 2
0116 | Fitter (grade 1) | day | 0.33 | 738
0117 | Assistant Fitter or 2nd class Fitter | day | 0.82 | 679
0114 | Beldar | day | 0.66 | 558
Resource Total (Material + Labour + Machinery, as printed)
SAY (Rs.) — final DAR rate |  |  |  |  | 292.75
18.1.3 | 2025 (25 mm OD) pipe
Rate basis: per metre (source: cost for 10 metre)
Code | Description | Unit | Quantity | Rate (Rs.) | Amount (Rs.)
8302 | 2025 mm PE-AL-PE Composit pressure pipe | metre | 10 | 110
9999 | Cement, sand and grit | L.S. | 2.73 | 2
0116 | Fitter (grade 1) | day | 0.33 | 738
0117 | Assistant Fitter or 2nd class Fitter | day | 0.98 | 679
0114 | Beldar | day | 0.66 | 558
Resource Total (Material + Labour + Machinery, as printed)
SAY (Rs.) — final DAR rate |  |  |  |  | 362.95
18.1.4 | 2532 (32 mm OD) pipe
Rate basis: per metre (source: cost for 10 metre)
Code | Description | Unit | Quantity | Rate (Rs.) | Amount (Rs.)
8303 | 2532 mm PE-AL-PE Composit pressure pipe | metre | 10 | 157
9999 | Cement, sand and grit | L.S. | 4.16 | 2
0116 | Fitter (grade 1) | day | 0.33 | 738
0117 | Assistant Fitter or 2nd class Fitter | day | 0.98 | 679
0114 | Beldar | day | 0.98 | 558
Resource Total (Material + Labour + Machinery, as printed)
SAY (Rs.) — final DAR rate |  |  |  |  | 468.95
18.1.5 | 3240 (40 mm OD) pipe
Rate basis: per metre (source: cost for 10 metre)
Code | Description | Unit | Quantity | Rate (Rs.) | Amount (Rs.)
8304 | 3240 mm PE-AL-PE Composit pressure pipe | metre | 10 | 235
9999 | Cement, sand and grit | L.S. | 5.33 | 2
0116 | Fitter (grade 1) | day | 0.33 | 738
0117 | Assistant Fitter or 2nd class Fitter | day | 1.31 | 679
0114 | Beldar | day | 1.31 | 558
Resource Total (Material + Labour + Machinery, as printed)
SAY (Rs.) — final DAR rate |  |  |  |  | 659.55
18.1.6 | 4050 (50 mm OD) pipe
Rate basis: per metre (source: cost for 10 metre)
Code | Description | Unit | Quantity | Rate (Rs.) | Amount (Rs.)
8305 | 4050 mm PE-AL-PE Composit pressure pipe | metre | 10 | 330
9999 | Cement, sand and grit | L.S. | 5.33 | 2
0116 | Fitter (grade 1) | day | 0.33 | 738
0117 | Assistant Fitter or 2nd class Fitter | day | 1.31 | 679
0114 | Beldar | day | 1.31 | 558
Resource Total (Material + Labour + Machinery, as printed)
SAY (Rs.) — final DAR rate |  |  |  |  | 824.8
18.2.1 | 1216 (16 mm OD) pipe
Rate basis: per metre (source: cost for 10 metre)
Code | Description | Unit | Quantity | Rate (Rs.) | Amount (Rs.)
18.78 | Rate as per SH: 18.78 | metre | 10 | 154.15
8300 | 1216 mm PE-AL-PE Composit pressure pipe | metre | 10 | 62
0116 | Fitter (grade 1) | day | 0.33 | 738
0117 | Assistant Fitter or 2nd class Fitter | day | 0.66 | 679
0114 | Beldar | day | 0.66 | 558
Resource Total (Material + Labour + Machinery, as printed)
SAY (Rs.) — final DAR rate |  |  |  |  | 441.15
18.2.2 | 1620 (20 mm OD) pipe
Rate basis: per metre (source: cost for 10 metre)
Code | Description | Unit | Quantity | Rate (Rs.) | Amount (Rs.)
18.78 | Rate as per SH: 18.78 | metre | 10 | 154.15
8301 | 1620 mm PE-AL-PE Composit pressure pipe | metre | 10 | 78
0116 | Fitter (grade 1) | day | 0.33 | 738
0117 | Assistant Fitter or 2nd class Fitter | day | 0.66 | 679
0114 | Beldar | day | 0.66 | 558
Resource Total (Material + Labour + Machinery, as printed)
SAY (Rs.) — final DAR rate |  |  |  |  | 478.6
18.2.3 | 2025 (25 mm OD) pipe
Rate basis: per metre (source: cost for 10 metre)
Code | Description | Unit | Quantity | Rate (Rs.) | Amount (Rs.)
18.78 | Rate as per SH: 18.78 | metre | 10 | 154.15
8302 | 2025 mm PE-AL-PE Composit pressure pipe | metre | 10 | 110
0116 | Fitter (grade 1) | day | 0.33 | 738
0117 | Assistant Fitter or 2nd class Fitter | day | 0.66 | 679
0114 | Beldar | day | 0.66 | 558
Resource Total (Material + Labour + Machinery, as printed)
SAY (Rs.) — final DAR rate |  |  |  |  | 553.5
18.2.4 | 2532 (32 mm OD) pipe
Rate basis: per metre (source: cost for 10 metre)
Code | Description | Unit | Quantity | Rate (Rs.) | Amount (Rs.)
18.78 | Rate as per SH: 18.78 | metre | 10 | 154.15
8303 | 2532 mm PE-AL-PE Composit pressure pipe | metre | 10 | 157
0116 | Fitter (grade 1) | day | 0.33 | 738
0117 | Assistant Fitter or 2nd class Fitter | day | 0.66 | 679
0114 | Beldar | day | 0.66 | 558
Resource Total (Material + Labour + Machinery, as printed)
SAY (Rs.) — final DAR rate |  |  |  |  | 663.55
18.3.1 | 1216 (16 mm OD) pipe
Rate basis: per metre (source: cost for 10 metre)
Code | Description | Unit | Quantity | Rate (Rs.) | Amount (Rs.)
8300 | 1216 mm PE-AL-PE Composit pressure pipe | metre | 10 | 62
0116 | Fitter (grade 1) | day | 0.08 | 738
0114 | Beldar | day | 0.16 | 558
0114 | Beldar | day | 0.66 | 558
0115 | Coolie | day | 0.66 | 558
Resource Total (Material + Labour + Machinery, as printed)
SAY (Rs.) — final DAR rate |  |  |  |  | 226.25
18.3.2 | 1620 (20 mm OD ) pipe
Rate basis: per metre (source: cost for 10 metre)
Code | Description | Unit | Quantity | Rate (Rs.) | Amount (Rs.)
8301 | 1620 mm PE-AL-PE Composit pressure pipe | metre | 10 | 78
0116 | Fitter (grade 1) | day | 0.08 | 738
0114 | Beldar | day | 0.16 | 558
0114 | Beldar | day | 0.66 | 558
0115 | Coolie | day | 0.66 | 558
Resource Total (Material + Labour + Machinery, as printed)
SAY (Rs.) — final DAR rate |  |  |  |  | 254.05
18.3.3 | 2025 (25 mm OD ) pipe
Rate basis: per metre (source: cost for 10 metre)
Code | Description | Unit | Quantity | Rate (Rs.) | Amount (Rs.)
8302 | 2025 mm PE-AL-PE Composit pressure pipe | metre | 10 | 110
0116 | Fitter (grade 1) | day | 0.08 | 738
0114 | Beldar | day | 0.16 | 558
0114 | Beldar | day | 0.66 | 558
0115 | Coolie | day | 0.66 | 558
Resource Total (Material + Labour + Machinery, as printed)
SAY (Rs.) — final DAR rate |  |  |  |  | 309.7
18.3.4 | 2532 (32 mm OD ) pipe
Rate basis: per metre (source: cost for 10 metre)
Code | Description | Unit | Quantity | Rate (Rs.) | Amount (Rs.)
8303 | 2532 mm PE-AL-PE Composit pressure pipe | metre | 10 | 157
0116 | Fitter (grade 1) | day | 0.08 | 738
0114 | Beldar | day | 0.16 | 558
0114 | Beldar | day | 0.66 | 558
0115 | Coolie | day | 0.66 | 558
Resource Total (Material + Labour + Machinery, as printed)
SAY (Rs.) — final DAR rate |  |  |  |  | 391.45
18.3.5 | 3240 (40 mm OD ) pipe
Rate basis: per metre (source: cost for 10 metre)
Code | Description | Unit | Quantity | Rate (Rs.) | Amount (Rs.)
8304 | 3240 mm PE-AL-PE Composit pressure pipe | metre | 10 | 235
0116 | Fitter (grade 1) | day | 0.16 | 738
0114 | Beldar | day | 0.33 | 558
0114 | Beldar | day | 0.66 | 558
0115 | Coolie | day | 0.66 | 558
Resource Total (Material + Labour + Machinery, as printed)
SAY (Rs.) — final DAR rate |  |  |  |  | 547.7
18.3.6 | 4050 (50 mm OD ) pipe
Rate basis: per metre (source: cost for 10 metre)
Code | Description | Unit | Quantity | Rate (Rs.) | Amount (Rs.)
8305 | 4050 mm PE-AL-PE Composit pressure pipe | metre | 10 | 330
0116 | Fitter (grade 1) | day | 0.16 | 738
0114 | Beldar | day | 0.33 | 558
0114 | Beldar | day | 0.66 | 558
0115 | Coolie | day | 0.66 | 558
Resource Total (Material + Labour + Machinery, as printed)
SAY (Rs.) — final DAR rate |  |  |  |  | 712.95
18.4.1 | PN - 16 Pipe, 20mm OD (SDR-7.4)
Rate basis: per metre (source: cost for 10 metre)
Code | Description | Unit | Quantity | Rate (Rs.) | Amount (Rs.)
8626 | Poly propylene- Random - Co - Polymer (PPR) pipes PN-16 (SDR 7.4) - 20 mm Outer dia | metre | 10 | 43.27
9999 | Cement, Sand and grit | L.S. | 2.73 | 2
0116 | Fitter (grade 1) | day | 0.33 | 738
0117 | Assistant Fitter or 2nd class Fitter | day | 0.82 | 679
0114 | Beldar | day | 0.66 | 558
Resource Total (Material + Labour + Machinery, as printed)
SAY (Rs.) — final DAR rate |  |  |  |  | 232.35
18.4.2 | PN - 16 Pipe, 25mm OD (SDR-7.4)
Rate basis: per metre (source: cost for 10 metre)
Code | Description | Unit | Quantity | Rate (Rs.) | Amount (Rs.)
8627 | Poly propylene- Random - Co - Polymer (PPR) pipes PN-16 (SDR 7.4) - 25 mm Outer dia | metre | 10 | 66.8
9999 | Cement,Sand and grit | L.S. | 2.73 | 2
0116 | Fitter (grade 1) | day | 0.33 | 738
0117 | Assistant Fitter or 2nd class Fitter | day | 0.98 | 679
0114 | Beldar | day | 0.66 | 558
Resource Total (Material + Labour + Machinery, as printed)
SAY (Rs.) — final DAR rate |  |  |  |  | 287.8
18.4.3 | PN - 16 Pipe, 32mm OD (SDR-7.4)
Rate basis: per metre (source: cost for 10 metre)
Code | Description | Unit | Quantity | Rate (Rs.) | Amount (Rs.)
8628 | Poly propylene- Random - Co - Polymer (PPR) pipes PN-16 (SDR 7.4) - 32 mm Outer dia | metre | 10 | 107.47
9999 | Cement, Sand and grit | L.S. | 4.16 | 2
0116 | Fitter (grade 1) | day | 0.33 | 738
0117 | Assistant Fitter or 2nd class Fitter | day | 0.98 | 679
0114 | Beldar | day | 0.66 | 558
Resource Total (Material + Labour + Machinery, as printed)
SAY (Rs.) — final DAR rate |  |  |  |  | 344.55
18.4.4 | PN - 16 Pipe, 40mm OD (SDR-7.4)
Rate basis: per metre (source: cost for 10 metre)
Code | Description | Unit | Quantity | Rate (Rs.) | Amount (Rs.)
8629 | Poly propylene- Random - Co - Polymer (PPR) pipes PN-16 (SDR 7.4) - 40 mm Outer dia | metre | 10 | 161.07
9999 | Cement, Sand and grit | L.S. | 5.33 | 2
0116 | Fitter (grade 1) | day | 0.33 | 738
0117 | Assistant Fitter or 2nd class Fitter | day | 1.31 | 679
0114 | Beldar | day | 1.31 | 558
Resource Total (Material + Labour + Machinery, as printed)
SAY (Rs.) — final DAR rate |  |  |  |  | 498.65
18.4.5 | PN - 10 Pipe, 50mm OD (SDR-11)
Rate basis: per metre (source: cost for 10 metre)
Code | Description | Unit | Quantity | Rate (Rs.) | Amount (Rs.)
8630 | Poly propylene- Random - Co - Polymer (PPR) pipes PN-10 (SDR 11) - 50 mm Outer dia | metre | 10 | 252.22
9999 | Cement, Sand and grit | L.S. | 5.33 | 2
0116 | Fitter (grade 1) | day | 0.33 | 738
0117 | Assistant Fitter or 2nd class Fitter | day | 1.31 | 679
0114 | Beldar | day | 1.31 | 558
Resource Total (Material + Labour + Machinery, as printed)
SAY (Rs.) — final DAR rate |  |  |  |  | 638.9
18.5.1 | PN - 16 Pipe, 20mm OD (SDR-7.4)
Rate basis: per metre (source: cost for 10 metre)
Code | Description | Unit | Quantity | Rate (Rs.) | Amount (Rs.)
18.78 | Rate as per SH: 18.78 | metre | 10 | 154.15
8626 | Poly propylene- Random - Co - Polymer (PPR) pipes PN-16 (SDR 7.4) - 20 mm Outer dia | metre | 10 | 43.27
0116 | Fitter (grade 1) | day | 0.33 | 738
0117 | Assistant Fitter or 2nd class Fitter | day | 0.66 | 679
0114 | Beldar | day | 0.66 | 558
Resource Total (Material + Labour + Machinery, as printed)
SAY (Rs.) — final DAR rate |  |  |  |  | 394.85
18.5.2 | PN - 16 Pipe, 25mm OD (SDR-7.4)
Rate basis: per metre (source: cost for 10 metre)
Code | Description | Unit | Quantity | Rate (Rs.) | Amount (Rs.)
18.78 | Rate as per SH: 18.78 | metre | 10 | 154.15
8627 | Poly propylene- Random - Co - Polymer (PPR) pipes PN-16 (SDR 7.4) - 25 mm Outer dia | metre | 10 | 66.8
0116 | Fitter (grade 1) | day | 0.33 | 738
0117 | Assistant Fitter or 2nd class Fitter | day | 0.66 | 679
0114 | Beldar | day | 0.66 | 558
Resource Total (Material + Labour + Machinery, as printed)
SAY (Rs.) — final DAR rate |  |  |  |  | 452.35
18.5.3 | PN - 16 Pipe, 32mm OD (SDR-7.4)
Rate basis: per metre (source: cost for 10 metre)
Code | Description | Unit | Quantity | Rate (Rs.) | Amount (Rs.)
18.78 | Rate as per SH: 18.78 | metre | 10 | 154.15
8628 | Poly propylene- Random - Co - Polymer (PPR) pipes PN-16 (SDR 7.4) - 32 mm Outer dia | metre | 10 | 107.47
0116 | Fitter (grade 1) | day | 0.33 | 738
0117 | Assistant Fitter or 2nd class Fitter | day | 0.66 | 679
0114 | Beldar | day | 0.66 | 558
Resource Total (Material + Labour + Machinery, as printed)
SAY (Rs.) — final DAR rate |  |  |  |  | 511.65
18.6.1 | PN - 16 Pipe, 20mm OD (SDR-7.4)
Rate basis: per metre (source: cost for 10 metre)
Code | Description | Unit | Quantity | Rate (Rs.) | Amount (Rs.)
8626 | Poly propylene- Random - Co - Polymer (PPR) pipes PN-16 (SDR 7.4) - 20 mm Outer dia | metre | 10 | 43.27
0116 | Fitter (grade 1) | day | 0.08 | 738
0114 | Beldar | day | 0.16 | 558
0114 | Beldar | day | 0.66 | 558
0115 | Coolie | day | 0.66 | 558
Resource Total (Material + Labour + Machinery, as printed)
SAY (Rs.) — final DAR rate |  |  |  |  | 187.85
18.6.2 | PN - 16 Pipe, 25 mm OD (SDR-7.4)
Rate basis: per metre (source: cost for 10 metre)
Code | Description | Unit | Quantity | Rate (Rs.) | Amount (Rs.)
8627 | Poly propylene- Random - Co - Polymer (PPR) pipes PN-16 (SDR 7.4) - 25 mm Outer dia | metre | 10 | 66.8
0116 | Fitter (grade 1) | day | 0.12 | 738
0114 | Beldar | day | 0.25 | 558
0114 | Beldar | day | 0.66 | 558
0115 | Coolie | day | 0.66 | 558
Resource Total (Material + Labour + Machinery, as printed)
SAY (Rs.) — final DAR rate |  |  |  |  | 236.3
18.6.3 | PN - 16 Pipe, 32 mm OD (SDR-7.4)
Rate basis: per metre (source: cost for 10 metre)
Code | Description | Unit | Quantity | Rate (Rs.) | Amount (Rs.)
8628 | Poly propylene- Random - Co - Polymer (PPR) pipes PN-16 (SDR 7.4) - 32 mm Outer dia | metre | 10 | 107.47
0116 | Fitter (grade 1) | day | 0.12 | 738
0114 | Beldar | day | 0.25 | 558
0114 | Beldar | day | 0.66 | 558
0115 | Coolie | day | 0.66 | 558
Resource Total (Material + Labour + Machinery, as printed)
SAY (Rs.) — final DAR rate |  |  |  |  | 301.6
18.6.4 | PN - 16 Pipe, 40 mm OD (SDR-7.4)
Rate basis: per metre (source: cost for 10 metre)
Code | Description | Unit | Quantity | Rate (Rs.) | Amount (Rs.)
8629 | Poly propylene- Random - Co - Polymer (PPR) pipes PN-16 (SDR 7.4) - 40 mm Outer dia | metre | 10 | 161.07
0116 | Fitter (grade 1) | day | 0.16 | 738
0114 | Beldar | day | 0.33 | 558
0114 | Beldar | day | 0.66 | 558
0115 | Coolie | day | 0.66 | 558
Resource Total (Material + Labour + Machinery, as printed)
SAY (Rs.) — final DAR rate |  |  |  |  | 397.6
18.6.5 | PN - 10 Pipe, 50 mm OD (SDR-11)
Rate basis: per metre (source: cost for 10 metre)
Code | Description | Unit | Quantity | Rate (Rs.) | Amount (Rs.)
8630 | Poly propylene- Random - Co - Polymer (PPR) pipes PN-10 (SDR 11) - 50 mm Outer dia | metre | 10 | 252.22
0116 | Fitter (grade 1) | day | 0.16 | 738
0114 | Beldar | day | 0.33 | 558
0114 | Beldar | day | 0.66 | 558
0115 | Coolie | day | 0.66 | 558
Resource Total (Material + Labour + Machinery, as printed)
SAY (Rs.) — final DAR rate |  |  |  |  | 543.95
18.6.6 | PN - 10 Pipe, 63 mm OD (SDR-11)
Rate basis: per metre (source: cost for 10 metre)
Code | Description | Unit | Quantity | Rate (Rs.) | Amount (Rs.)
8631 | Poly propylene- Random - Co - Polymer (PPR) pipes PN-10 (SDR 11) - 63 mm Outer dia | metre | 10 | 281.73
0116 | Fitter (grade 1) | day | 0.25 | 738
0114 | Beldar | day | 0.66 | 558
0114 | Beldar | day | 0.66 | 558
0115 | coolie | day | 0.66 | 558
Resource Total (Material + Labour + Machinery, as printed)
SAY (Rs.) — final DAR rate |  |  |  |  | 624.85
18.6.7 | PN - 10 Pipe, 75 mm OD (SDR-11)
Rate basis: per metre (source: cost for 10 metre)
Code | Description | Unit | Quantity | Rate (Rs.) | Amount (Rs.)
8632 | Poly propylene- Random - Co - Polymer (PPR) pipes PN-10 (SDR 11) - 75 mm Outer dia | metre | 10 | 418.18
0116 | Fitter (grade 1) | day | 0.25 | 738
0114 | Beldar | day | 0.66 | 558
0114 | Beldar | day | 0.66 | 558
0115 | Coolie | day | 0.66 | 558
Resource Total (Material + Labour + Machinery, as printed)
SAY (Rs.) — final DAR rate |  |  |  |  | 843.9
18.6.8 | PN - 10 Pipe, 90 mm OD (SDR-11)
Rate basis: per metre (source: cost for 10 metre)
Code | Description | Unit | Quantity | Rate (Rs.) | Amount (Rs.)
8633 | Poly propylene- Random - Co - Polymer (PPR) pipes PN-10 (SDR 11) - 90 mm Outer dia | metre | 10 | 597.63
0116 | Fitter (grade 1) | day | 0.37 | 738
0114 | Beldar | day | 0.97 | 558
0114 | Beldar | day | 0.8 | 558
0115 | Beldar | day | 0.8 | 558
Resource Total (Material + Labour + Machinery, as printed)
SAY (Rs.) — final DAR rate |  |  |  |  | 1187.9
18.6.9 | PN - 10 Pipe, 110 mm OD (SDR-11)
Rate basis: per metre (source: cost for 10 metre)
Code | Description | Unit | Quantity | Rate (Rs.) | Amount (Rs.)
8634 | Poly propylene- Random - Co - Polymer (PPR) pipes PN-10 (SDR 11) - 110 mm Outer dia | metre | 10 | 885.83
0116 | Fitter (grade 1) | day | 0.37 | 738
0114 | Beldar | day | 0.97 | 558
0114 | Beldar | day | 0.8 | 558
0115 | Coolie | day | 0.8 | 558
Resource Total (Material + Labour + Machinery, as printed)
SAY (Rs.) — final DAR rate |  |  |  |  | 1650.6
18.6.10 | PN - 10 Pipe, 160 mm OD (SDR-11)
Rate basis: per metre (source: cost for 10 metre)
Code | Description | Unit | Quantity | Rate (Rs.) | Amount (Rs.)
8635 | Poly propylene- Random - Co - Polymer (PPR) pipes PN-10 (SDR 11) - 160 mm Outer dia | metre | 10 | 2557.3
0116 | Fitter (grade 1) | day | 0.58 | 738
0114 | Beldar | day | 1.54 | 558
0114 | Beldar | day | 1.2 | 558
0115 | Coolie | day | 1.2 | 558
8306 | PPR Union 20mm | each | 1 | 48
9999 | Carriage of materials and sundries | L.S. | 1.82 | 2
0116 | Fitter (grade 1) | day | 0.11 | 738
0114 | Beldar | day | 0.11 | 558
8307 | PPR Union 25mm | each | 1 | 97
9999 | Carriage of materials and sundries | L.S. | 1.82 | 2
0116 | Fitter (grade 1) | day | 0.11 | 738
0114 | Beldar | day | 0.11 | 558
8308 | PPR Union 32mm | each | 1 | 137.2
9999 | Carriage of materials and sundries | L.S. | 1.82 | 2
0116 | Fitter (grade 1) | day | 0.11 | 738
0114 | Beldar | day | 0.11 | 558
8309 | PPR Union 40mm | each | 1 | 184.8
9999 | Carriage of materials and sundries | L.S. | 1.82 | 2
0116 | Fitter (grade 1) | day | 0.11 | 738
0114 | Beldar | day | 0.11 | 558
8310 | PPR Union 50mm | each | 1 | 352.8
9999 | Carriage of materials and sundries | L.S. | 1.82 | 2
0116 | Fitter (grade 1) | day | 0.11 | 738
0114 | Beldar | day | 0.11 | 558
8311 | PPR Union 63mm | each | 1 | 483.6
9999 | Carriage of materials and sundries | L.S. | 1.82 | 2
0116 | Fitter (grade 1) | day | 0.11 | 738
0114 | Beldar | day | 0.11 | 558
8312 | PPR Union 75mm | each | 1 | 933
9999 | Carriage of materials and sundries | L.S. | 1.82 | 2
0116 | Fitter (grade 1) | day | 0.11 | 738
0114 | Beldar | day | 0.11 | 558
Resource Total (Material + Labour + Machinery, as printed)
SAY (Rs.) — final DAR rate |  |  |  |  | 1443.9
18.7.1 | 15 mm nominal outer dia Pipes
Rate basis: per metre (source: cost for 10 metre)
Code | Description | Unit | Quantity | Rate (Rs.) | Amount (Rs.)
8636 | Chlorinated Polyvinyl - chloride (CPVC) pipe 15 mm outer dia. | metre | 10 | 48.55
9999 | Cement, sand and grit etc. | L.S. | 2.73 | 2
0116 | Fitter (grade 1) | day | 0.33 | 738
0117 | Assistant Fitter or 2nd class Fitter | day | 0.82 | 679
0114 | Beldar | day | 0.66 | 558
Resource Total (Material + Labour + Machinery, as printed)
SAY (Rs.) — final DAR rate |  |  |  |  | 241.55
18.7.2 | 20 mm nominal outer dia Pipes
Rate basis: per metre (source: cost for 10 metre)
Code | Description | Unit | Quantity | Rate (Rs.) | Amount (Rs.)
8637 | Chlorinated Polyvinyl - chloride (CPVC) pipe 20 mm outer dia. | metre | 10 | 77.8
9999 | Cement, sand and grit etc. | L.S. | 2.73 | 2
0116 | Fitter (grade 1) | day | 0.33 | 738
0117 | Assistant Fitter or 2nd class Fitter | day | 0.98 | 679
0114 | Beldar | day | 0.66 | 558
Resource Total (Material + Labour + Machinery, as printed)
SAY (Rs.) — final DAR rate |  |  |  |  | 306.95
18.7.3 | 25 mm nominal outer dia Pipes
Rate basis: per metre (source: cost for 10 metre)
Code | Description | Unit | Quantity | Rate (Rs.) | Amount (Rs.)
8638 | Chlorinated Polyvinyl - chloride (CPVC) pipe 25 mm outer dia. | metre | 10 | 113.6
9999 | Cement, sand and grit etc. | L.S. | 2.73 | 2
0116 | Fitter (grade 1) | day | 0.33 | 738
0117 | Assistant Fitter or 2nd class Fitter | day | 0.98 | 679
0114 | Beldar | day | 0.66 | 558
Resource Total (Material + Labour + Machinery, as printed)
SAY (Rs.) — final DAR rate |  |  |  |  | 369.2
18.7.4 | 32 mm nominal outer dia Pipes
Rate basis: per metre (source: cost for 10 metre)
Code | Description | Unit | Quantity | Rate (Rs.) | Amount (Rs.)
8639 | Chlorinated Polyvinyl - chloride (CPVC) pipe 32 mm outer dia. | metre | 10 | 163.65
9999 | Cement, sand and grit etc. | L.S. | 4.16 | 2
0116 | Fitter (grade 1) | day | 0.33 | 738
0117 | Assistant Fitter or 2nd class Fitter | day | 0.98 | 679
0114 | Beldar | day | 0.98 | 558
Resource Total (Material + Labour + Machinery, as printed)
SAY (Rs.) — final DAR rate |  |  |  |  | 480.55
18.7.5 | 40 mm nominal outer dia Pipes
Rate basis: per metre (source: cost for 10 metre)
Code | Description | Unit | Quantity | Rate (Rs.) | Amount (Rs.)
8640 | Chlorinated Polyvinyl - chloride (CPVC) pipe 40 mm outer dia. | metre | 10 | 228.7
9999 | Cement, sand and grit etc. | L.S. | 5.33 | 2
0116 | Fitter (grade 1) | day | 0.33 | 738
0117 | Assistant Fitter or 2nd class Fitter | day | 1.31 | 679
0114 | Beldar | day | 1.31 | 558
Resource Total (Material + Labour + Machinery, as printed)
SAY (Rs.) — final DAR rate |  |  |  |  | 648.6
18.7.6 | 50 mm nominal outer dia Pipes
Rate basis: per metre (source: cost for 10 metre)
Code | Description | Unit | Quantity | Rate (Rs.) | Amount (Rs.)
8641 | Chlorinated Polyvinyl - chloride (CPVC) pipe 50 mm outer dia. | metre | 10 | 375.25
9999 | Cement, sand and grit etc. | L.S. | 5.33 | 2
0116 | Fitter (grade 1) | day | 0.33 | 738
0117 | Assistant Fitter or 2nd class Fitter | day | 1.31 | 679
0114 | Beldar | day | 1.31 | 558
Resource Total (Material + Labour + Machinery, as printed)
SAY (Rs.) — final DAR rate |  |  |  |  | 903.5
18.8.1 | 15 mm nominal outer dia Pipes
Rate basis: per metre (source: cost for 10 metre)
Code | Description | Unit | Quantity | Rate (Rs.) | Amount (Rs.)
18.78 | Rate as per SH: 18.78 | metre | 10 | 154.15
8636 | Chlorinated Polyvinyl - chloride (CPVC) pipe 15 mm outer dia. | metre | 10 | 48.55
0116 | Fitter (grade 1) | day | 0.33 | 738
0117 | Assistant Fitter or 2nd class Fitter | day | 0.66 | 679
0114 | Beldar | day | 0.66 | 558
Resource Total (Material + Labour + Machinery, as printed)
SAY (Rs.) — final DAR rate |  |  |  |  | 409.65
18.8.2 | 20 mm nominal outer dia Pipes
Rate basis: per metre (source: cost for 10 metre)
Code | Description | Unit | Quantity | Rate (Rs.) | Amount (Rs.)
18.78 | Rate as per SH: 18.78 | metre | 10 | 154.15
8637 | Chlorinated Polyvinyl - chloride (CPVC) pipe 20 mm outer dia. | metre | 10 | 77.8
0116 | Fitter (grade 1) | day | 0.33 | 738
0117 | Assistant Fitter or 2nd class Fitter | day | 0.66 | 679
0114 | Beldar | day | 0.66 | 558
Resource Total (Material + Labour + Machinery, as printed)
SAY (Rs.) — final DAR rate |  |  |  |  | 478.15
18.8.3 | 25 mm nominal outer dia Pipes
Rate basis: per metre (source: cost for 10 metre)
Code | Description | Unit | Quantity | Rate (Rs.) | Amount (Rs.)
18.78 | Rate as per SH: 18.78 | metre | 10 | 154.15
8638 | Chlorinated Polyvinyl - chloride (CPVC) pipe 25 mm outer dia. | metre | 10 | 113.6
0116 | Fitter (grade 1) | day | 0.33 | 738
0117 | Assistant Fitter or 2nd class Fitter | day | 0.66 | 679
0114 | Beldar | day | 0.66 | 558
Resource Total (Material + Labour + Machinery, as printed)
SAY (Rs.) — final DAR rate |  |  |  |  | 561.95
18.8.4 | 32 mm nominal outer dia Pipes
Rate basis: per metre (source: cost for 10 metre)
Code | Description | Unit | Quantity | Rate (Rs.) | Amount (Rs.)
18.78 | Rate as per SH: 18.78 | metre | 10 | 154.15
8639 | Chlorinated Polyvinyl - chloride (CPVC) pipe 32 mm outer dia. | metre | 10 | 163.65
0116 | Fitter (grade 1) | day | 0.33 | 738
0117 | Assistant Fitter or 2nd class Fitter | day | 0.66 | 679
0114 | Beldar | day | 0.66 | 558
Resource Total (Material + Labour + Machinery, as printed)
SAY (Rs.) — final DAR rate |  |  |  |  | 679.15
18.9.1 | 15 mm nominal outer dia Pipes
Rate basis: per metre (source: cost for 10 metre)
Code | Description | Unit | Quantity | Rate (Rs.) | Amount (Rs.)
8636 | Chlorinated Polyvinyl - chloride (CPVC) pipe 15 mm outer dia. | metre | 10 | 48.55
0116 | Fitter (grade 1) | day | 0.08 | 738
0114 | Beldar | day | 0.16 | 558
0114 | Beldar | day | 0.66 | 558
0115 | Coolie | day | 0.66 | 558
Resource Total (Material + Labour + Machinery, as printed)
SAY (Rs.) — final DAR rate |  |  |  |  | 202.85
18.9.2 | 20 mm nominal outer dia Pipes
Rate basis: per metre (source: cost for 10 metre)
Code | Description | Unit | Quantity | Rate (Rs.) | Amount (Rs.)
8637 | Chlorinated Polyvinyl - chloride (CPVC) pipe 20 mm outer dia. | metre | 10 | 77.8
0116 | Fitter (grade 1) | day | 0.08 | 738
0114 | Beldar | day | 0.16 | 558
0114 | Beldar | day | 0.66 | 558
0115 | Coolie | day | 0.66 | 558
Resource Total (Material + Labour + Machinery, as printed)
SAY (Rs.) — final DAR rate |  |  |  |  | 253.7
18.9.3 | 25 mm nominal outer dia Pipes
Rate basis: per metre (source: cost for 10 metre)
Code | Description | Unit | Quantity | Rate (Rs.) | Amount (Rs.)
8638 | Chlorinated Polyvinyl - chloride (CPVC) pipe 25 mm outer dia. | metre | 10 | 113.6
0116 | Fitter (grade 1) | day | 0.12 | 738
0114 | Beldar | day | 0.25 | 558
0114 | Beldar | day | 0.66 | 558
0115 | Coolie | day | 0.66 | 558
Resource Total (Material + Labour + Machinery, as printed)
SAY (Rs.) — final DAR rate |  |  |  |  | 326.65
18.9.4 | 32 mm nominal outer dia Pipes
Rate basis: per metre (source: cost for 10 metre)
Code | Description | Unit | Quantity | Rate (Rs.) | Amount (Rs.)
8639 | Chlorinated Polyvinyl - chloride (CPVC) pipe 32 mm outer dia. | metre | 10 | 163.65
0116 | Fitter (grade 1) | day | 0.12 | 738
0114 | Beldar | day | 0.25 | 558
0114 | Beldar | day | 0.66 | 558
0115 | Coolie | day | 0.66 | 558
Resource Total (Material + Labour + Machinery, as printed)
SAY (Rs.) — final DAR rate |  |  |  |  | 413.7
18.9.5 | 40 mm nominal outer dia Pipes
Rate basis: per metre (source: cost for 10 metre)
Code | Description | Unit | Quantity | Rate (Rs.) | Amount (Rs.)
8640 | Chlorinated Polyvinyl - chloride (CPVC) pipe 40 mm outer dia. | metre | 10 | 228.7
0116 | Fitter (grade 1) | day | 0.16 | 738
0114 | Beldar | day | 0.33 | 558
0114 | Beldar | day | 0.66 | 558
0115 | Coolie | day | 0.66 | 558
Resource Total (Material + Labour + Machinery, as printed)
SAY (Rs.) — final DAR rate |  |  |  |  | 536.75
18.9.6 | 50 mm nominal outer dia Pipes
Rate basis: per metre (source: cost for 10 metre)
Code | Description | Unit | Quantity | Rate (Rs.) | Amount (Rs.)
8641 | Chlorinated Polyvinyl - chloride (CPVC) pipe 50 mm outer dia. | metre | 10 | 375.25
0116 | Fitter (grade 1) | day | 0.16 | 738
0114 | Beldar | day | 0.33 | 558
0114 | Beldar | day | 0.66 | 558
0115 | Coolie | day | 0.66 | 558
Resource Total (Material + Labour + Machinery, as printed)
SAY (Rs.) — final DAR rate |  |  |  |  | 791.65
18.9.7 | 62.50 mm nominal inner dia Pipes
Rate basis: per metre (source: cost for 10 metre)
Code | Description | Unit | Quantity | Rate (Rs.) | Amount (Rs.)
8642 | Chlorinated Polyvinyl - chloride (CPVC) pipe 62.5mm inner dia. | metre | 10 | 793.3
0116 | Fitter (grade 1) | day | 0.25 | 738
0114 | Beldar | day | 0.66 | 558
0114 | Beldar | day | 0.66 | 558
0115 | Coolie | day | 0.66 | 558
Resource Total (Material + Labour + Machinery, as printed)
SAY (Rs.) — final DAR rate |  |  |  |  | 1552.3
18.9.8 | 75 mm nominal inner dia Pipes
Rate basis: per metre (source: cost for 10 metre)
Code | Description | Unit | Quantity | Rate (Rs.) | Amount (Rs.)
8643 | Chlorinated Polyvinyl - chloride (CPVC) pipe 75 mm inner dia. | metre | 10 | 1031.05
0116 | Fitter (grade 1) | day | 0.25 | 738
0114 | Beldar | day | 0.66 | 558
0114 | Beldar | day | 0.66 | 558
0115 | Coolie | day | 0.66 | 558
Resource Total (Material + Labour + Machinery, as printed)
SAY (Rs.) — final DAR rate |  |  |  |  | 1965.85
18.9.9 | 100 mm nominal inner dia Pipes
Rate basis: per metre (source: cost for 10 metre)
Code | Description | Unit | Quantity | Rate (Rs.) | Amount (Rs.)
8644 | Chlorinated Polyvinyl - chloride (CPVC) pipe 100 mm inner dia. | metre | 10 | 1466.75
0116 | Fitter (grade 1) | day | 0.37 | 738
0114 | Beldar | day | 0.97 | 558
0114 | Beldar | day | 0.8 | 558
0115 | Coolie | day | 0.8 | 558
Resource Total (Material + Labour + Machinery, as printed)
SAY (Rs.) — final DAR rate |  |  |  |  | 2779.55
18.9.10 | 150 mm nominal inner dia Pipes
Rate basis: per metre (source: cost for 10 metre)
Code | Description | Unit | Quantity | Rate (Rs.) | Amount (Rs.)
8645 | Chlorinated Polyvinyl - chloride (CPVC) pipe 150 mm inner dia. | metre | 10 | 3145.15
0116 | Fitter (grade 1) | day | 0.58 | 738
0114 | Beldar | day | 1.54 | 558
0114 | Beldar | day | 1.2 | 558
0115 | Coolie | day | 1.2 | 558
Resource Total (Material + Labour + Machinery, as printed)
SAY (Rs.) — final DAR rate |  |  |  |  | 5821.85
18.10.1 | 15 mm dia nominal bore
Rate basis: per metre (source: cost for 10 metre)
Code | Description | Unit | Quantity | Rate (Rs.) | Amount (Rs.)
1545 | G.I. pipes 15 mm dia | metre | 11.5 | 91
2271 | Carriage of G.I. pipes below 100 mm dia | tonne | 0.014145 | 92.24
9999 | White lead, hemp, oil etc. | L.S. | 8.06 | 2
9999 | Cement, sand and grit etc. | L.S. | 2.73 | 2
0116 | Fitter (grade 1) | day | 0.33 | 738
0117 | Assistant Fitter or 2nd class Fitter | day | 0.66 | 679
0114 | Beldar | day | 0.66 | 558
Resource Total (Material + Labour + Machinery, as printed)
SAY (Rs.) — final DAR rate |  |  |  |  | 284.9
18.10.2 | 20 mm dia nominal bore
Rate basis: per metre (source: cost for 10 metre)
Code | Description | Unit | Quantity | Rate (Rs.) | Amount (Rs.)
1546 | G.I. pipes 20 mm dia | metre | 11.5 | 120
2271 | Carriage of G.I. pipes below 100 mm dia | tonne | 0.018285 | 92.24
9999 | White lead, hemp, oil etc. | L.S. | 8.06 | 2
9999 | Cement, sand and grit etc. | L.S. | 2.73 | 2
0116 | Fitter (grade 1) | day | 0.33 | 738
0117 | Assistant Fitter or 2nd class Fitter | day | 0.82 | 679
0114 | Beldar | day | 0.66 | 558
Resource Total (Material + Labour + Machinery, as printed)
SAY (Rs.) — final DAR rate |  |  |  |  | 344.1
18.10.3 | 25 mm dia nominal bore
Rate basis: per metre (source: cost for 10 metre)
Code | Description | Unit | Quantity | Rate (Rs.) | Amount (Rs.)
1547 | G.I. pipes 25 mm dia | metre | 11.5 | 171
2271 | Carriage of G.I. pipes below 100 mm dia | tonne | 0.02829 | 92.24
9999 | White lead, hemp, oil etc. | L.S. | 9.49 | 2
9999 | Cement, sand and grit etc. | L.S. | 4.16 | 2
0116 | Fitter (grade 1) | day | 0.33 | 738
0117 | Assistant Fitter or 2nd class Fitter | day | 0.98 | 679
0114 | Beldar | day | 0.66 | 558
Resource Total (Material + Labour + Machinery, as printed)
SAY (Rs.) — final DAR rate |  |  |  |  | 438
18.10.4 | 32 mm dia nominal bore
Rate basis: per metre (source: cost for 10 metre)
Code | Description | Unit | Quantity | Rate (Rs.) | Amount (Rs.)
1548 | G.I. pipes 32 mm dia | metre | 11.5 | 215
2271 | Carriage of G.I. pipes below 100 mm dia | tonne | 0.036455 | 92.24
9999 | White lead, hemp, oil etc. | L.S. | 9.49 | 2
9999 | Cement, sand and grit etc. | L.S. | 4.16 | 2
0116 | Fitter (grade 1) | day | 0.33 | 738
0117 | Assistant Fitter or 2nd class Fitter | day | 0.98 | 679
0114 | Beldar | day | 0.98 | 558
Resource Total (Material + Labour + Machinery, as printed)
SAY (Rs.) — final DAR rate |  |  |  |  | 529.7
18.10.5 | 40 mm dia nominal bore
Rate basis: per metre (source: cost for 10 metre)
Code | Description | Unit | Quantity | Rate (Rs.) | Amount (Rs.)
1549 | G.I. pipes 40 mm dia | metre | 11.5 | 250
2271 | Carriage of G.I. pipes below 100 mm dia | tonne | 0.041975 | 92.24
9999 | White lead, hemp, oil etc. | L.S. | 13.52 | 2
9999 | Cement, sand and grit etc. | L.S. | 5.33 | 2
0116 | Fitter (grade 1) | day | 0.33 | 738
0117 | Assistant Fitter or 2nd class Fitter | day | 1.31 | 679
0114 | Beldar | day | 1.31 | 558
Resource Total (Material + Labour + Machinery, as printed)
SAY (Rs.) — final DAR rate |  |  |  |  | 639.6
18.10.6 | 50 mm dia nominal bore
Rate basis: per metre (source: cost for 10 metre)
Code | Description | Unit | Quantity | Rate (Rs.) | Amount (Rs.)
1550 | G.I. pipes 50 mm dia | metre | 11.5 | 310
2271 | Carriage of G.I. pipes below 100 mm dia | tonne | 0.059455 | 92.24
9999 | White lead, hemp, oil etc. | L.S. | 13.52 | 2
9999 | Cement, sand and grit etc. | L.S. | 5.33 | 2
0116 | Fitter (grade 1) | day | 0.33 | 738
0117 | Assistant Fitter or 2nd class Fitter | day | 1.64 | 679
0114 | Beldar | day | 1.64 | 558
Resource Total (Material + Labour + Machinery, as printed)
SAY (Rs.) — final DAR rate |  |  |  |  | 786.75
18.11.1 | 15 mm dia nominal bore
Rate basis: per metre (source: cost for 10 metre)
Code | Description | Unit | Quantity | Rate (Rs.) | Amount (Rs.)
18.40.1 | Rate as per SH: 18.40.1 | metre | 10 | 9.3
18.78 | Rate as per SH: 18.78 | metre | 10 | 154.15
1545 | G.I. pipes 15 mm dia | metre | 11.5 | 91
2271 | Carriage of G.I. pipes below 100 mm dia | tonne | 0.014145 | 92.24
9999 | White lead, hemp, oil etc. | L.S. | 8.06 | 2
0116 | Fitter (grade 1) | day | 0.33 | 738
0117 | Assistant Fitter or 2nd class Fitter | day | 0.66 | 679
0114 | Beldar | day | 0.66 | 558
Resource Total (Material + Labour + Machinery, as printed)
SAY (Rs.) — final DAR rate |  |  |  |  | 447.6
18.11.2 | 20 mm dia nominal bore
Rate basis: per metre (source: cost for 10 metre)
Code | Description | Unit | Quantity | Rate (Rs.) | Amount (Rs.)
18.40.2 | Rate as per SH: 18.40.2 | metre | 10 | 11.1
18.78 | Rate as per SH: 18.78 | metre | 10 | 154.15
1546 | G.I. pipes 20 mm dia | metre | 11.5 | 120
2271 | Carriage of G.I. pipes below 100 mm dia | tonne | 0.018285 | 92.24
9999 | White lead, hemp, oil etc. | L.S. | 8.06 | 2
0116 | Fitter (grade 1) | day | 0.33 | 738
0117 | Assistant Fitter or 2nd class Fitter | day | 0.66 | 679
0114 | Beldar | day | 0.66 | 558
Resource Total (Material + Labour + Machinery, as printed)
SAY (Rs.) — final DAR rate |  |  |  |  | 494.1
18.12.1 | 15 mm dia nominal bore
Rate basis: per metre (source: cost for 10 metre)
Code | Description | Unit | Quantity | Rate (Rs.) | Amount (Rs.)
1545 | G.I. pipes 15 mm dia | metre | 10.2 | 91
2271 | Carriage of G.I. pipes below 100 mm dia | tonne | 0.012546 | 92.24
9999 | White lead, hemp, oil etc. | L.S. | 5.33 | 2
0116 | Fitter (grade 1) | day | 0.08 | 738
0114 | Beldar | day | 0.16 | 558
0114 | Beldar | day | 0.66 | 558
0115 | Coolie | day | 0.66 | 558
Resource Total (Material + Labour + Machinery, as printed)
SAY (Rs.) — final DAR rate |  |  |  |  | 244.15
18.12.2 | 20 mm dia nominal bore
Rate basis: per metre (source: cost for 10 metre)
Code | Description | Unit | Quantity | Rate (Rs.) | Amount (Rs.)
1546 | G.I. pipes 20 mm dia | metre | 10.2 | 120
2271 | Carriage of G.I. pipes below 100 mm dia | tonne | 0.016218 | 92.24
9999 | White lead, hemp, oil etc. | L.S. | 5.33 | 2
0116 | Fitter (grade 1) | day | 0.08 | 738
0114 | Beldar | day | 0.16 | 558
0114 | Beldar | day | 0.66 | 558
0115 | Coolie | day | 0.66 | 558
Resource Total (Material + Labour + Machinery, as printed)
SAY (Rs.) — final DAR rate |  |  |  |  | 283.8
18.12.3 | 25 mm dia nominal bore
Rate basis: per metre (source: cost for 10 metre)
Code | Description | Unit | Quantity | Rate (Rs.) | Amount (Rs.)
1547 | G.I. pipes 25 mm dia | metre | 10.2 | 171
2271 | Carriage of G.I. pipes below 100 mm dia | tonne | 0.025092 | 92.24
9999 | White lead, hemp, oil etc. | L.S. | 6.76 | 2
0116 | Fitter (grade 1) | day | 0.12 | 738
0114 | Beldar | day | 0.25 | 558
0114 | Beldar | day | 0.66 | 558
0115 | Coolie | day | 0.66 | 558
Resource Total (Material + Labour + Machinery, as printed)
SAY (Rs.) — final DAR rate |  |  |  |  | 364.55
18.12.4 | 32 mm dia nominal bore
Rate basis: per metre (source: cost for 10 metre)
Code | Description | Unit | Quantity | Rate (Rs.) | Amount (Rs.)
1548 | G.I. pipes 32 mm dia | metre | 10.2 | 215
2271 | Carriage of G.I. pipes below 100 mm dia | tonne | 0.032334 | 92.24
9999 | White lead, hemp, oil etc. | L.S. | 6.76 | 2
0116 | Fitter (grade 1) | day | 0.12 | 738
0114 | Beldar | day | 0.25 | 558
0114 | Beldar | day | 0.66 | 558
0115 | Coolie | day | 0.66 | 558
Resource Total (Material + Labour + Machinery, as printed)
SAY (Rs.) — final DAR rate |  |  |  |  | 424.7
18.12.5 | 40 mm dia nominal bore
Rate basis: per metre (source: cost for 10 metre)
Code | Description | Unit | Quantity | Rate (Rs.) | Amount (Rs.)
1549 | G.I. pipes 40 mm dia | metre | 10.2 | 250
2271 | Carriage of G.I. pipes below 100 mm dia | tonne | 0.03723 | 92.24
9999 | White lead, hemp, oil etc. | L.S. | 9.49 | 2
0116 | Fitter (grade 1) | day | 0.16 | 738
0114 | Beldar | day | 0.33 | 558
0114 | Beldar | day | 0.66 | 558
0115 | Coolie | day | 0.66 | 558
Resource Total (Material + Labour + Machinery, as printed)
SAY (Rs.) — final DAR rate |  |  |  |  | 483.15
18.12.6 | 50 mm dia nominal bore
Rate basis: per metre (source: cost for 10 metre)
Code | Description | Unit | Quantity | Rate (Rs.) | Amount (Rs.)
1550 | G.I. pipes 50 mm dia | metre | 10.2 | 310
2271 | Carriage of G.I. pipes below 100 mm dia | tonne | 0.052734 | 92.24
9999 | White lead, hemp, oil etc. | L.S. | 9.49 | 2
0116 | Fitter (grade 1) | day | 0.16 | 738
0114 | Beldar | day | 0.33 | 558
0114 | Beldar | day | 0.66 | 558
0115 | Coolie | day | 0.66 | 558
Resource Total (Material + Labour + Machinery, as printed)
SAY (Rs.) — final DAR rate |  |  |  |  | 565.25
18.12.7 | 65 mm dia nominal bore
Rate basis: per metre (source: cost for 10 metre)
Code | Description | Unit | Quantity | Rate (Rs.) | Amount (Rs.)
1551 | G.I. pipes 65 mm dia | metre | 10.2 | 395
2271 | Carriage of G.I. pipes below 100 mm dia | tonne | 0.067626 | 92.24
9999 | White lead, hemp, oil etc. | L.S. | 13.52 | 2
0116 | Fitter (grade 1) | day | 0.25 | 738
0114 | Beldar | day | 0.66 | 558
0114 | Beldar | day | 0.66 | 558
0115 | Coolie | day | 0.66 | 558
Resource Total (Material + Labour + Machinery, as printed)
SAY (Rs.) — final DAR rate |  |  |  |  | 716
18.12.8 | 80 mm dia nominal bore
Rate basis: per metre (source: cost for 10 metre)
Code | Description | Unit | Quantity | Rate (Rs.) | Amount (Rs.)
1552 | G.I. pipes 80 mm dia | metre | 10.2 | 505
2271 | Carriage of G.I. pipes below 100 mm dia | tonne | 0.088128 | 92.24
9999 | White lead, hemp, oil etc. | L.S. | 13.52 | 2
0116 | Fitter (grade 1) | day | 0.25 | 738
0114 | Beldar | day | 0.66 | 558
0114 | Beldar | day | 0.66 | 558
0115 | Coolie | day | 0.66 | 558
Resource Total (Material + Labour + Machinery, as printed)
SAY (Rs.) — final DAR rate |  |  |  |  | 866.4
18.13.1 | 25 to 40 mm nominal bore
Rate basis: per connection (source: cost for 1 connection)
Code | Description | Unit | Quantity | Rate (Rs.) | Amount (Rs.)
1608 | G.I. tees (equal) 25 mm | each | 1 | 50
1555 | G.I. back (jam) nuts 25 mm dia | each | 1 | 15
9988 | Carriage of materials and sundries | L.S. | 5.33 | 2
0116 | Fitter (grade 1) | day | 0.33 | 738
0114 | Beldar | day | 0.33 | 558
Resource Total (Material + Labour + Machinery, as printed)
SAY (Rs.) — final DAR rate |  |  |  |  | 673.45
18.13.2 | 50 to 80 mm nominal bore
Rate basis: per connection (source: cost for 1 connection)
Code | Description | Unit | Quantity | Rate (Rs.) | Amount (Rs.)
1612 | G.I. tees (equal) 65 mm | each | 1 | 452
1559 | G.I. back (jam) nuts 65 mm dia | each | 1 | 25
9988 | Carriage of materials and sundries | L.S. | 5.33 | 2
0116 | Fitter (grade 1) | day | 0.45 | 738
0114 | Beldar | day | 0.45 | 558
Resource Total (Material + Labour + Machinery, as printed)
SAY (Rs.) — final DAR rate |  |  |  |  | 1432.75
18.14 | Fixing water meter and stop cock in G.I. pipe line including cutting and threading the pipe and making long screws etc. complete (cost of wa
Rate basis: per meter (source: cost for 1 meter)
Code | Description | Unit | Quantity | Rate (Rs.) | Amount (Rs.)
1555 | G.I. back (jam) nuts 25 mm dia | each | 1 | 15
9988 | Carriage of materials and sundries | L.S. | 5.33 | 2
0116 | Fitter (grade 1) | day | 0.33 | 738
0114 | Beldar | day | 0.33 | 558
Resource Total (Material + Labour + Machinery, as printed)
SAY (Rs.) — final DAR rate |  |  |  |  | 606.55
18.15.1 | 15 mm nominal bore
Rate basis: per no (source: cost for 1 no)
Code | Description | Unit | Quantity | Rate (Rs.) | Amount (Rs.)
1339 | Brass bib-cock 15 mm dia | each | 1 | 210
9988 | Carriage of materials and fixing charges | L.S. | 8.06 | 2
Resource Total (Material + Labour + Machinery, as printed)
SAY (Rs.) — final DAR rate |  |  |  |  | 302.55
18.15.2 | 20 mm nominal bore
Rate basis: per no (source: cost for 1 no)
Code | Description | Unit | Quantity | Rate (Rs.) | Amount (Rs.)
1340 | Brass bib-cock 20 mm dia | each | 1 | 225
9988 | Carriage of materials and fixing charges | L.S. | 9.49 | 2
Resource Total (Material + Labour + Machinery, as printed)
SAY (Rs.) — final DAR rate |  |  |  |  | 326.45
18.16.1 | 15 mm nominal bore
Rate basis: per no (source: cost for 1 no)
Code | Description | Unit | Quantity | Rate (Rs.) | Amount (Rs.)
1342 | Brass stop-cock 15 mm dia | each | 1 | 210
9988 | Carriage of materials and fixing charges | L.S. | 8.06 | 2
Resource Total (Material + Labour + Machinery, as printed)
SAY (Rs.) — final DAR rate |  |  |  |  | 302.55
18.16.2 | 20 mm nominal bore
Rate basis: per no (source: cost for 1 no)
Code | Description | Unit | Quantity | Rate (Rs.) | Amount (Rs.)
1343 | Brass stop-cock 20 mm dia | each | 1 | 225
9988 | Carriage of materials and fixing charges | L.S. | 9.49 | 2
Resource Total (Material + Labour + Machinery, as printed)
SAY (Rs.) — final DAR rate |  |  |  |  | 326.45
18.17.1 | 25 mm nominal bore
Rate basis: per no (source: cost for 1 no)
Code | Description | Unit | Quantity | Rate (Rs.) | Amount (Rs.)
1927 | Brass full way valve with C.I. wheel (screwed end) 25 mm dia | each | 1 | 350
9988 | Carriage of materials and fixing charges | L.S. | 10.79 | 2
1926 | 20 mm dia Gunmetal gate valve with wheel | each | 1 | 325
9977 | Carriage of metrial and fixing charge | L.S. | 9.49 | 2
Resource Total (Material + Labour + Machinery, as printed)
SAY (Rs.) — final DAR rate |  |  |  |  | 460.2
18.17.2 | 32 mm nominal bore.
Rate basis: per no (source: cost for 1 no)
Code | Description | Unit | Quantity | Rate (Rs.) | Amount (Rs.)
1928 | Brass full way valve with C.I. wheel (screwed end) 32 mm dia | each | 1 | 410
9988 | Carriage of materials and fixing charges | L.S. | 12.22 | 2
Resource Total (Material + Labour + Machinery, as printed)
SAY (Rs.) — final DAR rate |  |  |  |  | 581.25
18.17.3 | 40 mm nominal bore
Rate basis: per no (source: cost for 1 no)
Code | Description | Unit | Quantity | Rate (Rs.) | Amount (Rs.)
1929 | Brass full way valve with C.I. wheel (screwed end) 40 mm dia | each | 1 | 480
9988 | Carriage of materials and fixing charges | L.S. | 13.52 | 2
Resource Total (Material + Labour + Machinery, as printed)
SAY (Rs.) — final DAR rate |  |  |  |  | 678.4
18.17.4 | 50 mm nominal bore
Rate basis: per no (source: cost for 1 no)
Code | Description | Unit | Quantity | Rate (Rs.) | Amount (Rs.)
1930 | Brass full way valve with C.I. wheel (screwed end) 50 mm dia | each | 1 | 620
9988 | Carriage of materials and fixing charges | L.S. | 14.82 | 2
Resource Total (Material + Labour + Machinery, as printed)
SAY (Rs.) — final DAR rate |  |  |  |  | 869.2
18.17.5 | 65 mm nominal bore
Rate basis: per no (source: cost for 1 no)
Code | Description | Unit | Quantity | Rate (Rs.) | Amount (Rs.)
1931 | Brass full way valve with C.I. wheel (screwed end) 65 mm dia | each | 1 | 1080
9988 | Carriage of materials and fixing charges | L.S. | 16.12 | 2
Resource Total (Material + Labour + Machinery, as printed)
SAY (Rs.) — final DAR rate |  |  |  |  | 1488.1
18.17.6 | 80 mm nominal bore
Rate basis: per no (source: cost for 1 no)
Code | Description | Unit | Quantity | Rate (Rs.) | Amount (Rs.)
1932 | Brass full way valve with C.I. wheel (screwed end) 80 mm dia | each | 1 | 1620
9988 | Carriage of materials and fixing charges | L.S. | 18.85 | 2
Resource Total (Material + Labour + Machinery, as printed)
SAY (Rs.) — final DAR rate |  |  |  |  | 2217.9
18.18.1 | 15 mm nominal bore
Rate basis: per no (source: cost for 1 no)
Code | Description | Unit | Quantity | Rate (Rs.) | Amount (Rs.)
1922 | H.P. or L.P. ball valve with polythene floats: 15 mm dia | each | 1 | 210
9988 | Carriage of materials and fixing charges | L.S. | 21.58 | 2
Resource Total (Material + Labour + Machinery, as printed)
SAY (Rs.) — final DAR rate |  |  |  |  | 338.7
18.18.2 | 20 mm nominal bore
Rate basis: per no (source: cost for 1 no)
Code | Description | Unit | Quantity | Rate (Rs.) | Amount (Rs.)
1923 | H.P. or L.P. ball valve with polythene floats: 20 mm dia | each | 1 | 235
9988 | Carriage of materials and fixing charges | L.S. | 26.91 | 2
Resource Total (Material + Labour + Machinery, as printed)
SAY (Rs.) — final DAR rate |  |  |  |  | 386.4
18.18.3 | 25 mm nominal bore
Rate basis: per no (source: cost for 1 no)
Code | Description | Unit | Quantity | Rate (Rs.) | Amount (Rs.)
1924 | H.P. or L.P. ball valve with polythene floats: 25 mm dia | each | 1 | 230
9988 | Carriage of materials and fixing charges | L.S. | 32.24 | 2
Resource Total (Material + Labour + Machinery, as printed)
SAY (Rs.) — final DAR rate |  |  |  |  | 394
18.19.1.1 | Horizontal
Rate basis: per no (source: cost for 1 no)
Code | Description | Unit | Quantity | Rate (Rs.) | Amount (Rs.)
1933 | Gunmetal non-return valve-horizontal (screwed end) 25 mm dia | each | 1 | 330
9988 | Carriage of materials and fixing charges | L.S. | 13.52 | 2
Resource Total (Material + Labour + Machinery, as printed)
SAY (Rs.) — final DAR rate |  |  |  |  | 477.7
18.19.1.2 | Vertical
Rate basis: per no (source: cost for 1 no)
Code | Description | Unit | Quantity | Rate (Rs.) | Amount (Rs.)
3080 | Gunmetal non-return valve-vertical (screwed end) 25 mm dia | each | 1 | 350
9988 | Carriage of materials and fixing charges | L.S. | 13.52 | 2
Resource Total (Material + Labour + Machinery, as printed)
SAY (Rs.) — final DAR rate |  |  |  |  | 504.45
18.19.2.1 | Horizontal
Rate basis: per no (source: cost for 1 no)
Code | Description | Unit | Quantity | Rate (Rs.) | Amount (Rs.)
1934 | Gunmetal non-return valve-horizontal (screwed end) 32 mm dia | each | 1 | 450
9988 | Carriage of materials and fixing charges | L.S. | 14.82 | 2
Resource Total (Material + Labour + Machinery, as printed)
SAY (Rs.) — final DAR rate |  |  |  |  | 641.75
18.19.2.2 | Vertical
Rate basis: per no (source: cost for 1 no)
Code | Description | Unit | Quantity | Rate (Rs.) | Amount (Rs.)
3084 | Gunmetal non-return valve-vertical (screwed end) 32 mm dia | each | 1 | 500
9988 | Carriage of materials and fixing charges | L.S. | 14.82 | 2
Resource Total (Material + Labour + Machinery, as printed)
SAY (Rs.) — final DAR rate |  |  |  |  | 708.65
18.19.3.1 | Horizontal
Rate basis: per no (source: cost for 1 no)
Code | Description | Unit | Quantity | Rate (Rs.) | Amount (Rs.)
1935 | Gunmetal non-return valve-horizontal (screwed end) 40 mm dia | each | 1 | 560
9988 | Carriage of materials and fixing charges | L.S. | 16.12 | 2
Resource Total (Material + Labour + Machinery, as printed)
SAY (Rs.) — final DAR rate |  |  |  |  | 792.4
18.19.3.2 | Vertical
Rate basis: per no (source: cost for 1 no)
Code | Description | Unit | Quantity | Rate (Rs.) | Amount (Rs.)
3088 | Gunmetal non-return valve-vertical (screwed end) 40 mm dia | each | 1 | 700
9988 | Carriage of materials and fixing charges | L.S. | 16.12 | 2
Resource Total (Material + Labour + Machinery, as printed)
SAY (Rs.) — final DAR rate |  |  |  |  | 979.7
18.19.4.1 | Horizontal
Rate basis: per no (source: cost for 1 no)
Code | Description | Unit | Quantity | Rate (Rs.) | Amount (Rs.)
1936 | Gunmetal non-return valve-horizontal (screwed end) 50 mm dia | each | 1 | 820
9988 | Carriage of materials and fixing charges | L.S. | 17.55 | 2
Resource Total (Material + Labour + Machinery, as printed)
SAY (Rs.) — final DAR rate |  |  |  |  | 1144.05
18.19.4.2 | Vertical
Rate basis: per no (source: cost for 1 no)
Code | Description | Unit | Quantity | Rate (Rs.) | Amount (Rs.)
3092 | Gunmetal non-return valve-vertical (screwed end) 50 mm dia | each | 1 | 900
9988 | Carriage of materials and fixing charges | L.S. | 17.55 | 2
Resource Total (Material + Labour + Machinery, as printed)
SAY (Rs.) — final DAR rate |  |  |  |  | 1251.1
18.19.5.1 | Horizontal
Rate basis: per no (source: cost for 1 no)
Code | Description | Unit | Quantity | Rate (Rs.) | Amount (Rs.)
1937 | Gunmetal non-return valve-horizontal (screwed end) 65 mm dia | each | 1 | 1490
9988 | Carriage of materials and fixing charges | L.S. | 18.85 | 2
Resource Total (Material + Labour + Machinery, as printed)
SAY (Rs.) — final DAR rate |  |  |  |  | 2043.95
18.19.5.2 | Vertical
Rate basis: per no (source: cost for 1 no)
Code | Description | Unit | Quantity | Rate (Rs.) | Amount (Rs.)
3096 | Gunmetal non-return valve-vertical (screwed end) 65 mm dia | each | 1 | 1500
9988 | Carriage of materials and fixing charges | L.S. | 18.85 | 2
Resource Total (Material + Labour + Machinery, as printed)
SAY (Rs.) — final DAR rate |  |  |  |  | 2057.35
18.19.6.1 | Horizontal
Rate basis: per no (source: cost for 1 no)
Code | Description | Unit | Quantity | Rate (Rs.) | Amount (Rs.)
1938 | Gunmetal non-return valve-horizontal (screwed end) 80 mm dia | each | 1 | 2120
9988 | Carriage of materials and fixing charges | L.S. | 20.28 | 2
Resource Total (Material + Labour + Machinery, as printed)
SAY (Rs.) — final DAR rate |  |  |  |  | 2890.7
18.19.6.2 | Vertical
Rate basis: per no (source: cost for 1 no)
Code | Description | Unit | Quantity | Rate (Rs.) | Amount (Rs.)
3300 | Gunmetal non-return valve-vertical (screwed end) 80 mm dia | each | 1 | 2500
9988 | Carriage of materials and fixing charges | L.S. | 20.28 | 2
Resource Total (Material + Labour + Machinery, as printed)
SAY (Rs.) — final DAR rate |  |  |  |  | 3399.1
18.20.1 | 15 mm nominal bore
Rate basis: per no (source: cost for 1 no)
Code | Description | Unit | Quantity | Rate (Rs.) | Amount (Rs.)
1360 | C.I.mouth, brass ferrule 15 mm dia | each | 1 | 140
9988 | Carriage of materials and fixing charges | L.S. | 40.3 | 2
Resource Total (Material + Labour + Machinery, as printed)
SAY (Rs.) — final DAR rate |  |  |  |  | 295.15
18.20.2 | 20 mm nominal bore
Rate basis: per no (source: cost for 1 no)
Code | Description | Unit | Quantity | Rate (Rs.) | Amount (Rs.)
1361 | C.I.mouth, brass ferrule 20 mm dia | each | 1 | 160
9988 | Carriage of materials and fixing charges | L.S. | 47.19 | 2
Resource Total (Material + Labour + Machinery, as printed)
SAY (Rs.) — final DAR rate |  |  |  |  | 340.35
18.20.3 | 25 mm nominal bore
Rate basis: per no (source: cost for 1 no)
Code | Description | Unit | Quantity | Rate (Rs.) | Amount (Rs.)
1362 | C.I.mouth, brass ferrule 25 mm dia | each | 1 | 220
9988 | Carriage of materials and fixing charges | L.S. | 53.82 | 2
Resource Total (Material + Labour + Machinery, as printed)
SAY (Rs.) — final DAR rate |  |  |  |  | 438.35
18.21.1.1 | 15 mm nominal bore
Rate basis: per no (source: cost for 1 no)
Code | Description | Unit | Quantity | Rate (Rs.) | Amount (Rs.)
1687 | Unplasticised P.V.C.connection pipe with brass union 30 cm long 15 mm bore | each | 1 | 30
9988 | Carriage of materials and fixing charges | L.S. | 12.22 | 2
Resource Total (Material + Labour + Machinery, as printed)
SAY (Rs.) — final DAR rate |  |  |  |  | 72.85
18.21.1.2 | 20 mm nominal bore
Rate basis: per no (source: cost for 1 no)
Code | Description | Unit | Quantity | Rate (Rs.) | Amount (Rs.)
1688 | Unplasticised P.V.C.connection pipe with brass union 30 cm long 20 mm bore | each | 1 | 35
9988 | Carriage of materials and fixing charges | L.S. | 12.22 | 2
Resource Total (Material + Labour + Machinery, as printed)
SAY (Rs.) — final DAR rate |  |  |  |  | 79.55
18.21.2.1 | 15 mm nominal bore
Rate basis: per no (source: cost for 1 no)
Code | Description | Unit | Quantity | Rate (Rs.) | Amount (Rs.)
1689 | Unplasticised P.V.C.connection pipe with brass union 45 cm long 15 mm bore | each | 1 | 35
9988 | Carriage of materials and fixing charges | L.S. | 13.52 | 2
Resource Total (Material + Labour + Machinery, as printed)
SAY (Rs.) — final DAR rate |  |  |  |  | 83
18.21.2.2 | 20 mm nominal bore
Rate basis: per no (source: cost for 1 no)
Code | Description | Unit | Quantity | Rate (Rs.) | Amount (Rs.)
1690 | Unplasticised P.V.C.connection pipe with brass union 45 cm long 20 mm bore | each | 1 | 48
9988 | Carriage of materials and fixing charges | L.S. | 13.52 | 2
Resource Total (Material + Labour + Machinery, as printed)
SAY (Rs.) — final DAR rate |  |  |  |  | 100.4
18.22.1 | 100 mm diameter
Rate basis: per no (source: cost for 1 no)
Code | Description | Unit | Quantity | Rate (Rs.) | Amount (Rs.)
1878 | Shower rose C.P.brass for 15 to 20 mm inlet 100 mm dia | each | 1 | 100
9988 | Carriage of materials and fixing charges | L.S. | 6.76 | 2
Resource Total (Material + Labour + Machinery, as printed)
SAY (Rs.) — final DAR rate |  |  |  |  | 151.9
18.22.2 | 150 mm diameter
Rate basis: per no (source: cost for 1 no)
Code | Description | Unit | Quantity | Rate (Rs.) | Amount (Rs.)
1879 | Shower rose C.P.brass for 15 to 20 mm i nlet 150 mm dia | each | 1 | 125
9988 | Carriage of materials and fixing charges | L.S. | 8.06 | 2
Resource Total (Material + Labour + Machinery, as printed)
SAY (Rs.) — final DAR rate |  |  |  |  | 188.8
18.23 | Laying in position centrifugally cast (spun) iron S&S or flanged pipes (excluding cost of pipe).
Rate basis: per quintal (source: cost for 5.14 quintal)
Code | Description | Unit | Quantity | Rate (Rs.) | Amount (Rs.)
0116 | Fitter (grade 1) | day | 0.17 | 738
0117 | Assistant Fitter or 2nd class Fitter | day | 0.17 | 679
0114 | Beldar | day | 1.33 | 558
9999 | Sundries | L.S. | 16.12 | 2
Resource Total (Material + Labour + Machinery, as printed)
SAY (Rs.) — final DAR rate |  |  |  |  | 264.25
18.24 | Laying in position S&S or flanged C.I. special such as tees, bends, collars, tapers and caps etc.(excluding cost of specials).
Rate basis: per quintal (source: cost for 7 quintal)
Code | Description | Unit | Quantity | Rate (Rs.) | Amount (Rs.)
0116 | Fitter (grade 1) | day | 0.93 | 738
0117 | Assistant Fitter or 2nd class Fitter | day | 0.62 | 679
0114 | Beldar | day | 2.48 | 558
9999 | Sundries | L.S. | 40.17 | 2
Resource Total (Material + Labour + Machinery, as printed)
SAY (Rs.) — final DAR rate |  |  |  |  | 491.5
18.25.1 | Up to 300 mm dia
Rate basis: per quintal (source: cost for 1 quintal)
Code | Description | Unit | Quantity | Rate (Rs.) | Amount (Rs.)
18.24 | Rate as per SH: 18.24 | quintal | 1 | 491.5
1464 | S & S.C.I.standard specials upto 300 mm dia (heavy class) | quintal | 1 | 3600
2309 | Carriage of Cast iron fittings | tonne | 0.1 | 92.24
Resource Total (Material + Labour + Machinery, as printed)
SAY (Rs.) — final DAR rate |  |  |  |  | 5320.4
18.25.2 | Over 300 mm dia
Rate basis: per quintal (source: cost for 1 quintal)
Code | Description | Unit | Quantity | Rate (Rs.) | Amount (Rs.)
18.24 | Rate as per SH: 18.24 | quintal | 1 | 491.5
1466 | S & S.C.I.standard specials over 300 mm dia (heavy class) | quintal | 1 | 3700
2309 | Carriage of Cast iron fittings | tonne | 0.1 | 92.24
Resource Total (Material + Labour + Machinery, as printed)
SAY (Rs.) — final DAR rate |  |  |  |  | 5454.2
18.26.1 | Up to 300 mm dia
Rate basis: per quintal (source: cost for 1 quintal)
Code | Description | Unit | Quantity | Rate (Rs.) | Amount (Rs.)
18.24 | Rate as per SH: 18.24 | quintal | 1 | 491.5
1468 | Flanged C.I. standard specials upto 300 mm dia(heavy class) | quintal | 1 | 5500
2309 | Carriage of Cast iron fittings | tonne | 0.1 | 92.24
Resource Total (Material + Labour + Machinery, as printed)
SAY (Rs.) — final DAR rate |  |  |  |  | 7862.5
18.26.2 | Over 300 mm dia
Rate basis: per quintal (source: cost for 1 quintal)
Code | Description | Unit | Quantity | Rate (Rs.) | Amount (Rs.)
18.24 | Rate as per SH: 18.24 | quintal | 1 | 491.5
1470 | Flanged C.I. standard specials over 300 mm dia(heavy class) | quintal | 1 | 5500
2309 | Carriage of Cast iron fittings | tonne | 0.1 | 92.24
Resource Total (Material + Labour + Machinery, as printed)
SAY (Rs.) — final DAR rate |  |  |  |  | 7862.5
18.27.1 | 100 mm dia pipe
Rate basis: per metre (source: cost for 10 metre)
Code | Description | Unit | Quantity | Rate (Rs.) | Amount (Rs.)
18.23 | Rate as per SH: 18.23 | quintal | 1.98 | 264.25
7697 | S&S Centrifugally (Spun) C.I. Pipe class LA 100mm dia | metre | 10 | 857
2319 | Carriage of Spun iron S & S pipes 100 mm dia | 100 metre | 0.1 | 226.82
Resource Total (Material + Labour + Machinery, as printed)
SAY (Rs.) — final DAR rate |  |  |  |  | 1201.95
18.27.2 | 125 mm dia pipe
Rate basis: per metre (source: cost for 10 metre)
Code | Description | Unit | Quantity | Rate (Rs.) | Amount (Rs.)
18.23 | Rate as per SH: 18.23 | quintal | 2.58 | 264.25
7698 | S&S Centrifugally (Spun) C.I. Pipe class LA 125mm dia | metre | 10 | 1067
2320 | Carriage of Spun iron S & S pipes 125 mm dia | 100 metre | 0.1 | 302.97
Resource Total (Material + Labour + Machinery, as printed)
SAY (Rs.) — final DAR rate |  |  |  |  | 1499.8
18.27.3 | 150 mm dia pipe
Rate basis: per metre (source: cost for 10 metre)
Code | Description | Unit | Quantity | Rate (Rs.) | Amount (Rs.)
18.23 | Rate as per SH: 18.23 | quintal | 3.22 | 264.25
7699 | S&S Centrifugally (Spun) C.I. Pipe class LA 150mm dia | metre | 10 | 1286
2321 | Carriage of Spun iron S & S pipes 150 mm dia | 100 metre | 0.1 | 378.03
Resource Total (Material + Labour + Machinery, as printed)
SAY (Rs.) — final DAR rate |  |  |  |  | 1810.75
18.27.4 | 200 mm dia pipe
Rate basis: per metre (source: cost for 10 metre)
Code | Description | Unit | Quantity | Rate (Rs.) | Amount (Rs.)
18.23 | Rate as per SH: 18.23 | quintal | 4.71 | 264.25
7700 | S&S Centrifugally (Spun) C.I. Pipe class LA 200mm dia | metre | 10 | 2190
2322 | Carriage of Spun iron S & S pipes 200 mm dia | 100 metre | 0.1 | 614.93
Resource Total (Material + Labour + Machinery, as printed)
SAY (Rs.) — final DAR rate |  |  |  |  | 3062.75
18.27.5 | 250 mm dia pipe
Rate basis: per metre (source: cost for 10 metre)
Code | Description | Unit | Quantity | Rate (Rs.) | Amount (Rs.)
18.23 | Rate as per SH: 18.23 | quintal | 6.35 | 264.25
7701 | S&S Centrifugally (Spun) C.I. Pipe class LA 250mm dia | metre | 10 | 2857
2323 | Carriage of Spun iron S & S pipes 250 mm dia | 100 metre | 0.1 | 873.84
Resource Total (Material + Labour + Machinery, as printed)
SAY (Rs.) — final DAR rate |  |  |  |  | 4002
18.27.6 | 300 mm dia pipe
Rate basis: per metre (source: cost for 10 metre)
Code | Description | Unit | Quantity | Rate (Rs.) | Amount (Rs.)
18.23 | Rate as per SH: 18.23 | quintal | 8.18 | 264.25
7702 | S&S Centrifugally (Spun) C.I. Pipe class LA 300mm dia | metre | 10 | 3857
2324 | Carriage of Spun iron S & S pipes 300 mm dia | 100 metre | 0.1 | 1080.08
Resource Total (Material + Labour + Machinery, as printed)
SAY (Rs.) — final DAR rate |  |  |  |  | 5391.05
18.27.7 | 350 mm dia pipe
Rate basis: per metre (source: cost for 10 metre)
Code | Description | Unit | Quantity | Rate (Rs.) | Amount (Rs.)
18.23 | Rate as per SH: 18.23 | quintal | 10.31 | 264.25
7703 | S&S Centrifugally (Spun) C.I. Pipe class LA 350mm dia | metre | 10 | 4619
2325 | Carriage of Spun iron S & S pipes 350 mm dia | 100 metre | 0.1 | 1512.11
Resource Total (Material + Labour + Machinery, as printed)
SAY (Rs.) — final DAR rate |  |  |  |  | 6472.6
18.27.8 | 400 mm dia pipe
Rate basis: per metre (source: cost for 10 metre)
Code | Description | Unit | Quantity | Rate (Rs.) | Amount (Rs.)
18.23 | Rate as per SH: 18.23 | quintal | 12.55 | 264.25
7704 | S&S Centrifugally (Spun) C.I. Pipe class LA 400mm dia | metre | 10 | 6095
2326 | Carriage of Spun iron S & S pipes 400 mm dia | 100 metre | 0.1 | 2061.97
Resource Total (Material + Labour + Machinery, as printed)
SAY (Rs.) — final DAR rate |  |  |  |  | 8513.95
18.27.9 | 450 mm dia pipe
Rate basis: per metre (source: cost for 10 metre)
Code | Description | Unit | Quantity | Rate (Rs.) | Amount (Rs.)
18.23 | Rate as per SH: 18.23 | quintal | 15.13 | 264.25
7705 | S&S Centrifugally (Spun) C.I. Pipe class LA 450mm dia | metre | 10 | 7381
2327 | Carriage of Spun iron S & S pipes 450 mm dia | 100 metre | 0.1 | 2520.19
Resource Total (Material + Labour + Machinery, as printed)
SAY (Rs.) — final DAR rate |  |  |  |  | 10308.85
18.27.10 | 500 mm dia pipe
Rate basis: per metre (source: cost for 10 metre)
Code | Description | Unit | Quantity | Rate (Rs.) | Amount (Rs.)
18.23 | Rate as per SH: 18.23 | quintal | 17.71 | 264.25
7706 | S&S Centrifugally (Spun) C.I. Pipe class LA 500mm dia | metre | 10 | 8571
2328 | Carriage of Spun iron S & S pipes 500 mm dia | 100 metre | 0.1 | 2520.19
Resource Total (Material + Labour + Machinery, as printed)
SAY (Rs.) — final DAR rate |  |  |  |  | 11969.15
18.27.11 | 600 mm dia pipe
Rate basis: per metre (source: cost for 10 metre)
Code | Description | Unit | Quantity | Rate (Rs.) | Amount (Rs.)
18.23 | Rate as per SH: 18.23 | quintal | 23.6 | 264.25
7707 | S&S Centrifugally (Spun) C.I. Pipe class LA 600mm dia | metre | 10 | 11995
2329 | Carriage of Spun iron S & S pipes 600mm dia | 100 metre | 0.1 | 3780.28
Resource Total (Material + Labour + Machinery, as printed)
SAY (Rs.) — final DAR rate |  |  |  |  | 16722.75
18.28.1 | 100 mm diameter pipe
Rate basis: per joints (source: cost for 10 joints)
Code | Description | Unit | Quantity | Rate (Rs.) | Amount (Rs.)
1881 | Spun yarn | kilogram | 1.7 | 50
0761 | Fuel wood | quintal | 0.28 | 500
0771 | Kerosene oil | litre | 0.38 | 50
9999 | Sundries | L.S. | 6.76 | 2
9977 | Carriage of materials | L.S. | 5.33 | 2
0116 | Fitter (grade 1) | day | 1 | 738
0117 | Assistant Fitter or 2nd class Fitter | day | 1 | 679
0114 | Beldar | day | 2 | 558
Resource Total (Material + Labour + Machinery, as printed)
SAY (Rs.) — final DAR rate |  |  |  |  | 374.8
18.28.2 | 125 mm diameter pipe
Rate basis: per joints (source: cost for 10 joints)
Code | Description | Unit | Quantity | Rate (Rs.) | Amount (Rs.)
1881 | Spun yarn | kilogram | 2 | 50
0761 | Fuel wood | quintal | 0.37 | 500
0771 | Kerosene oil | litre | 0.76 | 50
9999 | Sundries | L.S. | 9.49 | 2
9977 | Carriage of materials | L.S. | 9.49 | 2
0116 | Fitter (grade 1) | day | 1.5 | 738
0117 | Assistant Fitter or 2nd class Fitter | day | 1.5 | 679
0114 | Beldar | day | 3 | 558
Resource Total (Material + Labour + Machinery, as printed)
SAY (Rs.) — final DAR rate |  |  |  |  | 556.65
18.28.3 | 150 mm diameter pipe
Rate basis: per joints (source: cost for 10 joints)
Code | Description | Unit | Quantity | Rate (Rs.) | Amount (Rs.)
1881 | Spun yarn | kilogram | 2.3 | 50
0761 | Fuel wood | quintal | 0.42 | 500
0771 | Kerosene oil | litre | 0.76 | 50
9999 | Sundries | L.S. | 10.79 | 2
9977 | Carriage of materials | L.S. | 10.79 | 2
0116 | Fitter (grade 1) | day | 1.5 | 738
0117 | Assistant Fitter or 2nd class Fitter | day | 1.5 | 679
0114 | Beldar | day | 3 | 558
Resource Total (Material + Labour + Machinery, as printed)
SAY (Rs.) — final DAR rate |  |  |  |  | 562.7
18.28.4 | 200 mm diameter pipe
Rate basis: per joints (source: cost for 10 joints)
Code | Description | Unit | Quantity | Rate (Rs.) | Amount (Rs.)
1881 | Spun yarn | kilogram | 3 | 50
0761 | Fuel wood | quintal | 0.56 | 500
0771 | Kerosene oil | litre | 0.76 | 50
9999 | Sundries | L.S. | 13.52 | 2
9977 | Carriage of materials | L.S. | 13.52 | 2
0116 | Fitter (grade 1) | day | 2 | 738
0117 | Assistant Fitter or 2nd class Fitter | day | 2 | 679
0114 | Beldar | day | 4 | 558
Resource Total (Material + Labour + Machinery, as printed)
SAY (Rs.) — final DAR rate |  |  |  |  | 747.65
18.28.5 | 250 mm diameter pipe
Rate basis: per joints (source: cost for 10 joints)
Code | Description | Unit | Quantity | Rate (Rs.) | Amount (Rs.)
1881 | Spun yarn | kilogram | 4 | 50
0761 | Fuel wood | quintal | 0.65 | 500
0771 | Kerosene oil | litre | 1.14 | 50
9999 | Sundries | L.S. | 17.55 | 2
9977 | Carriage of materials | L.S. | 17.55 | 2
0116 | Fitter (grade 1) | day | 2.5 | 738
0117 | Assistant Fitter or 2nd class Fitter | day | 2.5 | 679
0114 | Beldar | day | 5 | 558
Resource Total (Material + Labour + Machinery, as printed)
SAY (Rs.) — final DAR rate |  |  |  |  | 934.5
18.28.6 | 300 mm diameter pipe
Rate basis: per joints (source: cost for 10 joints)
Code | Description | Unit | Quantity | Rate (Rs.) | Amount (Rs.)
1881 | Spun yarn | kilogram | 5.4 | 50
0761 | Fuel wood | quintal | 0.75 | 500
0771 | Kerosene oil | litre | 1.52 | 50
9999 | Sundries | L.S. | 20.28 | 2
9977 | Carriage of materials | L.S. | 20.28 | 2
0116 | Fitter (grade 1) | day | 3 | 738
0117 | Assistant Fitter or 2nd class Fitter | day | 3 | 679
0114 | Beldar | day | 6 | 558
Resource Total (Material + Labour + Machinery, as printed)
SAY (Rs.) — final DAR rate |  |  |  |  | 1124
18.28.7 | 350 mm diameter pipe
Rate basis: per joints (source: cost for 10 joints)
Code | Description | Unit | Quantity | Rate (Rs.) | Amount (Rs.)
1881 | Spun yarn | kilogram | 6.2 | 50
0761 | Fuel wood | quintal | 0.93 | 500
0771 | Kerosene oil | litre | 1.7 | 50
9999 | Sundries | L.S. | 24.18 | 2
9977 | Carriage of materials | L.S. | 24.18 | 2
0116 | Fitter (grade 1) | day | 3 | 738
0117 | Assistant Fitter or 2nd class Fitter | day | 3 | 679
0114 | Beldar | day | 6 | 558
Resource Total (Material + Labour + Machinery, as printed)
SAY (Rs.) — final DAR rate |  |  |  |  | 1144.7
18.28.8 | 400 mm diameter pipe
Rate basis: per joints (source: cost for 10 joints)
Code | Description | Unit | Quantity | Rate (Rs.) | Amount (Rs.)
1881 | Spun yarn | kilogram | 7.4 | 50
0761 | Fuel wood | quintal | 1.12 | 500
0771 | Kerosene oil | litre | 1.7 | 50
9999 | Sundries | L.S. | 26.91 | 2
9977 | Carriage of materials | L.S. | 26.91 | 2
0116 | Fitter (grade 1) | day | 4 | 738
0117 | Assistant Fitter or 2nd class Fitter | day | 4 | 679
0114 | Beldar | day | 8 | 558
Resource Total (Material + Labour + Machinery, as printed)
SAY (Rs.) — final DAR rate |  |  |  |  | 1505.8
18.28.9 | 450 mm diameter pipe
Rate basis: per joints (source: cost for 10 joints)
Code | Description | Unit | Quantity | Rate (Rs.) | Amount (Rs.)
1881 | Spun yarn | kilogram | 7.9 | 50
0761 | Fuel wood | quintal | 1.21 | 500
0771 | Kerosene oil | litre | 2.27 | 50
9999 | Sundries | L.S. | 31.07 | 2
9977 | Carriage of materials | L.S. | 31.07 | 2
0116 | Fitter (grade 1) | day | 4.5 | 738
0117 | Assistant Fitter or 2nd class Fitter | day | 4.5 | 679
0114 | Beldar | day | 9 | 558
Resource Total (Material + Labour + Machinery, as printed)
SAY (Rs.) — final DAR rate |  |  |  |  | 1690.65
18.28.10 | 500 mm diameter pipe
Rate basis: per joints (source: cost for 10 joints)
Code | Description | Unit | Quantity | Rate (Rs.) | Amount (Rs.)
1881 | Spun yarn | kilogram | 8.5 | 50
0761 | Fuel wood | quintal | 1.31 | 500
0771 | Kerosene oil | litre | 2.27 | 50
9999 | Sundries | L.S. | 33.67 | 2
9977 | Carriage of materials | L.S. | 33.67 | 2
0116 | Fitter (grade 1) | day | 4.75 | 738
0117 | Assistant Fitter or 2nd class Fitter | day | 4.75 | 679
0114 | Beldar | day | 9.5 | 558
Resource Total (Material + Labour + Machinery, as printed)
SAY (Rs.) — final DAR rate |  |  |  |  | 1787.5
18.28.11 | 600 mm diameter pipe
Rate basis: per joints (source: cost for 10 joints)
Code | Description | Unit | Quantity | Rate (Rs.) | Amount (Rs.)
1881 | Spun yarn | kilogram | 10.2 | 50
0761 | Fuel wood | quintal | 1.68 | 500
0771 | Kerosene oil | litre | 2.84 | 50
9999 | Sundries | L.S. | 40.3 | 2
9977 | Carriage of materials | L.S. | 40.3 | 2
0116 | Fitter (grade 1) | day | 6.5 | 738
0117 | Assistant Fitter or 2nd class Fitter | day | 6.5 | 679
0114 | Beldar | day | 13 | 558
Resource Total (Material + Labour + Machinery, as printed)
SAY (Rs.) — final DAR rate |  |  |  |  | 2424.05
18.29 | Supplying pig lead at site of work.
Rate basis: per quintal (source: cost for 1 quintal)
Code | Description | Unit | Quantity | Rate (Rs.) | Amount (Rs.)
1397 | Pig lead | kilogram | 100 | 176
2341 | Carriage of Pig lead | tonne | 0.1 | 92.24
Resource Total (Material + Labour + Machinery, as printed)
SAY (Rs.) — final DAR rate |  |  |  |  | 23560.05
18.30.1 | 80 mm diameter pipe
Rate basis: per joints (source: cost for 10 joints)
Code | Description | Unit | Quantity | Rate (Rs.) | Amount (Rs.)
1373 | Rubber insertions for 80 mm dia pipe joints | each | 10 | 16
1956 | Bolts and nuts 16 mm dia 60 mm long | each | 40 | 11
9977 | Carriage of materials | L.S. | 2.73 | 2
0116 | Fitter (grade 1) | day | 0.15 | 738
0117 | Assistant Fitter or 2nd class Fitter | day | 0.15 | 679
0114 | Beldar | day | 0.8 | 558
Resource Total (Material + Labour + Machinery, as printed)
SAY (Rs.) — final DAR rate |  |  |  |  | 169.15
18.30.2 | 100 mm diameter pipe
Rate basis: per joints (source: cost for 10 joints)
Code | Description | Unit | Quantity | Rate (Rs.) | Amount (Rs.)
1374 | Rubber insertions for 100 mm dia pipe joints | each | 10 | 18
1956 | Bolts and nuts 16 mm dia 60 mm long | each | 80 | 11
9977 | Carriage of materials | L.S. | 4.16 | 2
0116 | Fitter (grade 1) | day | 0.25 | 738
0117 | Assistant Fitter or 2nd class Fitter | day | 0.25 | 679
0114 | Beldar | day | 1 | 558
Resource Total (Material + Labour + Machinery, as printed)
SAY (Rs.) — final DAR rate |  |  |  |  | 265
18.30.3 | 125 mm diameter pipe
Rate basis: per joints (source: cost for 10 joints)
Code | Description | Unit | Quantity | Rate (Rs.) | Amount (Rs.)
1375 | Rubber insertions for 125 mm dia pipe joints | each | 10 | 20
1957 | Bolts and nuts 16 mm dia 65 mm long | each | 80 | 12
9977 | Carriage of materials | L.S. | 4.16 | 2
0116 | Fitter (grade 1) | day | 0.25 | 738
0117 | Assistant Fitter or 2nd class Fitter | day | 0.25 | 679
0114 | Beldar | day | 1 | 558
Resource Total (Material + Labour + Machinery, as printed)
SAY (Rs.) — final DAR rate |  |  |  |  | 278.35
18.30.4 | 150 mm diameter pipe
Rate basis: per joints (source: cost for 10 joints)
Code | Description | Unit | Quantity | Rate (Rs.) | Amount (Rs.)
1376 | Rubber insertions for 150 mm dia pipe joints | each | 10 | 20
1958 | Bolts and nuts 20 mm dia 65 mm long | each | 80 | 15
9977 | Carriage of materials | L.S. | 4.16 | 2
0116 | Fitter (grade 1) | day | 0.3 | 738
0117 | Assistant Fitter or 2nd class Fitter | day | 0.3 | 679
0114 | Beldar | day | 1.1 | 558
Resource Total (Material + Labour + Machinery, as printed)
SAY (Rs.) — final DAR rate |  |  |  |  | 327.4
18.30.5 | 200 mm diameter pipe
Rate basis: per joints (source: cost for 10 joints)
Code | Description | Unit | Quantity | Rate (Rs.) | Amount (Rs.)
1377 | Rubber insertions for 200 mm dia pipe joints | each | 10 | 25
1959 | Bolts and nuts 20 mm dia 70 mm long | each | 80 | 17
9977 | Carriage of materials | L.S. | 4.16 | 2
0116 | Fitter (grade 1) | day | 0.3 | 738
0117 | Assistant Fitter or 2nd class Fitter | day | 0.3 | 679
0114 | Beldar | day | 1.1 | 558
Resource Total (Material + Labour + Machinery, as printed)
SAY (Rs.) — final DAR rate |  |  |  |  | 355.5
18.30.6 | 250 mm diameter pipe
Rate basis: per joints (source: cost for 10 joints)
Code | Description | Unit | Quantity | Rate (Rs.) | Amount (Rs.)
1378 | Rubber insertions for 250 mm dia pipe joints | each | 10 | 40
1960 | Bolts and nuts 20 mm dia 75 mm long | each | 120 | 16
9977 | Carriage of materials | L.S. | 5.33 | 2
0116 | Fitter (grade 1) | day | 0.4 | 738
0117 | Assistant Fitter or 2nd class Fitter | day | 0.4 | 679
0114 | Beldar | day | 1.3 | 558
Resource Total (Material + Labour + Machinery, as printed)
SAY (Rs.) — final DAR rate |  |  |  |  | 484.7
18.30.7 | 300 mm diameter pipe
Rate basis: per joints (source: cost for 10 joints)
Code | Description | Unit | Quantity | Rate (Rs.) | Amount (Rs.)
1379 | Rubber insertions for 300 mm dia pipe joints | each | 10 | 45
1960 | Bolts and nuts 20 mm dia 75 mm long | each | 120 | 16
9977 | Carriage of materials | L.S. | 5.33 | 2
0116 | Fitter (grade 1) | day | 0.4 | 738
0117 | Assistant Fitter or 2nd class Fitter | day | 0.4 | 679
0114 | Beldar | day | 1.3 | 558
Resource Total (Material + Labour + Machinery, as printed)
SAY (Rs.) — final DAR rate |  |  |  |  | 491.4
18.30.8 | 350 mm diameter pipe
Rate basis: per joints (source: cost for 10 joints)
Code | Description | Unit | Quantity | Rate (Rs.) | Amount (Rs.)
1380 | Rubber insertions for 350 mm dia pipe joints | each | 10 | 50
1961 | Bolts and nuts 20 mm dia 80 mm long | each | 160 | 18
9977 | Carriage of materials | L.S. | 5.33 | 2
0116 | Fitter (grade 1) | day | 0.5 | 738
0117 | Assistant Fitter or 2nd class Fitter | day | 0.5 | 679
0114 | Beldar | day | 1.5 | 558
Resource Total (Material + Labour + Machinery, as printed)
SAY (Rs.) — final DAR rate |  |  |  |  | 660.45
18.30.9 | 400 mm diameter pipe
Rate basis: per joints (source: cost for 10 joints)
Code | Description | Unit | Quantity | Rate (Rs.) | Amount (Rs.)
1381 | Rubber insertions for 400 mm dia pipe joints | each | 10 | 73
1962 | Bolts and nuts 24 mm dia 85 mm long | each | 160 | 28
9977 | Carriage of materials | L.S. | 8.06 | 2
0116 | Fitter (grade 1) | day | 0.5 | 738
0117 | Assistant Fitter or 2nd class Fitter | day | 0.5 | 679
0114 | Beldar | day | 1.5 | 558
Resource Total (Material + Labour + Machinery, as printed)
SAY (Rs.) — final DAR rate |  |  |  |  | 906
18.30.10 | 450 mm diameter pipe
Rate basis: per joints (source: cost for 10 joints)
Code | Description | Unit | Quantity | Rate (Rs.) | Amount (Rs.)
1382 | Rubber insertions for 450 mm dia pipe joints | each | 10 | 92
1962 | Bolts and nuts 24 mm dia 85 mm long | each | 200 | 28
9977 | Carriage of materials | L.S. | 8.06 | 2
0116 | Fitter (grade 1) | day | 0.6 | 738
0117 | Assistant Fitter or 2nd class Fitter | day | 0.6 | 679
0114 | Beldar | day | 1.7 | 558
Resource Total (Material + Labour + Machinery, as printed)
SAY (Rs.) — final DAR rate |  |  |  |  | 1115.15
18.30.11 | 500 mm diameter pipe
Rate basis: per joints (source: cost for 10 joints)
Code | Description | Unit | Quantity | Rate (Rs.) | Amount (Rs.)
1383 | Rubber insertions for 500 mm dia pipe joints | each | 10 | 110
1963 | Bolts and nuts 24 mm dia 90 mm long | each | 200 | 32
9977 | Carriage of materials | L.S. | 8.06 | 2
0116 | Fitter (grade 1) | day | 0.65 | 738
0117 | Assistant Fitter or 2nd class Fitter | day | 0.65 | 679
0114 | Beldar | day | 1.8 | 558
Resource Total (Material + Labour + Machinery, as printed)
SAY (Rs.) — final DAR rate |  |  |  |  | 1263.2
18.30.12 | 600 mm diameter pipe
Rate basis: per joints (source: cost for 10 joints)
Code | Description | Unit | Quantity | Rate (Rs.) | Amount (Rs.)
1384 | Rubber insertions for 600 mm dia pipe joints | each | 10 | 125
1964 | Bolts and nuts 27 mm dia 100 mm long | each | 200 | 38
9977 | Carriage of materials | L.S. | 9.49 | 2
0116 | Fitter (grade 1) | day | 0.75 | 738
0117 | Assistant Fitter or 2nd class Fitter | day | 0.75 | 679
0114 | Beldar | day | 2 | 558
Resource Total (Material + Labour + Machinery, as printed)
SAY (Rs.) — final DAR rate |  |  |  |  | 1478.1
18.31.1.1 | Class I
Rate basis: per sluice (source: cost for 10 sluice)
Code | Description | Unit | Quantity | Rate (Rs.) | Amount (Rs.)
18.24 | Rate as per SH: 18.24 | quintal | 4.43 | 491.5
18.30.2 | Rate as per SH: 18.30.2 | each | 20 | 265
1940 | C.I.sluice valve (with caps) class I : 100 mm dia | each | 10 | 2410
2309 | Carriage of Cast iron fittings | tonne | 0.44 | 92.24
Resource Total (Material + Labour + Machinery, as printed)
SAY (Rs.) — final DAR rate |  |  |  |  | 3977.6
18.31.1.2 | Class II
Rate basis: per sluice (source: cost for 10 sluice)
Code | Description | Unit | Quantity | Rate (Rs.) | Amount (Rs.)
18.24 | Rate as per SH: 18.24 | quintal | 5.63 | 491.5
18.30.2 | Rate as per SH: 18.30.2 | each | 20 | 265
3311 | C.I.sluice valve (with caps) class II : 100 mm dia | each | 10 | 2700
2309 | Carriage of Cast iron fittings | tonne | 0.56 | 92.24
Resource Total (Material + Labour + Machinery, as printed)
SAY (Rs.) — final DAR rate |  |  |  |  | 4426.05
18.31.2.1 | Class I
Rate basis: per sluice (source: cost for 10 sluice)
Code | Description | Unit | Quantity | Rate (Rs.) | Amount (Rs.)
18.24 | Rate as per SH: 18.24 | quintal | 5.63 | 491.5
18.30.3 | Rate as per SH: 18.30.3 | each | 20 | 278.35
1941 | C.I.sluice valve (with caps) class I : 125 mm dia | each | 10 | 2600
2309 | Carriage of Cast iron fittings | tonne | 0.56 | 92.24
Resource Total (Material + Labour + Machinery, as printed)
SAY (Rs.) — final DAR rate |  |  |  |  | 4318.95
18.31.2.2 | Class II
Rate basis: per sluice (source: cost for 10 sluice)
Code | Description | Unit | Quantity | Rate (Rs.) | Amount (Rs.)
18.24 | Rate as per SH: 18.24 | quintal | 6.83 | 491.5
18.30.3 | Rate as per SH: 18.30.3 | each | 20 | 278.35
3314 | C.I.sluice valve (with caps) class II : 125 mm dia | each | 10 | 3200
2309 | Carriage of Cast iron fittings | tonne | 0.68 | 92.24
Resource Total (Material + Labour + Machinery, as printed)
SAY (Rs.) — final DAR rate |  |  |  |  | 5182.2
18.31.3.1 | Class I
Rate basis: per sluice (source: cost for 10 sluice)
Code | Description | Unit | Quantity | Rate (Rs.) | Amount (Rs.)
18.24 | Rate as per SH: 18.24 | quintal | 7.25 | 491.5
18.30.4 | Rate as per SH: 18.30.4 | each | 20 | 327.4
1942 | C.I.sluice valve (with caps) class I : 150 mm dia | each | 10 | 3600
2309 | Carriage of Cast iron fittings | tonne | 0.72 | 92.24
Resource Total (Material + Labour + Machinery, as printed)
SAY (Rs.) — final DAR rate |  |  |  |  | 5836.6
18.31.3.2 | Class II
Rate basis: per sluice (source: cost for 10 sluice)
Code | Description | Unit | Quantity | Rate (Rs.) | Amount (Rs.)
18.24 | Rate as per SH: 18.24 | quintal | 8.65 | 491.5
18.30.4 | Rate as per SH: 18.30.4 | each | 20 | 327.4
3317 | C.I.sluice valve (with caps) class II : 150 mm dia | each | 10 | 4000
2309 | Carriage of Cast iron fittings | tonne | 0.865 | 92.24
Resource Total (Material + Labour + Machinery, as printed)
SAY (Rs.) — final DAR rate |  |  |  |  | 6442.35
18.31.4.1 | Class I
Rate basis: per sluice (source: cost for 10 sluice)
Code | Description | Unit | Quantity | Rate (Rs.) | Amount (Rs.)
18.24 | Rate as per SH: 18.24 | quintal | 12.15 | 491.5
18.30.5 | Rate as per SH: 18.30.5 | each | 20 | 355.5
1943 | C.I.sluice valve (with caps) class I : 200 mm dia | each | 10 | 7500
2309 | Carriage of Cast iron fittings | tonne | 1.22 | 92.24
Resource Total (Material + Labour + Machinery, as printed)
SAY (Rs.) — final DAR rate |  |  |  |  | 11357.75
18.31.4.2 | Class II
Rate basis: per sluice (source: cost for 10 sluice)
Code | Description | Unit | Quantity | Rate (Rs.) | Amount (Rs.)
18.24 | Rate as per SH: 18.24 | quintal | 15.05 | 491.5
18.30.5 | Rate as per SH: 18.30.5 | each | 20 | 355.5
3320 | C.I.sluice valve (with caps) class II : 200 mm dia | each | 10 | 8900
2309 | Carriage of Cast iron fittings | tonne | 1.5 | 92.24
Resource Total (Material + Labour + Machinery, as printed)
SAY (Rs.) — final DAR rate |  |  |  |  | 13376.85
18.31.5.1 | Class I
Rate basis: per sluice (source: cost for 10 sluice)
Code | Description | Unit | Quantity | Rate (Rs.) | Amount (Rs.)
18.24 | Rate as per SH: 18.24 | quintal | 17.99 | 491.5
18.30.6 | Rate as per SH: 18.30.6 | each | 20 | 484.7
1944 | C.I.sluice valve (with caps) class I : 250 mm dia | each | 10 | 10980
2309 | Carriage of Cast iron fittings | tonne | 1.8 | 92.24
Resource Total (Material + Labour + Machinery, as printed)
SAY (Rs.) — final DAR rate |  |  |  |  | 16566.4
18.31.5.2 | Class II
Rate basis: per sluice (source: cost for 10 sluice)
Code | Description | Unit | Quantity | Rate (Rs.) | Amount (Rs.)
18.24 | Rate as per SH: 18.24 | quintal | 22.99 | 491.5
18.30.6 | Rate as per SH: 18.30.6 | each | 20 | 484.7
3321 | C.I.sluice valve (with caps) class II : 250 mm dia | each | 10 | 14500
2309 | Carriage of Cast iron fittings | tonne | 2.3 | 92.24
Resource Total (Material + Labour + Machinery, as printed)
SAY (Rs.) — final DAR rate |  |  |  |  | 21527.85
18.31.6.1 | Class I
Rate basis: per sluice (source: cost for 10 sluice)
Code | Description | Unit | Quantity | Rate (Rs.) | Amount (Rs.)
18.24 | Rate as per SH: 18.24 | quintal | 24.24 | 491.5
18.30.7 | Rate as per SH: 18.30.7 | each | 20 | 491.4
1945 | C.I.sluice valve (with caps) class I : 300 mm dia | each | 10 | 15500
2309 | Carriage of Cast iron fittings | tonne | 2.42 | 92.24
Resource Total (Material + Labour + Machinery, as printed)
SAY (Rs.) — final DAR rate |  |  |  |  | 22942.1
18.31.6.2 | Class II
Rate basis: per sluice (source: cost for 10 sluice)
Code | Description | Unit | Quantity | Rate (Rs.) | Amount (Rs.)
18.24 | Rate as per SH: 18.24 | quintal | 30.34 | 491.5
18.30.7 | Rate as per SH: 18.30.7 | each | 20 | 491.4
3326 | C.I.sluice valve (with caps) class II : 300 mm dia | each | 10 | 18200
2309 | Carriage of Cast iron fittings | tonne | 3.03 | 92.24
Resource Total (Material + Labour + Machinery, as printed)
SAY (Rs.) — final DAR rate |  |  |  |  | 26861.85
18.32.1 | With common burnt clay F.P.S.(non modular) bricks of class designation 7.5
Rate basis: per chamber (source: cost for 1 chamber)
Code | Description | Unit | Quantity | Rate (Rs.) | Amount (Rs.)
2.8.1 | Rate as per SH: 2.8.1 | cum | 0.3 | 252.3
2.25 | Rate as per SH: 2.25 | cum | 0.3 | 219.65
4.1.11 | Rate as per SH: 4.1.11 | cum | 0.04 | 5225.15
6.1.1 | Rate as per SH: 6.1.1 | cum | 0.1 | 6376.25
13.9.1 | Rate as per SH: 13.9.1 | sqm | 0.7 | 350.15
5.3 | Rate as per SH: 5.3 | cum | 0.02 | 9763.8
1304 | Surface box for stop cock | each | 1 | 125
9977 | Carriage of C.I. surface box | L.S. | 1.43 | 2
9999 | Sundries | L.S. | 4.16 | 2
Resource Total (Material + Labour + Machinery, as printed)
SAY (Rs.) — final DAR rate |  |  |  |  | 1582.45
18.33.1 | With common burnt clay F.P.S.(non modular) bricks of class designation 7.5
Rate basis: per chamber (source: cost for 1 chamber)
Code | Description | Unit | Quantity | Rate (Rs.) | Amount (Rs.)
2.8.1 | Rate as per SH: 2.8.1 | cum | 1.46 | 252.3
2.25 | Rate as per SH: 2.25 | cum | 1.46 | 219.65
4.1.11 | Rate as per SH: 4.1.11 | cum | 0.15 | 5225.15
6.1.1 | Rate as per SH: 6.1.1 | cum | 0.57 | 6376.25
13.9.1 | Rate as per SH: 13.9.1 | sqm | 2.16 | 350.15
5.3 | Rate as per SH: 5.3 | cum | 0.17 | 9763.8
5.22.1 | Rate as per SH: 5.22.1 | kg | 13.2 | 82.1
5.9.3 | Rate as per SH: 5.9.3 | sqm | 0.86 | 693.05
1305 | Surface box for sluice valve | each | 1 | 210
9977 | Carriage of C.I. surface box | L.S. | 8.06 | 2
9999 | Sundries | L.S. | 8.06 | 2
Resource Total (Material + Labour + Machinery, as printed)
SAY (Rs.) — final DAR rate |  |  |  |  | 9288.4
18.34.1 | With common burnt clay F.P.S.(non modular) bricks of class designation 7.5
Rate basis: per chamber (source: cost for 1 chamber)
Code | Description | Unit | Quantity | Rate (Rs.) | Amount (Rs.)
2.8.1 | Rate as per SH: 2.8.1 | cum | 2.85 | 252.3
2.25 | Rate as per SH: 2.25 | cum | 2.85 | 219.65
4.1.11 | Rate as per SH: 4.1.11 | cum | 0.23 | 5225.15
6.1.1 | Rate as per SH: 6.1.1 | cum | 1.04 | 6376.25
13.9.1 | Rate as per SH: 13.9.1 | sqm | 4.41 | 350.15
5.3 | Rate as per SH: 5.3 | cum | 0.27 | 9763.8
5.22.1 | Rate as per SH: 5.22.1 | kg | 21.92 | 82.1
5.9.3 | Rate as per SH: 5.9.3 | sqm | 1.49 | 693.05
1305 | Surface box for sluice valve | each | 1 | 210
9977 | (vi) Carriage of C.I. surface box | L.S. | 8.06 | 2
9999 | Sundries | L.S. | 8.06 | 2
Resource Total (Material + Labour + Machinery, as printed)
SAY (Rs.) — final DAR rate |  |  |  |  | 16134.15
18.35.1 | With common burnt clay F.P.S.(non modular) bricks of class designation 7.5
Rate basis: per chamber (source: cost for 1 chamber)
Code | Description | Unit | Quantity | Rate (Rs.) | Amount (Rs.)
2.8.1 | Rate as per SH: 2.8.1 | cum | 4.1 | 252.3
2.25 | Rate as per SH: 2.25 | cum | 4.1 | 219.65
4.1.11 | Rate as per SH: 4.1.11 | cum | 0.33 | 5225.15
6.1.1 | Rate as per SH: 6.1.1 | cum | 1.32 | 6376.25
13.9.1 | Rate as per SH: 13.9.1 | sqm | 6.42 | 350.15
5.3 | Rate as per SH: 5.3 | cum | 0.41 | 9763.8
5.22.1 | Rate as per SH: 5.22.1 | kg | 32.8 | 82.1
5.9.3 | Rate as per SH: 5.9.3 | sqm | 2.3 | 693.05
1305 | Surface box for sluice valve | each | 1 | 210
9977 | (vi) Carriage of C.I. surface box | L.S. | 8.06 | 2
9999 | Sundries | L.S. | 8.06 | 2
Resource Total (Material + Labour + Machinery, as printed)
SAY (Rs.) — final DAR rate |  |  |  |  | 22363.2
18.36.1 | With common burnt clay F.P.S.(non modular) bricks of class designation 7.5
Rate basis: per chamber (source: cost for 1 chamber)
Code | Description | Unit | Quantity | Rate (Rs.) | Amount (Rs.)
2.8.1 | Rate as per SH: 2.8.1 | cum | 1.46 | 252.3
2.25 | Rate as per SH: 2.25 | cum | 1.46 | 219.65
4.1.11 | Rate as per SH: 4.1.11 | cum | 0.15 | 5225.15
6.1.1 | Rate as per SH: 6.1.1 | cum | 0.57 | 6376.25
13.9.1 | Rate as per SH: 13.9.1 | sqm | 2.16 | 350.15
5.3 | Rate as per SH: 5.3 | cum | 0.13 | 9763.8
5.22.1 | Rate as per SH: 5.22.1 | kg | 10.48 | 82.1
5.9.3 | Rate as per SH: 5.9.3 | sqm | 0.86 | 693.05
1305 | Surface box for sluice valve | each | 1 | 210
9977 | (vi) Carriage of C.I. surface box | L.S. | 53.82 | 2
9999 | Sundries | L.S. | 8.06 | 2
Resource Total (Material + Labour + Machinery, as printed)
SAY (Rs.) — final DAR rate |  |  |  |  | 8856.7
18.37.1 | With common burnt clay F.P.S.(non modular) bricks of class designation 7.5
Rate basis: per chamber (source: cost for 1 chamber)
Code | Description | Unit | Quantity | Rate (Rs.) | Amount (Rs.)
2.8.1 | Rate as per SH: 2.8.1 | cum | 1.09 | 252.3
2.25 | Rate as per SH: 2.25 | cum | 1.09 | 219.65
4.1.11 | Rate as per SH: 4.1.11 | cum | 0.13 | 5225.15
6.1.1 | Rate as per SH: 6.1.1 | cum | 0.35 | 6376.25
13.9.1 | Rate as per SH: 13.9.1 | sqm | 1.32 | 350.15
5.3 | Rate as per SH: 5.3 | cum | 0.22 | 9763.8
5.22.1 | Rate as per SH: 5.22.1 | kg | 17.84 | 82.1
5.9.3 | Rate as per SH: 5.9.3 | sqm | 1.03 | 693.05
1307 | Surface box for water meter | each | 1 | 250
9977 | (vi) Carriage of C.I. surface box | L.S. | 13.52 | 2
9999 | Sundries | L.S. | 8.06 | 2
Resource Total (Material + Labour + Machinery, as printed)
SAY (Rs.) — final DAR rate |  |  |  |  | 8300.25
18.38.1 | 15 mm diameter pipe
Rate basis: per metre (source: cost for 10 metre)
Code | Description | Unit | Quantity | Rate (Rs.) | Amount (Rs.)
13.50.3 | Rate as per SH: 13.50.3 | sqm | 0.673 | 50.7
13.61.1 | Rate as per SH: 13.61.1 | sqm | 0.673 | 121.55
9999 | Add for delay | L.S. | 13.52 | 2
Resource Total (Material + Labour + Machinery, as printed)
SAY (Rs.) — final DAR rate |  |  |  |  | 15.2
18.38.2 | 20 mm diameter pipe
Rate basis: per metre (source: cost for 10 metre)
Code | Description | Unit | Quantity | Rate (Rs.) | Amount (Rs.)
13.50.3 | Rate as per SH: 13.50.3 | sqm | 0.845 | 50.7
13.61.1 | Rate as per SH: 13.61.1 | sqm | 0.845 | 121.55
9999 | Add for delay | L.S. | 13.52 | 2
Resource Total (Material + Labour + Machinery, as printed)
SAY (Rs.) — final DAR rate |  |  |  |  | 18.15
18.38.3 | 25 mm diameter pipe
Rate basis: per metre (source: cost for 10 metre)
Code | Description | Unit | Quantity | Rate (Rs.) | Amount (Rs.)
13.50.3 | Rate as per SH: 13.50.3 | sqm | 1.061 | 50.7
13.61.1 | Rate as per SH: 13.61.1 | sqm | 1.061 | 121.55
9999 | Add for delay | L.S. | 20.28 | 2
Resource Total (Material + Labour + Machinery, as printed)
SAY (Rs.) — final DAR rate |  |  |  |  | 23.7
18.38.4 | 32 mm diameter pipe
Rate basis: per metre (source: cost for 10 metre)
Code | Description | Unit | Quantity | Rate (Rs.) | Amount (Rs.)
13.50.3 | Rate as per SH: 13.50.3 | sqm | 1.334 | 50.7
13.61.1 | Rate as per SH: 13.61.1 | sqm | 1.334 | 121.55
9999 | Add for delay | L.S. | 20.28 | 2
Resource Total (Material + Labour + Machinery, as printed)
SAY (Rs.) — final DAR rate |  |  |  |  | 28.4
18.38.5 | 40 mm diameter pipe
Rate basis: per metre (source: cost for 10 metre)
Code | Description | Unit | Quantity | Rate (Rs.) | Amount (Rs.)
13.50.3 | Rate as per SH: 13.50.3 | sqm | 1.52 | 50.7
13.61.1 | Rate as per SH: 13.61.1 | sqm | 1.52 | 121.55
9999 | Add for delay | L.S. | 26.91 | 2
Resource Total (Material + Labour + Machinery, as printed)
SAY (Rs.) — final DAR rate |  |  |  |  | 33.4
18.38.6 | 50 mm diameter pipe
Rate basis: per metre (source: cost for 10 metre)
Code | Description | Unit | Quantity | Rate (Rs.) | Amount (Rs.)
13.50.3 | Rate as per SH: 13.50.3 | sqm | 1.894 | 50.7
13.61.1 | Rate as per SH: 13.61.1 | sqm | 1.894 | 121.55
9999 | Add for delay | L.S. | 26.91 | 2
Resource Total (Material + Labour + Machinery, as printed)
SAY (Rs.) — final DAR rate |  |  |  |  | 39.8
18.39.1 | 15 mm diameter pipe
Rate basis: per metre (source: cost for 10 metre)
Code | Description | Unit | Quantity | Rate (Rs.) | Amount (Rs.)
13.99.1 | Rate as per SH: 13.99.1 | sqm | 0.673 | 79.95
9999 | Add for delay | L.S. | 8.06 | 2
Resource Total (Material + Labour + Machinery, as printed)
SAY (Rs.) — final DAR rate |  |  |  |  | 7.55
18.39.2 | 20 mm diameter pipe
Rate basis: per metre (source: cost for 10 metre)
Code | Description | Unit | Quantity | Rate (Rs.) | Amount (Rs.)
13.99.1 | Rate as per SH: 13.99.1 | sqm | 0.845 | 79.95
9999 | Add for delay | L.S. | 8.06 | 2
Resource Total (Material + Labour + Machinery, as printed)
SAY (Rs.) — final DAR rate |  |  |  |  | 8.9
18.39.3 | 25 mm diameter pipe
Rate basis: per metre (source: cost for 10 metre)
Code | Description | Unit | Quantity | Rate (Rs.) | Amount (Rs.)
13.99.1 | Rate as per SH: 13.99.1 | sqm | 1.061 | 79.95
9999 | Add for delay | L.S. | 10.79 | 2
Resource Total (Material + Labour + Machinery, as printed)
SAY (Rs.) — final DAR rate |  |  |  |  | 11.35
18.39.4 | 32 mm diameter pipe
Rate basis: per metre (source: cost for 10 metre)
Code | Description | Unit | Quantity | Rate (Rs.) | Amount (Rs.)
13.99.1 | Rate as per SH: 13.99.1 | sqm | 1.334 | 79.95
9999 | Add for delay | L.S. | 10.92 | 2
Resource Total (Material + Labour + Machinery, as printed)
SAY (Rs.) — final DAR rate |  |  |  |  | 13.6
18.39.5 | 40 mm diameter pipe
Rate basis: per metre (source: cost for 10 metre)
Code | Description | Unit | Quantity | Rate (Rs.) | Amount (Rs.)
13.99.1 | Rate as per SH: 13.99.1 | sqm | 1.52 | 79.95
9999 | Add for delay | L.S. | 13.52 | 2
Resource Total (Material + Labour + Machinery, as printed)
SAY (Rs.) — final DAR rate |  |  |  |  | 15.75
18.39.6 | 50 mm diameter pipe
Rate basis: per metre (source: cost for 10 metre)
Code | Description | Unit | Quantity | Rate (Rs.) | Amount (Rs.)
13.99.1 | Rate as per SH: 13.99.1 | sqm | 1.894 | 79.95
9999 | Add for delay | L.S. | 13.52 | 2
Resource Total (Material + Labour + Machinery, as printed)
SAY (Rs.) — final DAR rate |  |  |  |  | 18.75
18.40.1 | 15 mm diameter pipe
Rate basis: per metre (source: cost for 10 metre)
Code | Description | Unit | Quantity | Rate (Rs.) | Amount (Rs.)
13.65.1 | Rate as per SH: 13.65.1 | sqm | 0.673 | 106.05
9999 | Add for delay | L.S. | 8.06 | 2
Resource Total (Material + Labour + Machinery, as printed)
SAY (Rs.) — final DAR rate |  |  |  |  | 9.3
18.40.2 | 20 mm diameter pipe
Rate basis: per metre (source: cost for 10 metre)
Code | Description | Unit | Quantity | Rate (Rs.) | Amount (Rs.)
13.65.1 | Rate as per SH: 13.65.1 | sqm | 0.845 | 106.05
9999 | Add for delay | L.S. | 8.06 | 2
Resource Total (Material + Labour + Machinery, as printed)
SAY (Rs.) — final DAR rate |  |  |  |  | 11.1
18.40.3 | 25 mm diameter pipe
Rate basis: per metre (source: cost for 10 metre)
Code | Description | Unit | Quantity | Rate (Rs.) | Amount (Rs.)
13.65.1 | Rate as per SH: 13.65.1 | sqm | 1.061 | 106.05
9999 | Add for delay | L.S. | 10.79 | 2
Resource Total (Material + Labour + Machinery, as printed)
SAY (Rs.) — final DAR rate |  |  |  |  | 14.15
18.40.4 | 32 mm diameter pipe
Rate basis: per metre (source: cost for 10 metre)
Code | Description | Unit | Quantity | Rate (Rs.) | Amount (Rs.)
13.65.1 | Rate as per SH: 13.65.1 | sqm | 1.334 | 106.05
9999 | Add for delay | L.S. | 10.79 | 2
Resource Total (Material + Labour + Machinery, as printed)
SAY (Rs.) — final DAR rate |  |  |  |  | 17.05
18.40.5 | 40 mm diameter pipe
Rate basis: per metre (source: cost for 10 metre)
Code | Description | Unit | Quantity | Rate (Rs.) | Amount (Rs.)
13.65.1 | Rate as per SH: 13.65.1 | sqm | 1.52 | 106.05
9999 | Add for delay | L.S. | 12.22 | 2
Resource Total (Material + Labour + Machinery, as printed)
SAY (Rs.) — final DAR rate |  |  |  |  | 19.4
18.40.6 | 50 mm diameter pipe
Rate basis: per metre (source: cost for 10 metre)
Code | Description | Unit | Quantity | Rate (Rs.) | Amount (Rs.)
13.65.1 | Rate as per SH: 13.65.1 | sqm | 1.894 | 106.05
9999 | Add for delay | L.S. | 12.22 | 2
Resource Total (Material + Labour + Machinery, as printed)
SAY (Rs.) — final DAR rate |  |  |  |  | 23.35
18.40.7 | 65 mm diameter pipe
Rate basis: per metre (source: cost for 10 metre)
Code | Description | Unit | Quantity | Rate (Rs.) | Amount (Rs.)
13.65.1 | Rate as per SH: 13.65.1 | sqm | 2.387 | 106.05
9999 | Add for delay | L.S. | 13.52 | 2
Resource Total (Material + Labour + Machinery, as printed)
SAY (Rs.) — final DAR rate |  |  |  |  | 28.95
18.40.8 | 80 mm diameter pipe
Rate basis: per metre (source: cost for 10 metre)
Code | Description | Unit | Quantity | Rate (Rs.) | Amount (Rs.)
13.65.1 | Rate as per SH: 13.65.1 | sqm | 2.796 | 106.05
9999 | Add for delay | L.S. | 14.82 | 2
Resource Total (Material + Labour + Machinery, as printed)
SAY (Rs.) — final DAR rate |  |  |  |  | 33.6
18.41.1 | 15 mm diameter pipe
Rate basis: per mm (source: cost for 300 mm)
Code | Description | Unit | Quantity | Rate (Rs.) | Amount (Rs.)
18.41.1A | Rate as per SH: 18.41.1A | cum | 0.74 | 1927.15
6501 | Sand zone V (Jamuna) | cum | 1 | 1225
2335 | Carriage of Jamuna sand | cum | 1 | 103.77
0114 | Beldar | day | 0.09 | 558
0115 | Coolie | day | 0.11 | 558
Resource Total (Material + Labour + Machinery, as printed)
SAY (Rs.) — final DAR rate |  |  |  |  | 1927.15
18.41.2 | 20 mm diameter pipe
Rate basis: per mm (source: cost for 300 mm)
Code | Description | Unit | Quantity | Rate (Rs.) | Amount (Rs.)
18.41.1A | Rate as per SH: 18.41.1A | cum | 0.75 | 1927.15
Resource Total (Material + Labour + Machinery, as printed)
SAY (Rs.) — final DAR rate |  |  |  |  | 144.55
18.41.3 | 25 mm diameter pipe
Rate basis: per mm (source: cost for 300 mm)
Code | Description | Unit | Quantity | Rate (Rs.) | Amount (Rs.)
18.41.1A | Rate as per SH: 18.41.1A | cum | 0.77 | 1927.15
Resource Total (Material + Labour + Machinery, as printed)
SAY (Rs.) — final DAR rate |  |  |  |  | 148.4
18.41.4 | 32 mm diameter pipe
Rate basis: per mm (source: cost for 300 mm)
Code | Description | Unit | Quantity | Rate (Rs.) | Amount (Rs.)
18.41.1A | Rate as per SH: 18.41.1A | cum | 0.79 | 1927.15
Resource Total (Material + Labour + Machinery, as printed)
SAY (Rs.) — final DAR rate |  |  |  |  | 152.25
18.41.5 | 40 mm diameter pipe
Rate basis: per mm (source: cost for 300 mm)
Code | Description | Unit | Quantity | Rate (Rs.) | Amount (Rs.)
18.41.1A | Rate as per SH: 18.41.1A | cum | 0.8 | 1927.15
Resource Total (Material + Labour + Machinery, as printed)
SAY (Rs.) — final DAR rate |  |  |  |  | 154.15
18.41.6 | 50 mm diameter pipe
Rate basis: per mm (source: cost for 300 mm)
Code | Description | Unit | Quantity | Rate (Rs.) | Amount (Rs.)
18.41.1A | Rate as per SH: 18.41.1A | cum | 0.83 | 1927.15
Resource Total (Material + Labour + Machinery, as printed)
SAY (Rs.) — final DAR rate |  |  |  |  | 159.95
18.41.7 | 65 mm diameter pipe
Rate basis: per mm (source: cost for 300 mm)
Code | Description | Unit | Quantity | Rate (Rs.) | Amount (Rs.)
18.41.1A | Rate as per SH: 18.41.1A | cum | 1.31 | 1927.15
Resource Total (Material + Labour + Machinery, as printed)
SAY (Rs.) — final DAR rate |  |  |  |  | 252.45
18.41.8 | 80 mm diameter pipe
Rate basis: per mm (source: cost for 300 mm)
Code | Description | Unit | Quantity | Rate (Rs.) | Amount (Rs.)
18.41.1A | Rate as per SH: 18.41.1A | cum | 1.35 | 1927.15
Resource Total (Material + Labour + Machinery, as printed)
SAY (Rs.) — final DAR rate |  |  |  |  | 260.15
18.41.9 | 100 mm diameter pipe
Rate basis: per mm (source: cost for 300 mm)
Code | Description | Unit | Quantity | Rate (Rs.) | Amount (Rs.)
18.41.1A | Rate as per SH: 18.41.1A | cum | 1.43 | 1927.15
Resource Total (Material + Labour + Machinery, as printed)
SAY (Rs.) — final DAR rate |  |  |  |  | 275.6
18.41.10 | 150 mm diameter pipe
Rate basis: per mm (source: cost for 300 mm)
Code | Description | Unit | Quantity | Rate (Rs.) | Amount (Rs.)
18.41.1A | Rate as per SH: 18.41.1A | cum | 2.13 | 1927.15
Resource Total (Material + Labour + Machinery, as printed)
SAY (Rs.) — final DAR rate |  |  |  |  | 410.5
18.42.1 | Up to 6 metres depth
Rate basis: per m (source: cost for 6 m)
Code | Description | Unit | Quantity | Rate (Rs.) | Amount (Rs.)
0116 | Fitter (grade 1) | day | 0.5 | 738
0114 | Beldar | day | 3 | 558
0010 | Hire charges of Derrick monkey rope and other accessories | day | 0.5 | 750
1472 | Casing pipe 100 mm dia | metre | 0.12 | 335
9999 | Sundries | L.S. | 13.52 | 2
Resource Total (Material + Labour + Machinery, as printed)
SAY (Rs.) — final DAR rate |  |  |  |  | 554.2
18.42.2 | Beyond 6 m and up to 12 m depth
Rate basis: per m (source: cost for 6 m)
Code | Description | Unit | Quantity | Rate (Rs.) | Amount (Rs.)
0116 | Fitter (grade 1) | day | 0.62 | 738
0114 | Beldar | day | 3.5 | 558
0010 | Hire charges of Derrick monkey rope and other accessories | day | 0.62 | 750
1472 | Casing pipe 100 mm dia | metre | 0.12 | 335
9999 | Sundries | L.S. | 13.52 | 2
Resource Total (Material + Labour + Machinery, as printed)
SAY (Rs.) — final DAR rate |  |  |  |  | 656.2
18.42.3 | Beyond 12 m and up to 18 m depth
Rate basis: per m (source: cost for 6 m)
Code | Description | Unit | Quantity | Rate (Rs.) | Amount (Rs.)
0116 | Fitter (grade 1) | day | 0.75 | 738
0114 | Beldar | day | 4 | 558
0010 | Hire charges of Derrickmonkey rope and other accessories | day | 0.75 | 750
1472 | Casing pipe 100 mm dia | metre | 0.12 | 335
9999 | Sundries | L.S. | 13.52 | 2
Resource Total (Material + Labour + Machinery, as printed)
SAY (Rs.) — final DAR rate |  |  |  |  | 761.55
18.43 | Providing and placing in position filters of 40 mm diameter G.I. pipe with brass strainer of approved quality.
Rate basis: per strainer (source: cost for 1 strainer)
Code | Description | Unit | Quantity | Rate (Rs.) | Amount (Rs.)
1882 | Strainer brass 40 mm dia 1.5 metre long | each | 1 | 600
9977 | Carriage to site | L.S. | 13.52 | 2
0116 | Fitter (grade 1) | day | 0.17 | 738
0114 | Beldar | day | 0.17 | 558
9999 | Sundreis including hamp white lead etc. | L.S. | 7.15 | 2
Resource Total (Material + Labour + Machinery, as printed)
SAY (Rs.) — final DAR rate |  |  |  |  | 768.55
18.44 | Providing and fixing to filter and lowering to proper levels 40 mm G.I. pipe for tube well including cleaning and priming the tube well.
Rate basis: per depth (source: cost for 1 depth)
Code | Description | Unit | Quantity | Rate (Rs.) | Amount (Rs.)
1549 | G.I. pipes 40 mm dia | metre | 10.2 | 250
2271 | Carriage of G.I. pipes below 100 mm dia | tonne | 0.03723 | 92.24
9999 | White lead, hamp and oil etc. | L.S. | 6.76 | 2
0116 | Fitter (grade 1) | day | 0.33 | 738
0114 | Beldar | day | 0.75 | 558
9999 | Sundries | L.S. | 7.25 | 2
Resource Total (Material + Labour + Machinery, as printed)
SAY (Rs.) — final DAR rate |  |  |  |  | 433.95
18.45 | Providing and placing in position hand pump of approved quality for 40 mm diameter G.I. pipe complete with all accessories.
Rate basis: per pump (source: cost for 1 pump)
Code | Description | Unit | Quantity | Rate (Rs.) | Amount (Rs.)
1693 | S.C.I. hand pump | each | 1 | 670
9977 | Carriage | L.S. | 13.52 | 2
0116 | Fitter (grade 1) | day | 0.1 | 738
0114 | Beldar | day | 0.1 | 558
9999 | Sundries | L.S. | 4.42 | 2
Resource Total (Material + Labour + Machinery, as printed)
SAY (Rs.) — final DAR rate |  |  |  |  | 1117.8
18.46.1 | 15 mm nominal bore
Rate basis: per no (source: cost for 1 no)
Code | Description | Unit | Quantity | Rate (Rs.) | Amount (Rs.)
1641 | G.I. Union 15 mm nominal bore | each | 1 | 30
9988 | Carriage of materials and sundries | L.S. | 1.82 | 2
0116 | Fitter (grade 1) | day | 0.11 | 738
0114 | Beldar | day | 0.11 | 558
Resource Total (Material + Labour + Machinery, as printed)
SAY (Rs.) — final DAR rate |  |  |  |  | 235.75
18.46.2 | 20 mm nominal bore
Rate basis: per no (source: cost for 1 no)
Code | Description | Unit | Quantity | Rate (Rs.) | Amount (Rs.)
1642 | G.I. Union 20 mm nominal bore | each | 1 | 49
9988 | Carriage of materials and sundries | L.S. | 1.82 | 2
0116 | Fitter (grade 1) | day | 0.11 | 738
0114 | Beldar | day | 0.11 | 558
Resource Total (Material + Labour + Machinery, as printed)
SAY (Rs.) — final DAR rate |  |  |  |  | 261.15
18.46.3 | 25 mm nominal bore
Rate basis: per no (source: cost for 1 no)
Code | Description | Unit | Quantity | Rate (Rs.) | Amount (Rs.)
1643 | G.I. Union 25 mm nominal bore | each | 1 | 108
9988 | Carriage of materials and sundries | L.S. | 1.82 | 2
0116 | Fitter (grade 1) | day | 0.11 | 738
0114 | Beldar | day | 0.11 | 558
Resource Total (Material + Labour + Machinery, as printed)
SAY (Rs.) — final DAR rate |  |  |  |  | 340.1
18.46.4 | 32 mm nominal bore
Rate basis: per no (source: cost for 1 no)
Code | Description | Unit | Quantity | Rate (Rs.) | Amount (Rs.)
1644 | G.I. Union 32 mm nominal bore | each | 1 | 141
9988 | Carriage of materials and sundries | L.S. | 1.82 | 2
0116 | Fitter (grade 1) | day | 0.11 | 738
0114 | Beldar | day | 0.11 | 558
Resource Total (Material + Labour + Machinery, as printed)
SAY (Rs.) — final DAR rate |  |  |  |  | 384.25
18.46.5 | 40 mm nominal bore
Rate basis: per no (source: cost for 1 no)
Code | Description | Unit | Quantity | Rate (Rs.) | Amount (Rs.)
1645 | G.I. Union 40 mm nominal bore | each | 1 | 192
9988 | Carriage of materials and sundries | L.S. | 1.82 | 2
0116 | Fitter (grade 1) | day | 0.11 | 738
0114 | Beldar | day | 0.11 | 558
Resource Total (Material + Labour + Machinery, as printed)
SAY (Rs.) — final DAR rate |  |  |  |  | 452.5
18.46.6 | 50 mm nominal bore
Rate basis: per no (source: cost for 1 no)
Code | Description | Unit | Quantity | Rate (Rs.) | Amount (Rs.)
1646 | G.I. Union 50 mm nominal bore | each | 1 | 249
9988 | Carriage of materials and sundries | L.S. | 1.82 | 2
0116 | Fitter (grade 1) | day | 0.15 | 738
0114 | Beldar | day | 0.15 | 558
Resource Total (Material + Labour + Machinery, as printed)
SAY (Rs.) — final DAR rate |  |  |  |  | 598.1
18.46.7 | 65 mm nominal bore
Rate basis: per no (source: cost for 1 no)
Code | Description | Unit | Quantity | Rate (Rs.) | Amount (Rs.)
1647 | G.I. Union 65 mm nominal bore | each | 1 | 504
9988 | Carriage of materials and sundries | L.S. | 1.82 | 2
0116 | Fitter (grade 1) | day | 0.15 | 738
0114 | Beldar | day | 0.15 | 558
Resource Total (Material + Labour + Machinery, as printed)
SAY (Rs.) — final DAR rate |  |  |  |  | 939.3
18.46.8 | 80 mm nominal bore
Rate basis: per no (source: cost for 1 no)
Code | Description | Unit | Quantity | Rate (Rs.) | Amount (Rs.)
1648 | G.I. Union 80mm nominal bore | each | 1 | 563
9988 | Carriage of materials and sundries | L.S. | 1.82 | 2
0116 | Fitter (grade 1) | day | 0.15 | 738
0114 | Beldar | day | 0.15 | 558
Resource Total (Material + Labour + Machinery, as printed)
SAY (Rs.) — final DAR rate |  |  |  |  | 1018.2
18.47.1 | 15 mm nominal bore
Rate basis: per no (source: cost for 1 no)
Code | Description | Unit | Quantity | Rate (Rs.) | Amount (Rs.)
1641 | G.I. Union 15 mm nominal bore | each | 1 | 30
9988 | Carriage of materials and sundries | L.S. | 1.82 | 2
0116 | Fitter (grade 1) | day | 0.33 | 738
0114 | Beldar | day | 0.33 | 558
Resource Total (Material + Labour + Machinery, as printed)
SAY (Rs.) — final DAR rate |  |  |  |  | 617.2
18.47.2 | 20 mm nominal bore
Rate basis: per no (source: cost for 1 no)
Code | Description | Unit | Quantity | Rate (Rs.) | Amount (Rs.)
1642 | G.I. Union 20 mm nominal bore | each | 1 | 49
9988 | Carriage of materials and sundries | L.S. | 1.82 | 2
0116 | Fitter (grade 1) | day | 0.33 | 738
0114 | Beldar | day | 0.33 | 558
Resource Total (Material + Labour + Machinery, as printed)
SAY (Rs.) — final DAR rate |  |  |  |  | 642.65
18.47.3 | 25 mm nominal bore
Rate basis: per no (source: cost for 1 no)
Code | Description | Unit | Quantity | Rate (Rs.) | Amount (Rs.)
1643 | G.I. Union 25 mm nominal bore | each | 1 | 108
9988 | Carriage of materials and sundries | L.S. | 1.82 | 2
0116 | Fitter (grade 1) | day | 0.33 | 738
0114 | Beldar | day | 0.33 | 558
Resource Total (Material + Labour + Machinery, as printed)
SAY (Rs.) — final DAR rate |  |  |  |  | 721.6
18.47.4 | 32 mm nominal bore
Rate basis: per no (source: cost for 1 no)
Code | Description | Unit | Quantity | Rate (Rs.) | Amount (Rs.)
1644 | G.I. Union 32 mm nominal bore | each | 1 | 141
9988 | Carriage of materials and sundries | L.S. | 1.82 | 2
0116 | Fitter (grade 1) | day | 0.33 | 738
0114 | Beldar | day | 0.33 | 558
Resource Total (Material + Labour + Machinery, as printed)
SAY (Rs.) — final DAR rate |  |  |  |  | 765.75
18.47.5 | 40 mm nominal bore
Rate basis: per no (source: cost for 1 no)
Code | Description | Unit | Quantity | Rate (Rs.) | Amount (Rs.)
1645 | G.I. Union 40 mm nominal bore | each | 1 | 192
9988 | Carriage of materials and sundries | L.S. | 1.82 | 2
0116 | Fitter (grade 1) | day | 0.33 | 738
0114 | Beldar | day | 0.33 | 558
Resource Total (Material + Labour + Machinery, as printed)
SAY (Rs.) — final DAR rate |  |  |  |  | 833.95
18.47.6 | 50 mm nominal bore
Rate basis: per no (source: cost for 1 no)
Code | Description | Unit | Quantity | Rate (Rs.) | Amount (Rs.)
1646 | G.I. Union 50 mm nominal bore | each | 1 | 249
9988 | Carriage of materials and sundries | L.S. | 1.82 | 2
0116 | Fitter (grade 1) | day | 0.45 | 738
0114 | Beldar | day | 0.45 | 558
Resource Total (Material + Labour + Machinery, as printed)
SAY (Rs.) — final DAR rate |  |  |  |  | 1118.3
18.47.7 | 65 mm nominal bore
Rate basis: per no (source: cost for 1 no)
Code | Description | Unit | Quantity | Rate (Rs.) | Amount (Rs.)
1647 | G.I. Union 65 mm nominal bore | each | 1 | 504
9988 | Carriage of materials and sundries | L.S. | 1.82 | 2
0116 | Fitter (grade 1) | day | 0.45 | 738
0114 | Beldar | day | 0.45 | 558
Resource Total (Material + Labour + Machinery, as printed)
SAY (Rs.) — final DAR rate |  |  |  |  | 1459.5
18.47.8 | 80 mm nominal bore
Rate basis: per no (source: cost for 1 no)
Code | Description | Unit | Quantity | Rate (Rs.) | Amount (Rs.)
1648 | G.I. Union 80mm nominal bore | each | 1 | 563
9988 | Carriage of materials and sundries | L.S. | 1.82 | 2
0116 | Fitter (grade 1) | day | 0.45 | 738
0114 | Beldar | day | 0.45 | 558
Resource Total (Material + Labour + Machinery, as printed)
SAY (Rs.) — final DAR rate |  |  |  |  | 1538.4
18.48 | Providing and placing on terrace (at all floor levels) polyethylene water storage tank, IS : 12701 marked, with cover and suitable locking a
Rate basis: per litres (source: cost for 500 litres)
Code | Description | Unit | Quantity | Rate (Rs.) | Amount (Rs.)
1649 | Polyethylene water storage tank with cover and suitable locking arrangement per | litre | 500 | 5.5
9977 | Carriage to site | L.S. | 179.4 | 2
9999 | Placing at terrace | L.S. | 89.7 | 2
1649 | Polyethylene water storage tank with cover and suitable locking arrangement per | litre | 500 | 5.5
9977 | Carriage to site | L.S. | 179.4 | 2
9999 | Placing at terrace | L.S. | 89.7 | 2
Resource Total (Material + Labour + Machinery, as printed)
SAY (Rs.) — final DAR rate |  |  |  |  | 8.8
18.49.1 | 15 mm nominal bore
Rate basis: per no (source: cost for 1 no)
Code | Description | Unit | Quantity | Rate (Rs.) | Amount (Rs.)
7257 | C.P. Brass bibcock 15 mm | each | 1 | 290
9988 | Carrige of material and fixing charges | L.S. | 11.57 | 2
Resource Total (Material + Labour + Machinery, as printed)
SAY (Rs.) — final DAR rate |  |  |  |  | 418.95
18.50.1 | 15 mm nominal bore
Rate basis: per no (source: cost for 1 no)
Code | Description | Unit | Quantity | Rate (Rs.) | Amount (Rs.)
7258 | C.P. Brass long nose bibcock 15 mm | each | 1 | 430
9988 | Carrige of material and fixing charges | L.S. | 16.25 | 2
Resource Total (Material + Labour + Machinery, as printed)
SAY (Rs.) — final DAR rate |  |  |  |  | 618.8
18.51.1 | 15 mm nominal bore
Rate basis: per no (source: cost for 1 no)
Code | Description | Unit | Quantity | Rate (Rs.) | Amount (Rs.)
7259 | C.P. Brass long body bibcock 15 mm | each | 1 | 385
9988 | Carrige of material and fixing charges | L.S. | 13.91 | 2
Resource Total (Material + Labour + Machinery, as printed)
SAY (Rs.) — final DAR rate |  |  |  |  | 552.35
18.52.1 | 15 mm nominal bore
Rate basis: per no (source: cost for 1 no)
Code | Description | Unit | Quantity | Rate (Rs.) | Amount (Rs.)
7260 | C.P. Brass stop cock (concealed) 15 mm | each | 1 | 430
9988 | Carrige of material and fixing charges | L.S. | 11.57 | 2
Resource Total (Material + Labour + Machinery, as printed)
SAY (Rs.) — final DAR rate |  |  |  |  | 606.25
18.53.1 | 15mm nominal bore
Rate basis: per no (source: cost for 1 no)
Code | Description | Unit | Quantity | Rate (Rs.) | Amount (Rs.)
7261 | C.P. Brass angle valve 15 mm | each | 1 | 375
9988 | Carriage and fixing charges | L.S. | 11.31 | 2
0593 | C.P. Brass Extension Nipple (1/2"x2" size) | each | 1 | 40
9999 | Sundries | L.S. | 2.89 | 2
Resource Total (Material + Labour + Machinery, as printed)
SAY (Rs.) — final DAR rate |  |  |  |  | 61.25
18.54.1 | 15mm nominal bore, 86 mm long, weighing not less than 88 gms
Rate basis: per no (source: cost for 1 no)
Code | Description | Unit | Quantity | Rate (Rs.) | Amount (Rs.)
7400 | 15 mm PTMT bib cock | each | 1 | 71
9988 | Carriage of materials and fixing charges | L.S. | 8.06 | 2
Resource Total (Material + Labour + Machinery, as printed)
SAY (Rs.) — final DAR rate |  |  |  |  | 116.55
18.54.2 | 15 mm nominal bore, 122mm long, weighing not less than 99 gms
Rate basis: per no (source: cost for 1 no)
Code | Description | Unit | Quantity | Rate (Rs.) | Amount (Rs.)
7401 | 15 mm PTMT bib cockwith flange (fancy) | each | 1 | 105
9988 | Carriage of materials and fixing charges | L.S. | 8.06 | 2
Resource Total (Material + Labour + Machinery, as printed)
SAY (Rs.) — final DAR rate |  |  |  |  | 162.05
18.54.3 | 15 mm nominal bore, 165 mm long, weighing not less than 110 gms
Rate basis: per no (source: cost for 1 no)
Code | Description | Unit | Quantity | Rate (Rs.) | Amount (Rs.)
7402 | 15 mm PTMT bib cock long body with flange | each | 1 | 116
9988 | Carriage of materials and fixing charges | L.S. | 8.06 | 2
Resource Total (Material + Labour + Machinery, as printed)
SAY (Rs.) — final DAR rate |  |  |  |  | 176.75
18.54.4 | 15 mm nominal bore, 90 mm long, weighing not less than 93 gms
Rate basis: per no (source: cost for 1 no)
Code | Description | Unit | Quantity | Rate (Rs.) | Amount (Rs.)
7859 | P.T.M.T. Bib cock with nozzle 15mm | each | 1 | 154.5
9988 | Carriage of materials and fixing charges | L.S. | 8.06 | 2
Resource Total (Material + Labour + Machinery, as printed)
SAY (Rs.) — final DAR rate |  |  |  |  | 228.3
18.55.1 | 15 mm nominal bore, 86 mm long, weighing not less than 88 gms
Rate basis: per no (source: cost for 1 no)
Code | Description | Unit | Quantity | Rate (Rs.) | Amount (Rs.)
7403 | 15 mm dia PTMT stop cock (male thread) | each | 1 | 71
9988 | Carriage of materials and fixing charges | L.S. | 8.06 | 2
Resource Total (Material + Labour + Machinery, as printed)
SAY (Rs.) — final DAR rate |  |  |  |  | 116.55
18.55.2 | 20 mm nominal bore, 89 mm long, weighing not less than 88 gms
Rate basis: per no (source: cost for 1 no)
Code | Description | Unit | Quantity | Rate (Rs.) | Amount (Rs.)
7405 | 20 mm dia. PTMT stop cock | each | 1 | 97
9988 | Carriage of materials and fixing charges | L.S. | 8.06 | 2
Resource Total (Material + Labour + Machinery, as printed)
SAY (Rs.) — final DAR rate |  |  |  |  | 151.35
18.55.3 | Concealed stop cock, 15 mm nominal bore, 108 mm long, weighing not less than 108 gms
Rate basis: per no (source: cost for 1 no)
Code | Description | Unit | Quantity | Rate (Rs.) | Amount (Rs.)
7861 | P.T.M.T. Stop cock (concealed) 15mm | each | 1 | 133.5
9988 | Carriage of materials and fixing charges | L.S. | 8.06 | 2
Resource Total (Material + Labour + Machinery, as printed)
SAY (Rs.) — final DAR rate |  |  |  |  | 200.2
18.56.1 | 15 mm nominal bore, 107 mm long, weighing not less than 110 gms
Rate basis: per no (source: cost for 1 no)
Code | Description | Unit | Quantity | Rate (Rs.) | Amount (Rs.)
7406 | PTMT pillar cock | each | 1 | 125
9988 | Carriage of materials and fixing charges | L.S. | 9.49 | 2
Resource Total (Material + Labour + Machinery, as printed)
SAY (Rs.) — final DAR rate |  |  |  |  | 192.65
18.56.2 | 15 mm nominal bore, 125 mm long foam flow, weighing not less than 120 gms
Rate basis: per no (source: cost for 1 no)
Code | Description | Unit | Quantity | Rate (Rs.) | Amount (Rs.)
7410 | PTMT pillar cock (fancy) 15 mm foam flow. | each | 1 | 138
9988 | Carriage of materials and fixing charges | L.S. | 9.49 | 2
Resource Total (Material + Labour + Machinery, as printed)
SAY (Rs.) — final DAR rate |  |  |  |  | 210.05
18.57.1 | 15 mm nominal bore, 98 mm long, weighing not less than 75 gms
Rate basis: per no (source: cost for 1 no)
Code | Description | Unit | Quantity | Rate (Rs.) | Amount (Rs.)
7407 | PTMT push cock 15 mm dia. | each | 1 | 62
9988 | Carriage of materials and fixing charges | L.S. | 8.06 | 2
Resource Total (Material + Labour + Machinery, as printed)
SAY (Rs.) — final DAR rate |  |  |  |  | 104.5
18.57.2 | 15 mm nominal bore, 80 mm long, weighing not less than 46 gms
Rate basis: per no (source: cost for 1 no)
Code | Description | Unit | Quantity | Rate (Rs.) | Amount (Rs.)
7408 | PTMT push cock 12 mm dia. 20 mm BSP | each | 1 | 57
9988 | Carriage of materials and fixing charges | L.S. | 8.06 | 2
Resource Total (Material + Labour + Machinery, as printed)
SAY (Rs.) — final DAR rate |  |  |  |  | 97.85
18.58.1.1 | 100 mm nominal dia
Rate basis: per no (source: cost for 1 no)
Code | Description | Unit | Quantity | Rate (Rs.) | Amount (Rs.)
7409 | PTMT grating 100 mm dia. | each | 1 | 20
9988 | Carriage of materials and fixing charges | L.S. | 4.16 | 2
Resource Total (Material + Labour + Machinery, as printed)
SAY (Rs.) — final DAR rate |  |  |  |  | 37.9
18.58.1.2 | 125 mm nominal dia with 25 mm waste hole
Rate basis: per no (source: cost for 1 no)
Code | Description | Unit | Quantity | Rate (Rs.) | Amount (Rs.)
7411 | 125 mm grating withwaste hole | each | 1 | 30
9988 | Carriage of materials and fixing charges | L.S. | 4.16 | 2
Resource Total (Material + Labour + Machinery, as printed)
SAY (Rs.) — final DAR rate |  |  |  |  | 51.25
18.58.2.1 | 150 mm nominal size square 100 mm diameter of the inner hinged round grating
Rate basis: per no (source: cost for 1 no)
Code | Description | Unit | Quantity | Rate (Rs.) | Amount (Rs.)
7412 | Rectangular type with openable circular lid 150 mm size 18 mm high with 100 mm dia. (110 gm) | each | 1 | 118
9988 | Carriage of materials and fixing charges | L.S. | 4.16 | 2
Resource Total (Material + Labour + Machinery, as printed)
SAY (Rs.) — final DAR rate |  |  |  |  | 169
18.59.1 | 50 mm dia
Rate basis: per no (source: cost for 10 no)
Code | Description | Unit | Quantity | Rate (Rs.) | Amount (Rs.)
18.30.1 | Rate as per SH: 18.30.1 | each | 10 | 169.15
7415 | Double acting air valve 50 mm | each | 10 | 3715
9977 | Carriage of air valves | L.S. | 26 | 2
9999 | Labour for laying double acting air valve | L.S. | 39 | 2
Resource Total (Material + Labour + Machinery, as printed)
SAY (Rs.) — final DAR rate |  |  |  |  | 5157
18.59.2 | 80 mm dia
Rate basis: per no (source: cost for 10 no)
Code | Description | Unit | Quantity | Rate (Rs.) | Amount (Rs.)
18.30.1 | Rate as per SH: 18.30.1 | each | 10 | 169.15
7416 | Double acting air valve 80 mm | each | 10 | 4525
9977 | Carriage of air valves | L.S. | 26 | 2
9999 | Labour for laying double acting air valve | L.S. | 39 | 2
Resource Total (Material + Labour + Machinery, as printed)
SAY (Rs.) — final DAR rate |  |  |  |  | 6240.7
18.59.3 | 100 mm dia
Rate basis: per no (source: cost for 10 no)
Code | Description | Unit | Quantity | Rate (Rs.) | Amount (Rs.)
18.30.2 | Rate as per SH: 18.30.2 | each | 10 | 265
7417 | Double acting air valve 100 mm | each | 10 | 5910
9977 | Carriage of air valves | L.S. | 26 | 2
9999 | Labour for laying double acting air valve | L.S. | 52 | 2
Resource Total (Material + Labour + Machinery, as printed)
SAY (Rs.) — final DAR rate |  |  |  |  | 8193.1
18.60.1 | 80 mm dia nominal bore
Rate basis: per no (source: cost for 1 no)
Code | Description | Unit | Quantity | Rate (Rs.) | Amount (Rs.)
18.30.1 | Rate as per SH: 18.30.1 | each | 2 | 169.15
7418 | Water meter (including testing charges) 80 mm | each | 1 | 2030
9999 | Testing charges | L.S. | 130 | 2
9977 | Carriage of water meter | L.S. | 26 | 2
9999 | Labour for laying water meter | L.S. | 39 | 2
Resource Total (Material + Labour + Machinery, as printed)
SAY (Rs.) — final DAR rate |  |  |  |  | 3576.1
18.60.2 | 100 mm dia nominal bore
Rate basis: per no (source: cost for 1 no)
Code | Description | Unit | Quantity | Rate (Rs.) | Amount (Rs.)
18.30.2 | Rate as per SH: 18.30.2 | each | 2 | 265
7419 | Water meter (including testing charges) 100 mm | each | 1 | 3143
9999 | Testing charges | L.S. | 130 | 2
9977 | Carriage of water meter | L.S. | 26 | 2
9999 | Labour for laying water meter | L.S. | 52 | 2
Resource Total (Material + Labour + Machinery, as printed)
SAY (Rs.) — final DAR rate |  |  |  |  | 5291.7
18.60.3 | 150 mm dia nominal bore
Rate basis: per no (source: cost for 1 no)
Code | Description | Unit | Quantity | Rate (Rs.) | Amount (Rs.)
18.30.4 | Rate as per SH: 18.30.4 | each | 2 | 327.4
7420 | Water meter (including testing charges) 150 mm | each | 1 | 4765
9999 | Testing charges | L.S. | 156 | 2
9977 | Carriage of water meter | L.S. | 39 | 2
9999 | Labour for laying water meter | L.S. | 65 | 2
Resource Total (Material + Labour + Machinery, as printed)
SAY (Rs.) — final DAR rate |  |  |  |  | 7725.8
18.60.4 | 200 mm dia nominal bore
Rate basis: per no (source: cost for 1 no)
Code | Description | Unit | Quantity | Rate (Rs.) | Amount (Rs.)
18.30.5 | Rate as per SH: 18.30.5 | each | 2 | 355.5
7421 | Water meter (including testing charges) 200 mm | each | 1 | 5145
9999 | Testing charges | L.S. | 156 | 2
9977 | Carriage of water meter | L.S. | 52 | 2
9999 | Labour for laying water meter | L.S. | 104 | 2
Resource Total (Material + Labour + Machinery, as printed)
SAY (Rs.) — final DAR rate |  |  |  |  | 8429.55
18.61.1 | 80 mm dia
Rate basis: per nos (source: cost for 1 nos)
Code | Description | Unit | Quantity | Rate (Rs.) | Amount (Rs.)
18.30.1 | Rate as per SH: 18.30.1 | each | 2 | 169.15
7422 | Dirt box srainer 80 mm | each | 1 | 2680
9977 | Carriage of dirt box strainer | L.S. | 26 | 2
9999 | Labour for laying dirt box strainer | L.S. | 39 | 2
Resource Total (Material + Labour + Machinery, as printed)
SAY (Rs.) — final DAR rate |  |  |  |  | 4097.9
18.61.2 | 100 mm dia
Rate basis: per no (source: cost for 1 no)
Code | Description | Unit | Quantity | Rate (Rs.) | Amount (Rs.)
18.30.2 | Rate as per SH: 18.30.2 | each | 2 | 265
7423 | Dirt box srainer 100 mm | each | 1 | 4370
9977 | Carriage of dirt box strainer | L.S. | 26 | 2
9999 | Labour for laying dirt box strainer | L.S. | 52 | 2
Resource Total (Material + Labour + Machinery, as printed)
SAY (Rs.) — final DAR rate |  |  |  |  | 6585.5
18.61.3 | 150 mm dia
Rate basis: per no (source: cost for 1 no)
Code | Description | Unit | Quantity | Rate (Rs.) | Amount (Rs.)
18.30.4 | Rate as per SH: 18.30.4 | each | 2 | 327.4
7424 | Dirt box srainer 150 mm | each | 1 | 5540
9977 | Carriage of dirt box strainer | L.S. | 39 | 2
9999 | Labour for laying dirt box strainer | L.S. | 65 | 2
Resource Total (Material + Labour + Machinery, as printed)
SAY (Rs.) — final DAR rate |  |  |  |  | 8345.25
18.61.4 | 200 mm dia
Rate basis: per no (source: cost for 1 no)
Code | Description | Unit | Quantity | Rate (Rs.) | Amount (Rs.)
18.30.5 | Rate as per SH: 18.30.5 | each | 2 | 355.5
7425 | Dirt box srainer 200 mm | each | 1 | 7860
9977 | Carriage of dirt box strainer | L.S. | 52 | 2
9999 | Labour for laying dirt box strainer | L.S. | 104 | 2
Resource Total (Material + Labour + Machinery, as printed)
SAY (Rs.) — final DAR rate |  |  |  |  | 11644.65
18.62.1 | 15 mm nominal bore, 105 mm long, weighing not less than 138 gms
Rate basis: per no (source: cost for 1 no)
Code | Description | Unit | Quantity | Rate (Rs.) | Amount (Rs.)
7495 | PTMT Ball Cock 15mm Complete with Epoxy Coated Aluminium Road & H.D. Ball | each | 1 | 100
9988 | Carriage of materials and fixing charges | L.S. | 21.58 | 2
Resource Total (Material + Labour + Machinery, as printed)
SAY (Rs.) — final DAR rate |  |  |  |  | 191.55
18.62.2 | 20 mm nominal bore, 120 mm long, weighing not less than 198 gms
Rate basis: per no (source: cost for 1 no)
Code | Description | Unit | Quantity | Rate (Rs.) | Amount (Rs.)
7496 | PTMT Ball Cock 20mm Complete with Epoxy Coated Aluminium Road & H.D. Ball | each | 1 | 135
9988 | Carriage of materials and fixing charges | L.S. | 26.91 | 2
Resource Total (Material + Labour + Machinery, as printed)
SAY (Rs.) — final DAR rate |  |  |  |  | 252.65
18.62.3 | 25 mm nominal bore, 152mm long, weighing not less than 440 gms
Rate basis: per no (source: cost for 1 no)
Code | Description | Unit | Quantity | Rate (Rs.) | Amount (Rs.)
7497 | PTMT Ball Cock 25mm Complete with Epoxy Coated Aluminium Road & H.D. Ball | each | 1 | 290
9988 | Carriage of materials and fixing charges | L.S. | 32.24 | 2
Resource Total (Material + Labour + Machinery, as printed)
SAY (Rs.) — final DAR rate |  |  |  |  | 474.25
18.62.4 | 40 mm nominal bore, 206mm long, weighing not less than 690 gms
Rate basis: per no (source: cost for 1 no)
Code | Description | Unit | Quantity | Rate (Rs.) | Amount (Rs.)
7498 | PTMT Ball Cock 40mm Complete with Epoxy Coated Aluminium Road & H.D. Ball | each | 1 | 480
9988 | Carriage of materials and fixing charges | L.S. | 32.24 | 2
Resource Total (Material + Labour + Machinery, as printed)
SAY (Rs.) — final DAR rate |  |  |  |  | 728.5
18.62.5 | 50 mm nominal bore, 242mm long, weighing not less than 1240 gms
Rate basis: per no (source: cost for 1 no)
Code | Description | Unit | Quantity | Rate (Rs.) | Amount (Rs.)
7499 | PTMT Ball Cock 50mm Complete with Epoxy Coated Aluminium Road & H.D. Ball | each | 1 | 870
9988 | Carriage of materials and fixing charges | L.S. | 32.24 | 2
Resource Total (Material + Labour + Machinery, as printed)
SAY (Rs.) — final DAR rate |  |  |  |  | 1250.3
18.63 | Providing and fixing PTMT angle stop cock 15 mm nominal bore, weighing not less than 85 gms
Rate basis: per no (source: cost for 1 no)
Code | Description | Unit | Quantity | Rate (Rs.) | Amount (Rs.)
7500 | PTMT Angle Stop cock with Flenge 15mm | each | 1 | 100
9988 | Carriage of materials and fixing charges | L.S. | 8.06 | 2
Resource Total (Material + Labour + Machinery, as printed)
SAY (Rs.) — final DAR rate |  |  |  |  | 155.35
18.64 | Providing and fixing PTMT swivelling shower, 15 mm nominal bore, weighing not less than 40 gms
Rate basis: per no (source: cost for 1 no)
Code | Description | Unit | Quantity | Rate (Rs.) | Amount (Rs.)
7501 | PTMT Swiveling shower 15mm | each | 1 | 70
9988 | Carriage of materials and fixing charges | L.S. | 6.76 | 2
Resource Total (Material + Labour + Machinery, as printed)
SAY (Rs.) — final DAR rate |  |  |  |  | 111.75
18.65 | Providing and fixing PTMT soap Dish Holder having length of 138mm, breadth 102mm, height of 75mm with concealed fitting arrangements, weighi
Rate basis: per no (source: cost for 1 no)
Code | Description | Unit | Quantity | Rate (Rs.) | Amount (Rs.)
7509 | PTMT Soap Dish/Holder 138x102x75mm | each | 1 | 84
9988 | Carriage of materials and fixing charges | L.S. | 6.76 | 2
Resource Total (Material + Labour + Machinery, as printed)
SAY (Rs.) — final DAR rate |  |  |  |  | 130.5
18.66.1 | Up to 300 mm dia
Rate basis: per quintal (source: cost for 1 quintal)
Code | Description | Unit | Quantity | Rate (Rs.) | Amount (Rs.)
18.24 | Rate as per SH: 18.24 | quintal | 1 | 491.5
7708 | S&S Centrifugally (Spun) C.I. Pipe Specials as per IS 1538 suitable for lead jointing upto 300mm dia | quintal | 1 | 5190
2309 | Carriage of Cast iron fittings | tonne | 0.1 | 92.24
Resource Total (Material + Labour + Machinery, as printed)
SAY (Rs.) — final DAR rate |  |  |  |  | 7447.75
18.66.2 | Above 300 mm dia
Rate basis: per quintal (source: cost for 1 quintal)
Code | Description | Unit | Quantity | Rate (Rs.) | Amount (Rs.)
18.24 | Rate as per SH: 18.24 | quintal | 1 | 491.5
7709 | S&S Centrifugally (Spun) C.I. Pipe Specials as per IS 1538 suitable for lead jointing over 300mm dia | quintal | 1 | 6200
2309 | Carriage of Cast iron fittings | tonne | 0.1 | 92.24
Resource Total (Material + Labour + Machinery, as printed)
SAY (Rs.) — final DAR rate |  |  |  |  | 8799.05
18.67.1 | Up to 300 mm dia
Rate basis: per quintal (source: cost for 1 quintal)
Code | Description | Unit | Quantity | Rate (Rs.) | Amount (Rs.)
18.24 | Rate as per SH: 18.24 | quintal | 1 | 491.5
7710 | S&S Centrifugally (Spun) C.I. Pipe specials suitable for mechanical joint as per I.S. 13382 upto 300mm dia | quintal | 1 | 8571
2309 | Carriage of Cast iron fittings | tonne | 0.1 | 92.24
Resource Total (Material + Labour + Machinery, as printed)
SAY (Rs.) — final DAR rate |  |  |  |  | 11971.3
18.67.2 | Above 300 mm dia
Rate basis: per quintal (source: cost for 1 quintal)
Code | Description | Unit | Quantity | Rate (Rs.) | Amount (Rs.)
18.24 | Rate as per SH: 18.24 | quintal | 1 | 491.5
7711 | S&S Centrifugally (Spun) C.I. Pipe Specials suitabe for mechanical joint as per IS 13382 over 300mm dia | quintal | 1 | 9048
2309 | Carriage of Cast iron fittings | tonne | 0.1 | 92.24
Resource Total (Material + Labour + Machinery, as printed)
SAY (Rs.) — final DAR rate |  |  |  |  | 12609.5
18.68.1 | Up to 600 mm dia
Rate basis: per quintal (source: cost for 1 quintal)
Code | Description | Unit | Quantity | Rate (Rs.) | Amount (Rs.)
18.24 | Rate as per SH: 18.24 | quintal | 1 | 491.5
7682 | Ductile Iron K - 12 specials suitable for push on jointing upto 600 mm dia | quintal | 1 | 12400
2309 | Carriage of Cast iron fittings | tonne | 0.1 | 92.24
Resource Total (Material + Labour + Machinery, as printed)
SAY (Rs.) — final DAR rate |  |  |  |  | 17094.25
18.68.2 | Above 600 mm dia
Rate basis: per quintal (source: cost for 1 quintal)
Code | Description | Unit | Quantity | Rate (Rs.) | Amount (Rs.)
18.24 | Rate as per SH: 18.24 | quintal | 1 | 491.5
7683 | Ductile Iron K - 12 specials suitable for push on jointing over 600mm dia | quintal | 1 | 17200
2309 | Carriage of Cast iron fittings | tonne | 0.1 | 92.24
Resource Total (Material + Labour + Machinery, as printed)
SAY (Rs.) — final DAR rate |  |  |  |  | 23516.35
18.69.1 | Up to 600 mm dia
Rate basis: per quintal (source: cost for 1 quintal)
Code | Description | Unit | Quantity | Rate (Rs.) | Amount (Rs.)
18.24 | Rate as per SH: 18.24 | quintal | 1 | 491.5
7684 | Ductile Iron specials suitable for mechanical jointing as per I.S. 9523 - upto 600mm dia | quintal | 1 | 13050
2309 | Carriage of Cast iron fittings | tonne | 0.1 | 92.24
Resource Total (Material + Labour + Machinery, as printed)
SAY (Rs.) — final DAR rate |  |  |  |  | 17963.95
18.69.2 | Above 600 mm dia
Rate basis: per quintal (source: cost for 1 quintal)
Code | Description | Unit | Quantity | Rate (Rs.) | Amount (Rs.)
18.24 | Rate as per SH: 18.24 | quintal | 1 | 491.5
7685 | Ductile Iron Specials suitable for mechancial jointing as per I.S. 9523 over 600mm dia | quintal | 1 | 18750
2309 | Carriage of Cast iron fittings | tonne | 0.1 | 92.24
Resource Total (Material + Labour + Machinery, as printed)
SAY (Rs.) — final DAR rate |  |  |  |  | 25590.15
18.70.1 | 100 mm dia pipes
Rate basis: per Joints (source: cost for 50 Joints)
Code | Description | Unit | Quantity | Rate (Rs.) | Amount (Rs.)
7666 | Ruber Gaskets Conforming to I.S 5382 of S.B.R quality 100mm dia | each | 50 | 29
0116 | Fitter (grade 1) | day | 1 | 738
0117 | Assistant Fitter or 2nd class Fitter | day | 1 | 679
0114 | Beldar | day | 1 | 558
Resource Total (Material + Labour + Machinery, as printed)
SAY (Rs.) — final DAR rate |  |  |  |  | 91.65
18.70.2 | 150 mm dia pipes
Rate basis: per Joints (source: cost for 50 Joints)
Code | Description | Unit | Quantity | Rate (Rs.) | Amount (Rs.)
7668 | Ruber Gaskets Conforming to I.S 5382 of S.B.R quality 150mm dia | each | 50 | 36
0116 | Fitter (grade 1) | day | 1.5 | 738
0117 | Assistant Fitter or 2nd class Fitter | day | 1.5 | 679
0114 | Beldar | day | 3 | 558
Resource Total (Material + Labour + Machinery, as printed)
SAY (Rs.) — final DAR rate |  |  |  |  | 149.85
18.70.3 | 200 mm dia pipes
Rate basis: per Joints (source: cost for 50 Joints)
Code | Description | Unit | Quantity | Rate (Rs.) | Amount (Rs.)
7669 | Ruber Gaskets Conforming to I.S 5382 of S.B.R quality 200mm dia | each | 50 | 63
0116 | Fitter (grade 1) | day | 2 | 738
0117 | Assistant Fitter or 2nd class Fitter | day | 2 | 679
0114 | Beldar | day | 4 | 558
Resource Total (Material + Labour + Machinery, as printed)
SAY (Rs.) — final DAR rate |  |  |  |  | 219.85
18.70.4 | 250 mm dia pipes
Rate basis: per Joints (source: cost for 50 Joints)
Code | Description | Unit | Quantity | Rate (Rs.) | Amount (Rs.)
7670 | Ruber Gaskets Conforming to I.S 5382 of S.B.R quality 250mm dia | each | 50 | 74
0116 | Fitter (grade 1) | day | 2.5 | 738
0117 | Assistant Fitter or 2nd class Fitter | day | 2.5 | 679
0114 | Beldar | day | 5 | 558
Resource Total (Material + Labour + Machinery, as printed)
SAY (Rs.) — final DAR rate |  |  |  |  | 268.45
18.70.5 | 300 mm dia pipes
Rate basis: per Joints (source: cost for 50 Joints)
Code | Description | Unit | Quantity | Rate (Rs.) | Amount (Rs.)
7671 | Ruber Gaskets Conforming to I.S 5382 of S.B.R quality 300mm dia | each | 50 | 110
0116 | Fitter (grade 1) | day | 3 | 738
0117 | Assistant Fitter or 2nd class Fitter | day | 3 | 679
0114 | Beldar | day | 6 | 558
Resource Total (Material + Labour + Machinery, as printed)
SAY (Rs.) — final DAR rate |  |  |  |  | 350.5
18.70.6 | 350 mm dia pipes
Rate basis: per Joints (source: cost for 50 Joints)
Code | Description | Unit | Quantity | Rate (Rs.) | Amount (Rs.)
7672 | Ruber Gaskets Conforming to I.S 5382 of S.B.R quality 350mm dia | each | 50 | 126
0116 | Fitter (grade 1) | day | 3 | 738
0117 | Assistant Fitter or 2nd class Fitter | day | 3 | 679
0114 | Beldar | day | 6 | 558
Resource Total (Material + Labour + Machinery, as printed)
SAY (Rs.) — final DAR rate |  |  |  |  | 371.9
18.70.7 | 400 mm dia pipes
Rate basis: per Joints (source: cost for 50 Joints)
Code | Description | Unit | Quantity | Rate (Rs.) | Amount (Rs.)
7673 | Ruber Gaskets Conforming to I.S 5382 of S.B.R quality 400mm dia | each | 50 | 230
0116 | Fitter (grade 1) | day | 4 | 738
0117 | Assistant Fitter or 2nd class Fitter | day | 4 | 679
0114 | Beldar | day | 8 | 558
Resource Total (Material + Labour + Machinery, as printed)
SAY (Rs.) — final DAR rate |  |  |  |  | 578.85
18.70.8 | 450 mm dia pipes
Rate basis: per Joints (source: cost for 50 Joints)
Code | Description | Unit | Quantity | Rate (Rs.) | Amount (Rs.)
7674 | Ruber Gaskets Conforming to I.S 5382 of S.B.R quality 450mm dia | each | 50 | 270
0116 | Fitter (grade 1) | day | 4.5 | 738
0117 | Assistant Fitter or 2nd class Fitter | day | 4.5 | 679
0114 | Beldar | day | 9 | 558
Resource Total (Material + Labour + Machinery, as printed)
SAY (Rs.) — final DAR rate |  |  |  |  | 666.25
18.70.9 | 500 mm dia pipes
Rate basis: per Joints (source: cost for 50 Joints)
Code | Description | Unit | Quantity | Rate (Rs.) | Amount (Rs.)
7675 | Ruber Gaskets Conforming to I.S 5382 of S.B.R quality 500mm dia | each | 50 | 290
0116 | Fitter (grade 1) | day | 4.75 | 738
0117 | Assistant Fitter or 2nd class Fitter | day | 4.75 | 679
0114 | Beldar | day | 9.5 | 558
Resource Total (Material + Labour + Machinery, as printed)
SAY (Rs.) — final DAR rate |  |  |  |  | 709.95
18.70.10 | 600 mm dia pipes
Rate basis: per Joints (source: cost for 50 Joints)
Code | Description | Unit | Quantity | Rate (Rs.) | Amount (Rs.)
7676 | Ruber Gaskets Conforming to I.S 5382 of S.B.R quality 600mm dia | each | 50 | 365
0116 | Fitter (grade 1) | day | 6.5 | 738
0117 | Assistant Fitter or 2nd class Fitter | day | 6.5 | 679
0114 | Beldar | day | 13 | 558
Resource Total (Material + Labour + Machinery, as printed)
SAY (Rs.) — final DAR rate |  |  |  |  | 928.9
18.70.11 | 650 mm dia pipes
Rate basis: per Joints (source: cost for 50 Joints)
Code | Description | Unit | Quantity | Rate (Rs.) | Amount (Rs.)
7677 | Ruber Gaskets Conforming to I.S 5382 of S.B.R quality 700mm dia | each | 50 | 550
0116 | Fitter (grade 1) | day | 7.7 | 738
0117 | Assistant Fitter or 2nd class Fitter | day | 7.7 | 679
0114 | Beldar | day | 15.4 | 558
Resource Total (Material + Labour + Machinery, as printed)
SAY (Rs.) — final DAR rate |  |  |  |  | 1257.75
18.70.12 | 700 mm dia pipes
Rate basis: per Joints (source: cost for 50 Joints)
Code | Description | Unit | Quantity | Rate (Rs.) | Amount (Rs.)
7678 | Ruber Gaskets Conforming to I.S 5382 of S.B.R quality 750mm dia | each | 50 | 660
0116 | Fitter (grade 1) | day | 7.7 | 738
0117 | Assistant Fitter or 2nd class Fitter | day | 7.7 | 679
0114 | Beldar | day | 15.4 | 558
Resource Total (Material + Labour + Machinery, as printed)
SAY (Rs.) — final DAR rate |  |  |  |  | 1404.95
18.70.13 | 800 mm dia pipes
Rate basis: per Joints (source: cost for 50 Joints)
Code | Description | Unit | Quantity | Rate (Rs.) | Amount (Rs.)
7679 | Ruber Gaskets Conforming to I.S 5382 of S.B.R quality 800mm dia | each | 50 | 725
0116 | Fitter (grade 1) | day | 8.5 | 738
0117 | Assistant Fitter or 2nd class Fitter | day | 8.5 | 679
0114 | Beldar | day | 17 | 558
Resource Total (Material + Labour + Machinery, as printed)
SAY (Rs.) — final DAR rate |  |  |  |  | 1546.15
18.70.14 | 900 mm dia pipes
Rate basis: per Joints (source: cost for 50 Joints)
Code | Description | Unit | Quantity | Rate (Rs.) | Amount (Rs.)
7680 | Ruber Gaskets Conforming to I.S 5382 of S.B.R quality 900mm dia | each | 50 | 960
0116 | Fitter (grade 1) | day | 10 | 738
0117 | Assistant Fitter or 2nd class Fitter | day | 10 | 679
0114 | Beldar | day | 20 | 558
Resource Total (Material + Labour + Machinery, as printed)
SAY (Rs.) — final DAR rate |  |  |  |  | 1962.2
18.70.15 | 1000 mm dia pipes
Rate basis: per Joints (source: cost for 50 Joints)
Code | Description | Unit | Quantity | Rate (Rs.) | Amount (Rs.)
7681 | Ruber Gaskets Conforming to I.S 5382 of S.B.R quality 1000mm dia | each | 50 | 1145
0116 | Fitter (grade 1) | day | 11 | 738
0117 | Assistant Fitter or 2nd class Fitter | day | 11 | 679
0114 | Beldar | day | 22 | 558
Resource Total (Material + Labour + Machinery, as printed)
SAY (Rs.) — final DAR rate |  |  |  |  | 2277.5
18.71.1 | 100 mm dia C.I. Double Flanged Pipe
Rate basis: per metre (source: cost for 5 metre)
Code | Description | Unit | Quantity | Rate (Rs.) | Amount (Rs.)
18.23 | Rate as per SH: 18.23 | quintal | 1.35 | 264.25
7712 | Screwed double flanged centrigually cast (spun) C.I. Pipe of Class B conforming to I.S. 1536, - 100mm dia | metre | 5 | 1310
2319 | Carriage of Spun iron S & S pipes 100 mm dia | 100 metre | 0.05 | 226.82
Resource Total (Material + Labour + Machinery, as printed)
SAY (Rs.) — final DAR rate |  |  |  |  | 1827.1
18.71.2 | 150 mm dia C.I. Double Flanged Pipe
Rate basis: per metre (source: cost for 5 metre)
Code | Description | Unit | Quantity | Rate (Rs.) | Amount (Rs.)
18.23 | Rate as per SH: 18.23 | quintal | 2.21 | 264.25
7713 | Screwed double flanged centrigually cast (spun) C.I. Pipe of Class B conforming to I.S. 1536, - 150mm dia | metre | 5 | 2048
2321 | Carriage of Spun iron S & S pipes 150 mm dia | 100 metre | 0.05 | 378.03
Resource Total (Material + Labour + Machinery, as printed)
SAY (Rs.) — final DAR rate |  |  |  |  | 2861.95
18.71.3 | 200 mm dia C.I. Double Flanged Pipe
Rate basis: per metre (source: cost for 5 metre)
Code | Description | Unit | Quantity | Rate (Rs.) | Amount (Rs.)
18.23 | Rate as per SH: 18.23 | quintal | 3.18 | 264.25
7714 | Screwed double flanged centrigually cast (spun) C.I. Pipe of Class B conforming to I.S. 1536, - 200mm dia | metre | 5 | 3238
2322 | Carriage of Spun iron S & S pipes 200 mm dia | 100 metre | 0.05 | 614.93
Resource Total (Material + Labour + Machinery, as printed)
SAY (Rs.) — final DAR rate |  |  |  |  | 4508.55
18.71.4 | 250 mm dia C.I. Double Flanged Pipe
Rate basis: per metre (source: cost for 5 metre)
Code | Description | Unit | Quantity | Rate (Rs.) | Amount (Rs.)
18.23 | Rate as per SH: 18.23 | quintal | 4.27 | 264.25
7715 | Screwed double flanged centrigually cast (spun) C.I. Pipe of Class B conforming to I.S. 1536, - 250mm dia | metre | 5 | 3905
2323 | Carriage of Spun iron S & S pipes 250 mm dia | 100 metre | 0.05 | 873.84
Resource Total (Material + Labour + Machinery, as printed)
SAY (Rs.) — final DAR rate |  |  |  |  | 5462
18.71.5 | 300 mm dia C.I. Double Flanged Pipe
Rate basis: per metre (source: cost for 5 metre)
Code | Description | Unit | Quantity | Rate (Rs.) | Amount (Rs.)
18.23 | Rate as per SH: 18.23 | quintal | 5.5 | 264.25
7716 | Screwed double flanged centrigually cast (spun) C.I. Pipe of Class B conforming to I.S. 1536, - 300mm dia | metre | 5 | 4990
2324 | Carriage of Spun iron S & S pipes 300 mm dia | 100 metre | 0.05 | 1080.08
Resource Total (Material + Labour + Machinery, as printed)
SAY (Rs.) — final DAR rate |  |  |  |  | 6981.45
18.71.6 | 350 mm dia C.I. Double Flanged Pipe
Rate basis: per metre (source: cost for 5 metre)
Code | Description | Unit | Quantity | Rate (Rs.) | Amount (Rs.)
18.23 | Rate as per SH: 18.23 | quintal | 6.79 | 264.25
7717 | Screwed double flanged centrigually cast (spun) C.I. Pipe of Class B conforming to I.S. 1536, - 350mm dia | metre | 5 | 6286
2325 | Carriage of Spun iron S & S pipes 350 mm dia | 100 metre | 0.05 | 1512.11
Resource Total (Material + Labour + Machinery, as printed)
SAY (Rs.) — final DAR rate |  |  |  |  | 8789.35
18.71.7 | 400 mm dia C.I. Double Flanged Pipe
Rate basis: per metre (source: cost for 5 metre)
Code | Description | Unit | Quantity | Rate (Rs.) | Amount (Rs.)
18.23 | Rate as per SH: 18.23 | quintal | 8.34 | 264.25
7718 | Screwed double flanged centrigually cast (spun) C.I. Pipe of Class B conforming to I.S. 1536, - 400mm dia | metre | 5 | 8143
2326 | Carriage of Spun iron S & S pipes 400 mm dia | 100 metre | 0.05 | 2061.97
Resource Total (Material + Labour + Machinery, as printed)
SAY (Rs.) — final DAR rate |  |  |  |  | 11363.2
18.71.8 | 450 mm dia C.I. Double Flanged Pipe
Rate basis: per metre (source: cost for 5 metre)
Code | Description | Unit | Quantity | Rate (Rs.) | Amount (Rs.)
18.23 | Rate as per SH: 18.23 | quintal | 10.08 | 264.25
7719 | Screwed double flanged centrigually cast (spun) C.I. Pipe of Class B conforming to I.S. 1536, - 450mm dia | metre | 5 | 10381
2327 | Carriage of Spun iron S & S pipes 450 mm dia | 100 metre | 0.05 | 2520.19
Resource Total (Material + Labour + Machinery, as printed)
SAY (Rs.) — final DAR rate |  |  |  |  | 14455.6
18.71.9 | 500 mm dia C.I. Double Flanged Pipe
Rate basis: per metre (source: cost for 5 metre)
Code | Description | Unit | Quantity | Rate (Rs.) | Amount (Rs.)
18.23 | Rate as per SH: 18.23 | quintal | 11.74 | 264.25
7720 | Screwed double flanged centrigually cast (spun) C.I. Pipe of Class B conforming to I.S. 1536, - 500mm dia | metre | 5 | 12914
2328 | Carriage of Spun iron S & S pipes 500 mm dia | 100 metre | 0.05 | 2520.19
Resource Total (Material + Labour + Machinery, as printed)
SAY (Rs.) — final DAR rate |  |  |  |  | 17932.3
18.71.10 | 600 mm dia C.I. Double Flanged Pipe
Rate basis: per metre (source: cost for 5 metre)
Code | Description | Unit | Quantity | Rate (Rs.) | Amount (Rs.)
18.23 | Rate as per SH: 18.23 | quintal | 15.77 | 264.25
7721 | Screwed double flanged centrigually cast (spun) C.I. Pipe of Class B conforming to I.S. 1536, - 600mm dia | metre | 5 | 17905
2329 | Carriage of Spun iron S & S pipes 600mm dia | 100 metre | 0.05 | 3780.28
Resource Total (Material + Labour + Machinery, as printed)
SAY (Rs.) — final DAR rate |  |  |  |  | 24839.8
18.72.1 | 100 mm dia Ductile Iron Class K-7 pipes
Rate basis: per metre (source: cost for 10 metre)
Code | Description | Unit | Quantity | Rate (Rs.) | Amount (Rs.)
18.23 | Rate as per SH: 18.23 | quintal | 1.54 | 264.25
7722 | Ductile Iron Class K- 7 pipe conforming to I.S. 8329 - 100mm dia | metre | 10 | 800
2343 | Carriage of ductile iron pipes (k7) 100 mm dia | 100 metre | 0.1 | 226.82
Resource Total (Material + Labour + Machinery, as printed)
SAY (Rs.) — final DAR rate |  |  |  |  | 1114.1
18.72.2 | 150 mm dia Ductile Iron Class K-7 pipes
Rate basis: per metre (source: cost for 10 metre)
Code | Description | Unit | Quantity | Rate (Rs.) | Amount (Rs.)
18.23 | Rate as per SH: 18.23 | quintal | 2.28 | 264.25
7723 | Ductile Iron Class K- 7 pipe conforming to I.S. 8329 - 150mm dia | metre | 10 | 1140
2344 | Carriage of cast iron pipes 150 mm dia | 100 metre | 0.1 | 378.03
Resource Total (Material + Labour + Machinery, as printed)
SAY (Rs.) — final DAR rate |  |  |  |  | 1590.55
18.72.3 | 200 mm dia Ductile Iron Class K-7 pipes
Rate basis: per metre (source: cost for 10 metre)
Code | Description | Unit | Quantity | Rate (Rs.) | Amount (Rs.)
18.23 | Rate as per SH: 18.23 | quintal | 3.01 | 264.25
7724 | Ductile Iron Class K- 7 pipe conforming to I.S. 8329 - 200mm dia | metre | 10 | 1400
2345 | Carriage of cast iron pipes 200 mm dia | 100 metre | 0.1 | 614.93
Resource Total (Material + Labour + Machinery, as printed)
SAY (Rs.) — final DAR rate |  |  |  |  | 1960.9
18.72.4 | 250 mm dia Ductile Iron Class K-7 pipes
Rate basis: per metre (source: cost for 10 metre)
Code | Description | Unit | Quantity | Rate (Rs.) | Amount (Rs.)
18.23 | Rate as per SH: 18.23 | quintal | 3.93 | 264.25
7725 | Ductile Iron Class K- 7 pipe conforming to I.S. 8329 - 250mm dia | metre | 10 | 1800
2346 | Carriage of cast iron pipes 250 mm dia | 100 metre | 0.1 | 873.84
Resource Total (Material + Labour + Machinery, as printed)
SAY (Rs.) — final DAR rate |  |  |  |  | 2523.85
18.72.5 | 300 mm dia Ductile Iron Class K-7 pipes
Rate basis: per metre (source: cost for 10 metre)
Code | Description | Unit | Quantity | Rate (Rs.) | Amount (Rs.)
18.23 | Rate as per SH: 18.23 | quintal | 4.84 | 264.25
7726 | Ductile Iron Class K- 7 pipe conforming to I.S. 8329 - 300mm dia | metre | 10 | 2250
2347 | Carriage of cast iron pipes 300 mm dia | 100 metre | 0.1 | 1080.08
Resource Total (Material + Labour + Machinery, as printed)
SAY (Rs.) — final DAR rate |  |  |  |  | 3152.7
18.72.6 | 350 mm dia Ductile Iron Class K-7 pipes
Rate basis: per metre (source: cost for 10 metre)
Code | Description | Unit | Quantity | Rate (Rs.) | Amount (Rs.)
18.23 | Rate as per SH: 18.23 | quintal | 6.6 | 264.25
7727 | Ductile Iron Class K- 7 pipe conforming to I.S. 8329 - 350mm dia | metre | 10 | 2650
2348 | Carriage of cast iron pipes 350 mm dia | 100 metre | 0.1 | 1512.11
Resource Total (Material + Labour + Machinery, as printed)
SAY (Rs.) — final DAR rate |  |  |  |  | 3740.15
18.72.7 | 400 mm dia Ductile Iron Class K-7 pipes
Rate basis: per metre (source: cost for 10 metre)
Code | Description | Unit | Quantity | Rate (Rs.) | Amount (Rs.)
18.23 | Rate as per SH: 18.23 | quintal | 7.83 | 264.25
7728 | Ductile Iron Class K- 7 pipe conforming to I.S. 8329 - 400mm dia | metre | 10 | 3175
2349 | Carriage of cast iron pipes 400 mm dia | 100 metre | 0.1 | 2061.97
Resource Total (Material + Labour + Machinery, as printed)
SAY (Rs.) — final DAR rate |  |  |  |  | 4482.45
18.72.8 | 450 mm dia Ductile Iron Class K-7 pipes
Rate basis: per metre (source: cost for 10 metre)
Code | Description | Unit | Quantity | Rate (Rs.) | Amount (Rs.)
18.23 | Rate as per SH: 18.23 | quintal | 9.14 | 264.25
7729 | Ductile Iron Class K- 7 pipe conforming to I.S. 8329 - 450mm dia | metre | 10 | 3852
2350 | Carriage of cast iron pipes 450 mm dia | 100 metre | 0.1 | 2520.19
Resource Total (Material + Labour + Machinery, as printed)
SAY (Rs.) — final DAR rate |  |  |  |  | 5429
18.72.9 | 500 mm dia Ductile Iron Class K-7 pipes
Rate basis: per metre (source: cost for 10 metre)
Code | Description | Unit | Quantity | Rate (Rs.) | Amount (Rs.)
18.23 | Rate as per SH: 18.23 | quintal | 10.66 | 264.25
7730 | Ductile Iron Class K- 7 pipe conforming to I.S. 8329 - 500mm dia | metre | 10 | 4350
2351 | Carriage of cast iron pipes 500 mm dia | 100 metre | 0.1 | 2520.19
Resource Total (Material + Labour + Machinery, as printed)
SAY (Rs.) — final DAR rate |  |  |  |  | 6135.45
18.72.10 | 600 mm dia Ductile Iron Class K-7 pipes
Rate basis: per metre (source: cost for 10 metre)
Code | Description | Unit | Quantity | Rate (Rs.) | Amount (Rs.)
18.23 | Rate as per SH: 18.23 | quintal | 13.86 | 264.25
7731 | Ductile Iron Class K- 7 pipe conforming to I.S. 8329 - 600mm dia | metre | 10 | 5600
2352 | Carriage of cast iron pipes 600 mm dia | 100 metre | 0.1 | 3780.28
Resource Total (Material + Labour + Machinery, as printed)
SAY (Rs.) — final DAR rate |  |  |  |  | 7909.3
18.72.11 | 700 mm dia Ductile Iron Class K-7 pipes
Rate basis: per metre (source: cost for 10 metre)
Code | Description | Unit | Quantity | Rate (Rs.) | Amount (Rs.)
18.23 | Rate as per SH: 18.23 | quintal | 18.89 | 264.25
7732 | Ductile Iron Class K- 7 pipe conforming to I.S. 8329 - 700mm dia | metre | 10 | 7300
2353 | Carriage of cast iron pipes 700 mm dia | 100 metre | 0.1 | 3780.28
Resource Total (Material + Labour + Machinery, as printed)
SAY (Rs.) — final DAR rate |  |  |  |  | 10316.7
18.72.12 | 800 mm dia Ductile Iron Class K-7 pipes
Rate basis: per metre (source: cost for 10 metre)
Code | Description | Unit | Quantity | Rate (Rs.) | Amount (Rs.)
18.23 | Rate as per SH: 18.23 | quintal | 24.35 | 264.25
7733 | Ductile Iron Class K- 7 pipe conforming to I.S. 8329 - 800mm dia | metre | 10 | 9100
2355 | Carriage of cast iron pipes 800 mm dia | 100 metre | 0.1 | 3780.28
Resource Total (Material + Labour + Machinery, as printed)
SAY (Rs.) — final DAR rate |  |  |  |  | 12869.25
18.72.13 | 900 mm dia Ductile Iron Class K-7 pipes
Rate basis: per metre (source: cost for 10 metre)
Code | Description | Unit | Quantity | Rate (Rs.) | Amount (Rs.)
18.23 | Rate as per SH: 18.23 | quintal | 28.27 | 264.25
7734 | Ductile Iron Class K- 7 pipe conforming to I.S. 8329 - 900mm dia | metre | 10 | 11800
2356 | Carriage of cast iron pipes 900 mm dia | 100 metre | 0.1 | 5670.42
Resource Total (Material + Labour + Machinery, as printed)
SAY (Rs.) — final DAR rate |  |  |  |  | 16610.55
18.72.14 | 1000 mm dia Ductile Iron Class K-7 pipes
Rate basis: per metre (source: cost for 10 metre)
Code | Description | Unit | Quantity | Rate (Rs.) | Amount (Rs.)
18.23 | Rate as per SH: 18.23 | quintal | 34.82 | 264.25
7735 | Ductile Iron Class K- 7 pipe conforming to I.S. 8329 - 1000mm dia | metre | 10 | 12300
2357 | Carriage of cast iron pipes 1000 mm dia | 100 metre | 0.1 | 7560.57
Resource Total (Material + Labour + Machinery, as printed)
SAY (Rs.) — final DAR rate |  |  |  |  | 17477.9
18.72.15 | 100 mm dia Ductile Iron Class K-9 pipes
Rate basis: per metre (source: cost for 10 metre)
Code | Description | Unit | Quantity | Rate (Rs.) | Amount (Rs.)
18.23 | Rate as per SH: 18.23 | quintal | 1.776 | 264.25
7651 | Ductile Iron class K - 9 pipe Conforming to I.S. 8329 100mm dia | metre | 10 | 765
2319 | Carriage of Spun iron S & S pipes 100 mm dia | 100 metre | 0.1 | 226.82
Resource Total (Material + Labour + Machinery, as printed)
SAY (Rs.) — final DAR rate |  |  |  |  | 1073.5
18.72.16 | 150 mm dia Ductile Iron Class K-9 pipes
Rate basis: per metre (source: cost for 10 metre)
Code | Description | Unit | Quantity | Rate (Rs.) | Amount (Rs.)
18.23 | Rate as per SH: 18.23 | quintal | 2.627 | 264.25
7652 | Ductile Iron class K - 9 pipe Conforming to I.S. 8329 150mm dia | metre | 10 | 1150
2321 | Carriage of Spun iron S & S pipes 150 mm dia | 100 metre | 0.1 | 378.03
Resource Total (Material + Labour + Machinery, as printed)
SAY (Rs.) — final DAR rate |  |  |  |  | 1613.1
18.72.17 | 200 mm dia Ductile Iron Class K-9 pipes
Rate basis: per metre (source: cost for 10 metre)
Code | Description | Unit | Quantity | Rate (Rs.) | Amount (Rs.)
18.23 | Rate as per SH: 18.23 | quintal | 3.615 | 264.25
7653 | Ductile Iron class K - 9 pipe Conforming to I.S. 8329 200mm dia | metre | 10 | 1575
2322 | Carriage of Spun iron S & S pipes 200 mm dia | 100 metre | 0.1 | 614.93
Resource Total (Material + Labour + Machinery, as printed)
SAY (Rs.) — final DAR rate |  |  |  |  | 2211
18.72.18 | 250 mm dia Ductile Iron Class K-9 pipes
Rate basis: per metre (source: cost for 10 metre)
Code | Description | Unit | Quantity | Rate (Rs.) | Amount (Rs.)
18.23 | Rate as per SH: 18.23 | quintal | 4.8 | 264.25
7654 | Ductile Iron class K - 9 pipe Conforming to I.S. 8329 - 250mm dia | metre | 10 | 2200
2323 | Carriage of Spun iron S & S pipes 250 mm dia | 100 metre | 0.1 | 873.84
Resource Total (Material + Labour + Machinery, as printed)
SAY (Rs.) — final DAR rate |  |  |  |  | 3082
18.72.19 | 300 mm dia Ductile Iron Class K-9 pipes
Rate basis: per metre (source: cost for 10 metre)
Code | Description | Unit | Quantity | Rate (Rs.) | Amount (Rs.)
18.23 | Rate as per SH: 18.23 | quintal | 6.049 | 264.25
7655 | Ductile Iron class K - 9 pipe Conforming to I.S. 8329 - 300mm dia | metre | 10 | 2750
2324 | Carriage of Spun iron S & S pipes 300 mm dia | 100 metre | 0.1 | 1080.08
Resource Total (Material + Labour + Machinery, as printed)
SAY (Rs.) — final DAR rate |  |  |  |  | 3853.6
18.72.20 | 350 mm dia Ductile Iron Class K-9 pipes
Rate basis: per metre (source: cost for 10 metre)
Code | Description | Unit | Quantity | Rate (Rs.) | Amount (Rs.)
18.23 | Rate as per SH: 18.23 | quintal | 7.973 | 264.25
7656 | Ductile Iron class K - 9 pipe Conforming to I.S. 8329 - 350mm dia | metre | 10 | 3350
2325 | Carriage of Spun iron S & S pipes 350 mm dia | 100 metre | 0.1 | 1512.11
Resource Total (Material + Labour + Machinery, as printed)
SAY (Rs.) — final DAR rate |  |  |  |  | 4713
18.72.21 | 400 mm dia Ductile Iron Class K-9 pipes
Rate basis: per metre (source: cost for 10 metre)
Code | Description | Unit | Quantity | Rate (Rs.) | Amount (Rs.)
18.23 | Rate as per SH: 18.23 | quintal | 9.48 | 264.25
7657 | Ductile Iron class K - 9 pipe Conforming to I.S. 8329 - 400mm dia | metre | 10 | 4300
2326 | Carriage of Spun iron S & S pipes 400 mm dia | 100 metre | 0.1 | 2061.97
Resource Total (Material + Labour + Machinery, as printed)
SAY (Rs.) — final DAR rate |  |  |  |  | 6031.25
18.72.22 | 450 mm dia Ductile Iron Class K-9 pipes
Rate basis: per metre (source: cost for 10 metre)
Code | Description | Unit | Quantity | Rate (Rs.) | Amount (Rs.)
18.23 | Rate as per SH: 18.23 | quintal | 11.097 | 264.25
7658 | Ductile Iron class K - 9 pipe Conforming to I.S. 8329 - 450mm dia | metre | 10 | 5000
2327 | Carriage of Spun iron S & S pipes 450 mm dia | 100 metre | 0.1 | 2520.19
Resource Total (Material + Labour + Machinery, as printed)
SAY (Rs.) — final DAR rate |  |  |  |  | 7016.65
18.72.23 | 500 mm dia Ductile Iron Class K-9 pipes
Rate basis: per metre (source: cost for 10 metre)
Code | Description | Unit | Quantity | Rate (Rs.) | Amount (Rs.)
18.23 | Rate as per SH: 18.23 | quintal | 12.948 | 264.25
7659 | Ductile Iron class K - 9 pipe Conforming to I.S. 8329 - 500mm dia | metre | 10 | 6270
2328 | Carriage of Spun iron S & S pipes 500 mm dia | 100 metre | 0.1 | 2520.19
Resource Total (Material + Labour + Machinery, as printed)
SAY (Rs.) — final DAR rate |  |  |  |  | 8764.75
18.72.24 | 600 mm dia Ductile Iron Class K-9 pipes
Rate basis: per metre (source: cost for 10 metre)
Code | Description | Unit | Quantity | Rate (Rs.) | Amount (Rs.)
18.23 | Rate as per SH: 18.23 | quintal | 16.868 | 264.25
7660 | Ductile Iron class K - 9 pipe Conforming to I.S. 8329 - 600mm dia | metre | 10 | 7560
2329 | Carriage of Spun iron S & S pipes 600mm dia | 100 metre | 0.1 | 3780.28
Resource Total (Material + Labour + Machinery, as printed)
SAY (Rs.) — final DAR rate |  |  |  |  | 10611.1
18.72.25 | 700 mm dia Ductile Iron Class K-9 pipes
Rate basis: per metre (source: cost for 10 metre)
Code | Description | Unit | Quantity | Rate (Rs.) | Amount (Rs.)
18.23 | Rate as per SH: 18.23 | quintal | 21.754 | 264.25
7661 | Ductile Iron class K - 9 pipe Conforming to I.S. 8329 - 700mm dia | metre | 10 | 10500
2330 | Carriage of C.I. pipes 500 mm dia | 100 metre | 0.1 | 2520.19
Resource Total (Material + Labour + Machinery, as printed)
SAY (Rs.) — final DAR rate |  |  |  |  | 14656.9
18.72.26 | 750 mm dia Ductile Iron Class K-9 pipes
Rate basis: per metre (source: cost for 10 metre)
Code | Description | Unit | Quantity | Rate (Rs.) | Amount (Rs.)
18.23 | Rate as per SH: 18.23 | quintal | 24.26 | 264.25
7662 | Ductile Iron class K - 9 pipe Conforming to I.S. 8329 - 750mm dia | metre | 10 | 11350
2331 | Carriage of R.C.C. pipes 900 mm dia | 100 metre | 0.1 | 5670.42
Resource Total (Material + Labour + Machinery, as printed)
SAY (Rs.) — final DAR rate |  |  |  |  | 15902.55
18.72.27 | 800 mm dia Ductile Iron Class K-9 pipes
Rate basis: per metre (source: cost for 10 metre)
Code | Description | Unit | Quantity | Rate (Rs.) | Amount (Rs.)
18.23 | Rate as per SH: 18.23 | quintal | 26.71 | 264.25
7663 | Ductile Iron class K - 9 pipe Conforming to I.S. 8329 - 800mm dia | metre | 10 | 11450
2332 | Carriage of R.C.C. pipes 1000 mm dia | 100 metre | 0.1 | 7560.57
Resource Total (Material + Labour + Machinery, as printed)
SAY (Rs.) — final DAR rate |  |  |  |  | 16126.35
18.72.28 | 900 mm dia Ductile Iron Class K-9 pipes
Rate basis: per metre (source: cost for 10 metre)
Code | Description | Unit | Quantity | Rate (Rs.) | Amount (Rs.)
18.23 | Rate as per SH: 18.23 | quintal | 32.129 | 264.25
7664 | Ductile Iron class K - 9 pipe Conforming to I.S. 8329 - 900mm dia | metre | 10 | 13900
2333 | Carriage of R.C.C. pipes 1100 mm dia | 100 metre | 0.1 | 7560.57
Resource Total (Material + Labour + Machinery, as printed)
SAY (Rs.) — final DAR rate |  |  |  |  | 19547.5
18.72.29 | 1000 mm dia Ductile Iron Class K-9 pipes
Rate basis: per metre (source: cost for 10 metre)
Code | Description | Unit | Quantity | Rate (Rs.) | Amount (Rs.)
18.23 | Rate as per SH: 18.23 | quintal | 38.019 | 264.25
7665 | Ductile Iron class K - 9 pipe Conforming to I.S. 8329 - 1000mm dia | metre | 10 | 15550
2334 | Carriage of R.C.C. pipes 1200 mm dia | 100 metre | 0.1 | 7560.57
Resource Total (Material + Labour + Machinery, as printed)
SAY (Rs.) — final DAR rate |  |  |  |  | 21910.75
18.73.1 | 100 mm dia Ductile Iron Double Flanged
Rate basis: per metre (source: cost for 5 metre)
Code | Description | Unit | Quantity | Rate (Rs.) | Amount (Rs.)
18.23 | Rate as per SH: 18.23 | quintal | 1.09 | 264.25
7686 | Ductile Iron Pipe Class K-9 flanges and welding 100mm dia | metre | 5 | 1100
2319 | Carriage of Spun iron S & S pipes 100 mm dia | 100 metre | 0.05 | 226.82
Resource Total (Material + Labour + Machinery, as printed)
SAY (Rs.) — final DAR rate |  |  |  |  | 1532.35
18.73.2 | 150 mm dia Ductile Iron Double Flanged
Rate basis: per metre (source: cost for 5 metre)
Code | Description | Unit | Quantity | Rate (Rs.) | Amount (Rs.)
18.23 | Rate as per SH: 18.23 | quintal | 1.63 | 264.25
7687 | Ductile Iron Pipe Class K-9 flanges and welding 150 dia | metre | 5 | 1650
2321 | Carriage of Spun iron S & S pipes 150 mm dia | 100 metre | 0.05 | 378.03
Resource Total (Material + Labour + Machinery, as printed)
SAY (Rs.) — final DAR rate |  |  |  |  | 2298.8
18.73.3 | 200 mm dia Ductile Iron Double Flanged
Rate basis: per metre (source: cost for 5 metre)
Code | Description | Unit | Quantity | Rate (Rs.) | Amount (Rs.)
18.23 | Rate as per SH: 18.23 | quintal | 2.21 | 264.25
7688 | Ductile Iron Pipe Class K-9 flanges and welding 200mm dia | metre | 5 | 2075
2322 | Carriage of Spun iron S & S pipes 200 mm dia | 100 metre | 0.05 | 614.93
Resource Total (Material + Labour + Machinery, as printed)
SAY (Rs.) — final DAR rate |  |  |  |  | 2901.25
18.73.4 | 250 mm dia Ductile Iron Double Flanged
Rate basis: per metre (source: cost for 5 metre)
Code | Description | Unit | Quantity | Rate (Rs.) | Amount (Rs.)
18.23 | Rate as per SH: 18.23 | quintal | 2.97 | 264.25
7689 | Ductile Iron Pipe Class K-9 flanges and welding 250mm dia | metre | 5 | 2950
2323 | Carriage of Spun iron S & S pipes 250 mm dia | 100 metre | 0.05 | 873.84
Resource Total (Material + Labour + Machinery, as printed)
SAY (Rs.) — final DAR rate |  |  |  |  | 4115.55
18.73.5 | 300 mm dia Ductile Iron Double Flanged
Rate basis: per metre (source: cost for 5 metre)
Code | Description | Unit | Quantity | Rate (Rs.) | Amount (Rs.)
18.23 | Rate as per SH: 18.23 | quintal | 3.82 | 264.25
7690 | Ductile Iron Pipe Class K-9 flanges and welding 300mm dia | metre | 5 | 3790
2324 | Carriage of Spun iron S & S pipes 300 mm dia | 100 metre | 0.05 | 1080.08
Resource Total (Material + Labour + Machinery, as printed)
SAY (Rs.) — final DAR rate |  |  |  |  | 5287.1
18.73.6 | 350 mm dia Ductile Iron Double Flanged
Rate basis: per metre (source: cost for 5 metre)
Code | Description | Unit | Quantity | Rate (Rs.) | Amount (Rs.)
18.23 | Rate as per SH: 18.23 | quintal | 4.57 | 264.25
7691 | Ductile Iron Pipe Class K-9 flanges and welding 350mm dia | metre | 5 | 4780
2325 | Carriage of Spun iron S & S pipes 350 mm dia | 100 metre | 0.05 | 1512.11
Resource Total (Material + Labour + Machinery, as printed)
SAY (Rs.) — final DAR rate |  |  |  |  | 6657.1
18.73.7 | 400 mm dia Ductile Iron Double Flanged
Rate basis: per metre (source: cost for 5 metre)
Code | Description | Unit | Quantity | Rate (Rs.) | Amount (Rs.)
18.23 | Rate as per SH: 18.23 | quintal | 5.4 | 264.25
7692 | Ductile Iron Pipe Class K-9 flanges and welding 400mm dia | metre | 5 | 6150
2326 | Carriage of Spun iron S & S pipes 400 mm dia | 100 metre | 0.05 | 2061.97
Resource Total (Material + Labour + Machinery, as printed)
SAY (Rs.) — final DAR rate |  |  |  |  | 8541.3
18.73.8 | 450 mm dia Ductile Iron Double Flanged
Rate basis: per metre (source: cost for 5 metre)
Code | Description | Unit | Quantity | Rate (Rs.) | Amount (Rs.)
18.23 | Rate as per SH: 18.23 | quintal | 6.39 | 264.25
7693 | Ductile Iron Pipe Class K-9 flanges and welding 450mm dia | metre | 5 | 6453
2327 | Carriage of Spun iron S & S pipes 450 mm dia | 100 metre | 0.05 | 2520.19
Resource Total (Material + Labour + Machinery, as printed)
SAY (Rs.) — final DAR rate |  |  |  |  | 9005.15
18.73.9 | 500 mm dia Ductile Iron Double Flanged
Rate basis: per metre (source: cost for 5 metre)
Code | Description | Unit | Quantity | Rate (Rs.) | Amount (Rs.)
18.23 | Rate as per SH: 18.23 | quintal | 7.4 | 264.25
7694 | Ductile Iron Pipe Class K-9 flanges and welding 500mm dia | metre | 5 | 9180
2328 | Carriage of Spun iron S & S pipes 500 mm dia | 100 metre | 0.05 | 2520.19
Resource Total (Material + Labour + Machinery, as printed)
SAY (Rs.) — final DAR rate |  |  |  |  | 12707.1
18.73.10 | 600 mm dia Ductile Iron Double Flanged
Rate basis: per metre (source: cost for 5 metre)
Code | Description | Unit | Quantity | Rate (Rs.) | Amount (Rs.)
18.23 | Rate as per SH: 18.23 | quintal | 9.95 | 264.25
7695 | Ductile Iron Pipe Class K-9 flanges and welding 600mm dia | metre | 5 | 12150
2329 | Carriage of Spun iron S & S pipes 600mm dia | 100 metre | 0.05 | 3780.28
Resource Total (Material + Labour + Machinery, as printed)
SAY (Rs.) — final DAR rate |  |  |  |  | 16832.4
18.73.11 | 700 mm dia Ductile Iron Double Flanged
Rate basis: per metre (source: cost for 5 metre)
Code | Description | Unit | Quantity | Rate (Rs.) | Amount (Rs.)
18.23 | Rate as per SH: 18.23 | quintal | 12.75 | 264.25
7696 | Ductile Iron Pipe Class K-9 flanges and welding 700mm dia | metre | 5 | 14370
2330 | Carriage of C.I. pipes 500 mm dia | 100 metre | 0.05 | 2520.19
Resource Total (Material + Labour + Machinery, as printed)
SAY (Rs.) — final DAR rate |  |  |  |  | 19933.7
18.74.1 | 15 mm nominal bore with 30cm length
Rate basis: per no (source: cost for 1 no)
Code | Description | Unit | Quantity | Rate (Rs.) | Amount (Rs.)
7862 | 15 mm nominal bore and 30 cm length PVC connection pipe with P.T.M.T. Nuts | each | 1 | 46.5
9988 | Carriage of materials and fixing charges | L.S. | 12.22 | 2
Resource Total (Material + Labour + Machinery, as printed)
SAY (Rs.) — final DAR rate |  |  |  |  | 94.9
18.74.2 | 15 mm nominal bore with 45 cm length
Rate basis: per no (source: cost for 1 no)
Code | Description | Unit | Quantity | Rate (Rs.) | Amount (Rs.)
7863 | 15 mm nominal bore and 45 cm length PVC connection pipe with P.T.M.T. Nuts | each | 1 | 57
9988 | Carriage of materials and fixing charges | L.S. | 13.52 | 2
Resource Total (Material + Labour + Machinery, as printed)
SAY (Rs.) — final DAR rate |  |  |  |  | 112.45
18.75.1 | 15 mm nominal bore, weighing not less than 32 gms
Rate basis: per no (source: cost for 1 no)
Code | Description | Unit | Quantity | Rate (Rs.) | Amount (Rs.)
7864 | P.T.M.T. extension nipple 15mm | each | 1 | 30
9988 | Carriage of materials and fixing charges | L.S. | 3.38 | 2
Resource Total (Material + Labour + Machinery, as printed)
SAY (Rs.) — final DAR rate |  |  |  |  | 49.2
18.75.2 | 20 mm nominal bore, weighing not less than 40 gms
Rate basis: per no (source: cost for 1 no)
Code | Description | Unit | Quantity | Rate (Rs.) | Amount (Rs.)
7865 | P.T.M.T. extension nipple 20mm | each | 1 | 54
9988 | Carriage of materials and fixing charges | L.S. | 3.38 | 2
Resource Total (Material + Labour + Machinery, as printed)
SAY (Rs.) — final DAR rate |  |  |  |  | 81.3
18.75.3 | 25mm nominal bore, weighing not less than 62 gms
Rate basis: per no (source: cost for 1 no)
Code | Description | Unit | Quantity | Rate (Rs.) | Amount (Rs.)
7866 | P.T.M.T. extension nipple 25mm | each | 1 | 78
9988 | Carriage of materials and fixing charges | L.S. | 3.38 | 2
Resource Total (Material + Labour + Machinery, as printed)
SAY (Rs.) — final DAR rate |  |  |  |  | 113.4
18.76.1 | With common burnt clay F.P.S. (non modular) bricks
Rate basis: per holes (source: cost for 10 holes)
Code | Description | Unit | Quantity | Rate (Rs.) | Amount (Rs.)
6.4.1 | Rate as per SH: 6.4.1 | cum | 0.21 | 7809.25
13.4.1 | Rate as per SH: 13.4.1 | sqm | 1.2 | 276.15
0123 | Mason (brick layer) 1st class | day | 0.16 | 738
0124 | Mason (brick layer) 2nd class | day | 0.16 | 679
0114 | Beldar | day | 1.25 | 558
9999 | Add for delay | L.S. | 16.12 | 2
9999 | Sundries | L.S. | 8.06 | 2
Resource Total (Material + Labour + Machinery, as printed)
SAY (Rs.) — final DAR rate |  |  |  |  | 327.25
18.77 | Cutting holes up to 15x15 cm in R.C.C. floors and roofs for passing drain pipe etc. and repairing the hole after insertion of drain pipe etc
Rate basis: per holes (source: cost for 10 holes)
Code | Description | Unit | Quantity | Rate (Rs.) | Amount (Rs.)
4.1.3 | Rate as per SH: 4.1.3 | cum | 0.02 | 6788.6
0123 | Mason (brick layer) 1st class | day | 0.83 | 738
0124 | Mason (brick layer) 2nd class | day | 0.83 | 679
0114 | Beldar | day | 1.67 | 558
9999 | Finishing top and bottom and making the holes leak proof | L.S. | 121.16 | 2
9999 | Add for delay | L.S. | 40.3 | 2
9999 | Sundries | L.S. | 21.58 | 2
Resource Total (Material + Labour + Machinery, as printed)
SAY (Rs.) — final DAR rate |  |  |  |  | 344.6
18.78 | Making chases up to 7.5x7.5 cm in walls including making good and finishing with matching surface after housing G.I. pipe etc.
Rate basis: per metres (source: cost for 10 metres)
Code | Description | Unit | Quantity | Rate (Rs.) | Amount (Rs.)
4.2.5 | Rate as per SH: 4.2.5 | cum | 0.04 | 8025
0123 | Mason (brick layer) 1st class | day | 0.25 | 738
0124 | Mason (brick layer) 2nd class | day | 0.25 | 679
0114 | Beldar | day | 1 | 558
Resource Total (Material + Labour + Machinery, as printed)
SAY (Rs.) — final DAR rate |  |  |  |  | 154.15
18.79 | Making hole up to 20x20 cm and embedding pipes up to 150 mm diameter in masonry and filling with cement concrete 1:3:6 (1 cement : 3 coarse
Rate basis: per metres (source: cost for 10 metres)
Code | Description | Unit | Quantity | Rate (Rs.) | Amount (Rs.)
4.2.5 | Rate as per SH: 4.2.5 | cum | 0.22 | 8025
9999 | Disposal of malba | L.S. | 13.52 | 2
Resource Total (Material + Labour + Machinery, as printed)
SAY (Rs.) — final DAR rate |  |  |  |  | 180.15
18.80.1 | 80 mm diameter C.I. pipe
Rate basis: per metres (source: cost for 100 metres)
Code | Description | Unit | Quantity | Rate (Rs.) | Amount (Rs.)
1301 | Bleaching powder | quintal | 0.008 | 1800
0116 | Fitter (grade 1) | day | 0.33 | 738
0114 | Beldar | day | 1.31 | 558
9999 | Sundries including testing of samples | L.S. | 9.88 | 2
Resource Total (Material + Labour + Machinery, as printed)
SAY (Rs.) — final DAR rate |  |  |  |  | 1349.55
18.80.2 | 100 mm diameter C.I. pipe
Rate basis: per metres (source: cost for 100 metres)
Code | Description | Unit | Quantity | Rate (Rs.) | Amount (Rs.)
1301 | Bleaching powder | quintal | 0.012 | 1800
0116 | Fitter (grade 1) | day | 0.49 | 738
0114 | Beldar | day | 1.64 | 558
9999 | Sundries including testing of samples | L.S. | 13.52 | 2
Resource Total (Material + Labour + Machinery, as printed)
SAY (Rs.) — final DAR rate |  |  |  |  | 1773.3
18.80.3 | 125 mm diameter C.I. pipe
Rate basis: per metres (source: cost for 100 metres)
Code | Description | Unit | Quantity | Rate (Rs.) | Amount (Rs.)
1301 | Bleaching powder | quintal | 0.018 | 1800
0116 | Fitter (grade 1) | day | 0.66 | 738
0114 | Beldar | day | 1.97 | 558
9999 | Sundries including testing of samples | L.S. | 17.94 | 2
Resource Total (Material + Labour + Machinery, as printed)
SAY (Rs.) — final DAR rate |  |  |  |  | 2213.8
18.80.4 | 150 mm diameter C.I. pipe
Rate basis: per metres (source: cost for 100 metres)
Code | Description | Unit | Quantity | Rate (Rs.) | Amount (Rs.)
1301 | Bleaching powder | quintal | 0.027 | 1800
0116 | Fitter (grade 1) | day | 0.82 | 738
0114 | Beldar | day | 2.3 | 558
9999 | Sundries including testing of samples | L.S. | 22.88 | 2
Resource Total (Material + Labour + Machinery, as printed)
SAY (Rs.) — final DAR rate |  |  |  |  | 2653
18.80.5 | 200 mm diameter C.I. pipe
Rate basis: per metres (source: cost for 100 metres)
Code | Description | Unit | Quantity | Rate (Rs.) | Amount (Rs.)
1301 | Bleaching powder | quintal | 0.047 | 1800
0116 | Fitter (grade 1) | day | 1.15 | 738
0114 | Beldar | day | 2.95 | 558
9999 | Sundries including testing of samples | L.S. | 31.46 | 2
Resource Total (Material + Labour + Machinery, as printed)
SAY (Rs.) — final DAR rate |  |  |  |  | 3535.25
18.80.6 | 250 mm diameter C.I. pipe
Rate basis: per metres (source: cost for 100 metres)
Code | Description | Unit | Quantity | Rate (Rs.) | Amount (Rs.)
1301 | Bleaching powder | quintal | 0.074 | 1800
0116 | Fitter (grade 1) | day | 1.48 | 738
0114 | Beldar | day | 3.61 | 558
9999 | Sundries including testing of samples | L.S. | 40.3 | 2
Resource Total (Material + Labour + Machinery, as printed)
SAY (Rs.) — final DAR rate |  |  |  |  | 4442.5
18.80.7 | 300 mm diameter C.I. pipe
Rate basis: per metres (source: cost for 100 metres)
Code | Description | Unit | Quantity | Rate (Rs.) | Amount (Rs.)
1301 | Bleaching powder | quintal | 0.106 | 1800
0116 | Fitter (grade 1) | day | 1.64 | 738
0114 | Beldar | day | 3.94 | 558
9999 | Sundries including testing of samples | L.S. | 44.46 | 2
Resource Total (Material + Labour + Machinery, as printed)
SAY (Rs.) — final DAR rate |  |  |  |  | 4935.05
18.80.8 | 350 mm diameter C.I. pipe
Rate basis: per metres (source: cost for 100 metres)
Code | Description | Unit | Quantity | Rate (Rs.) | Amount (Rs.)
1301 | Bleaching powder | quintal | 0.144 | 1800
0116 | Fitter (grade 1) | day | 1.8 | 738
0114 | Beldar | day | 4.27 | 558
9999 | Sundries including testing of samples | L.S. | 48.36 | 2
Resource Total (Material + Labour + Machinery, as printed)
SAY (Rs.) — final DAR rate |  |  |  |  | 5441.35
18.80.9 | 400 mm diameter C.I. pipe
Rate basis: per metres (source: cost for 100 metres)
Code | Description | Unit | Quantity | Rate (Rs.) | Amount (Rs.)
1301 | Bleaching powder | quintal | 0.189 | 1800
0116 | Fitter (grade 1) | day | 1.97 | 738
0114 | Beldar | day | 4.59 | 558
9999 | Sundries including testing of samples | L.S. | 53.82 | 2
Resource Total (Material + Labour + Machinery, as printed)
SAY (Rs.) — final DAR rate |  |  |  |  | 5971.1
18.80.10 | 450 mm diameter C.I. pipe
Rate basis: per metres (source: cost for 100 metres)
Code | Description | Unit | Quantity | Rate (Rs.) | Amount (Rs.)
1301 | Bleaching powder | quintal | 0.239 | 1800
0116 | Fitter (grade 1) | day | 2.13 | 738
0114 | Beldar | day | 4.92 | 558
9999 | Sundries including testing of samples | L.S. | 58.24 | 2
Resource Total (Material + Labour + Machinery, as printed)
SAY (Rs.) — final DAR rate |  |  |  |  | 6507.7
18.80.11 | 500 mm diameter C.I. pipe
Rate basis: per metres (source: cost for 100 metres)
Code | Description | Unit | Quantity | Rate (Rs.) | Amount (Rs.)
1301 | Bleaching powder | quintal | 0.295 | 1800
0116 | Fitter (grade 1) | day | 2.3 | 738
0114 | Beldar | day | 5.25 | 558
9999 | Sundries including testing of samples | L.S. | 63.7 | 2
Resource Total (Material + Labour + Machinery, as printed)
SAY (Rs.) — final DAR rate |  |  |  |  | 7071.4
18.80.12 | 600 mm diameter C.I. pipe
Rate basis: per metres (source: cost for 100 metres)
Code | Description | Unit | Quantity | Rate (Rs.) | Amount (Rs.)
1301 | Bleaching powder | quintal | 0.424 | 1800
0116 | Fitter (grade 1) | day | 2.62 | 738
0114 | Beldar | day | 5.91 | 558
9999 | Sundries including testing of samples | L.S. | 71.37 | 2
Resource Total (Material + Labour + Machinery, as printed)
SAY (Rs.) — final DAR rate |  |  |  |  | 8211.3
18.81.1 | 80 mm diameter C.I. pipe
Rate basis: per metres (source: cost for 100 metres)
Code | Description | Unit | Quantity | Rate (Rs.) | Amount (Rs.)
1301 | Bleaching powder | quintal | 0.003 | 1800
0116 | Fitter (grade 1) | day | 0.11 | 738
0114 | Beldar | day | 0.49 | 558
9999 | Sundries including testing of samples | L.S. | 4.42 | 2
Resource Total (Material + Labour + Machinery, as printed)
SAY (Rs.) — final DAR rate |  |  |  |  | 493.5
18.81.2 | 100 mm diameter C.I. pipe
Rate basis: per metres (source: cost for 100 metres)
Code | Description | Unit | Quantity | Rate (Rs.) | Amount (Rs.)
1301 | Bleaching powder | quintal | 0.004 | 1800
0116 | Fitter (grade 1) | day | 0.16 | 738
0114 | Beldar | day | 0.57 | 558
9999 | Sundries including testing of samples | L.S. | 4.42 | 2
Resource Total (Material + Labour + Machinery, as printed)
SAY (Rs.) — final DAR rate |  |  |  |  | 605
18.81.3 | 125 mm diameter C.I. pipe
Rate basis: per metres (source: cost for 100 metres)
Code | Description | Unit | Quantity | Rate (Rs.) | Amount (Rs.)
1301 | Bleaching powder | quintal | 0.006 | 1800
0116 | Fitter (grade 1) | day | 0.22 | 738
0114 | Beldar | day | 0.66 | 558
9999 | Sundries including testing of samples | L.S. | 5.46 | 2
Resource Total (Material + Labour + Machinery, as printed)
SAY (Rs.) — final DAR rate |  |  |  |  | 739
18.81.4 | 150 mm diameter C.I. pipe
Rate basis: per metres (source: cost for 100 metres)
Code | Description | Unit | Quantity | Rate (Rs.) | Amount (Rs.)
1301 | Bleaching powder | quintal | 0.009 | 1800
0116 | Fitter (grade 1) | day | 0.27 | 738
0114 | Beldar | day | 0.74 | 558
9999 | Sundries including testing of samples | L.S. | 7.15 | 2
Resource Total (Material + Labour + Machinery, as printed)
SAY (Rs.) — final DAR rate |  |  |  |  | 859.85
18.81.5 | 200 mm diameter C.I. pipe
Rate basis: per metres (source: cost for 100 metres)
Code | Description | Unit | Quantity | Rate (Rs.) | Amount (Rs.)
1301 | Bleaching powder | quintal | 0.016 | 1800
0116 | Fitter (grade 1) | day | 0.58 | 738
0114 | Beldar | day | 0.9 | 558
9999 | Sundries including testing of samples | L.S. | 9.88 | 2
Resource Total (Material + Labour + Machinery, as printed)
SAY (Rs.) — final DAR rate |  |  |  |  | 1309.55
18.81.6 | 250 mm diameter C.I. pipe
Rate basis: per metres (source: cost for 100 metres)
Code | Description | Unit | Quantity | Rate (Rs.) | Amount (Rs.)
1301 | Bleaching powder | quintal | 0.025 | 1800
0116 | Fitter (grade 1) | day | 0.6 | 738
0114 | Beldar | day | 1.1 | 558
9999 | Sundries including testing of samples | L.S. | 10.79 | 2
Resource Total (Material + Labour + Machinery, as printed)
SAY (Rs.) — final DAR rate |  |  |  |  | 1502.75
18.81.7 | 300 mm diameter C.I. pipe
Rate basis: per metres (source: cost for 100 metres)
Code | Description | Unit | Quantity | Rate (Rs.) | Amount (Rs.)
1301 | Bleaching powder | quintal | 0.035 | 1800
0116 | Fitter (grade 1) | day | 0.6 | 738
0114 | Beldar | day | 1.3 | 558
9999 | Sundries including testing of samples | L.S. | 13.52 | 2
Resource Total (Material + Labour + Machinery, as printed)
SAY (Rs.) — final DAR rate |  |  |  |  | 1683.45
18.81.8 | 350 mm diameter C.I. pipe
Rate basis: per metres (source: cost for 100 metres)
Code | Description | Unit | Quantity | Rate (Rs.) | Amount (Rs.)
1301 | Bleaching powder | quintal | 0.048 | 1800
0116 | Fitter (grade 1) | day | 0.7 | 738
0114 | Beldar | day | 1.5 | 558
9999 | Sundries including testing of samples | L.S. | 16.12 | 2
Resource Total (Material + Labour + Machinery, as printed)
SAY (Rs.) — final DAR rate |  |  |  |  | 1969.75
18.81.9 | 400 mm diameter C.I. pipe
Rate basis: per metres (source: cost for 100 metres)
Code | Description | Unit | Quantity | Rate (Rs.) | Amount (Rs.)
1301 | Bleaching powder | quintal | 0.063 | 1800
0116 | Fitter (grade 1) | day | 0.8 | 738
0114 | Beldar | day | 1.7 | 558
9999 | Sundries including testing of samples | L.S. | 17.94 | 2
Resource Total (Material + Labour + Machinery, as printed)
SAY (Rs.) — final DAR rate |  |  |  |  | 2258.8
18.81.10 | 450 mm diameter C.I. pipe
Rate basis: per metres (source: cost for 100 metres)
Code | Description | Unit | Quantity | Rate (Rs.) | Amount (Rs.)
1301 | Bleaching powder | quintal | 0.08 | 1800
0116 | Fitter (grade 1) | day | 0.9 | 738
0114 | Beldar | day | 1.9 | 558
9999 | Sundries including testing of samples | L.S. | 20.67 | 2
Resource Total (Material + Labour + Machinery, as printed)
SAY (Rs.) — final DAR rate |  |  |  |  | 2555.1
18.81.11 | 500 mm diameter C.I. pipe
Rate basis: per metres (source: cost for 100 metres)
Code | Description | Unit | Quantity | Rate (Rs.) | Amount (Rs.)
1301 | Bleaching powder | quintal | 0.098 | 1800
0116 | Fitter (grade 1) | day | 1 | 738
0114 | Beldar | day | 2.1 | 558
9999 | Sundries including testing of samples | L.S. | 23.27 | 2
Resource Total (Material + Labour + Machinery, as printed)
SAY (Rs.) — final DAR rate |  |  |  |  | 2853.45
18.81.12 | 600 mm diameter C.I. pipe
Rate basis: per metres (source: cost for 100 metres)
Code | Description | Unit | Quantity | Rate (Rs.) | Amount (Rs.)
1301 | Bleaching powder | quintal | 0.141 | 1800
0116 | Fitter (grade 1) | day | 1.2 | 738
0114 | Beldar | day | 2.5 | 558
9999 | Sundries including testing of samples | L.S. | 26 | 2
Resource Total (Material + Labour + Machinery, as printed)
SAY (Rs.) — final DAR rate |  |  |  |  | 3460.45
18.82.1 | 80 mm diameter C.I. pipe
Rate basis: per m (source: cost for 40.26 m)
Code | Description | Unit | Quantity | Rate (Rs.) | Amount (Rs.)
2.8.1 | Rate as per SH: 2.8.1 | cum | 16.31 | 252.3
2.25 | Rate as per SH: 2.25 | cum | 16.31 | 219.65
0761 | Fuel wood | quintal | 0.373 | 500
0771 | Kerosene oil | litre | 0.379 | 50
0117 | Assistant Fitter or 2nd class Fitter | day | 0.5 | 679
0114 | Beldar | day | 4 | 558
9988 | Sundries and carriage | L.S. | 53.82 | 2
Resource Total (Material + Labour + Machinery, as printed)
SAY (Rs.) — final DAR rate |  |  |  |  | 287.05
18.82.2 | 100 mm diameter C.I. pipe
Rate basis: per m (source: cost for 40.26 m)
Code | Description | Unit | Quantity | Rate (Rs.) | Amount (Rs.)
2.8.1 | Rate as per SH: 2.8.1 | cum | 16.17 | 252.3
2.25 | Rate as per SH: 2.25 | cum | 16.17 | 219.65
0761 | Fuel wood | quintal | 0.466 | 500
0771 | Kerosene oil | litre | 0.379 | 50
0117 | Assistant Fitter or 2nd class Fitter | day | 0.63 | 679
0114 | Beldar | day | 4.5 | 558
9988 | Sundries and carriage | L.S. | 53.82 | 2
Resource Total (Material + Labour + Machinery, as printed)
SAY (Rs.) — final DAR rate |  |  |  |  | 299.15
18.82.3 | 125 mm diameter C.I. pipe
Rate basis: per m (source: cost for 40.26 m)
Code | Description | Unit | Quantity | Rate (Rs.) | Amount (Rs.)
2.8.1 | Rate as per SH: 2.8.1 | cum | 15.96 | 252.3
2.25 | Rate as per SH: 2.25 | cum | 15.96 | 219.65
0761 | Fuel wood | quintal | 0.559 | 500
0771 | Kerosene oil | litre | 0.568 | 50
0117 | Assistant Fitter or 2nd class Fitter | day | 0.75 | 679
0114 | Beldar | day | 5 | 558
9988 | Sundries and carriage | L.S. | 53.82 | 2
Resource Total (Material + Labour + Machinery, as printed)
SAY (Rs.) — final DAR rate |  |  |  |  | 310.55
18.82.4 | 150 mm diameter C.I. pipe
Rate basis: per m (source: cost for 40.26 m)
Code | Description | Unit | Quantity | Rate (Rs.) | Amount (Rs.)
2.8.1 | Rate as per SH: 2.8.1 | cum | 15.7 | 252.3
2.25 | Rate as per SH: 2.25 | cum | 15.7 | 219.65
0761 | Fuel wood | quintal | 0.653 | 500
0771 | Kerosene oil | litre | 0.568 | 50
0117 | Assistant Fitter or 2nd class Fitter | day | 0.88 | 679
0114 | Beldar | day | 5.5 | 558
9988 | Sundries and carriage | L.S. | 67.21 | 2
Resource Total (Material + Labour + Machinery, as printed)
SAY (Rs.) — final DAR rate |  |  |  |  | 322.15
18.82.5 | 200 mm diameter C.I. pipe
Rate basis: per m (source: cost for 40.26 m)
Code | Description | Unit | Quantity | Rate (Rs.) | Amount (Rs.)
2.8.1 | Rate as per SH: 2.8.1 | cum | 16.56 | 252.3
2.25 | Rate as per SH: 2.25 | cum | 16.56 | 219.65
0761 | Fuel wood | quintal | 0.84 | 500
0771 | Kerosene oil | litre | 0.7576 | 50
0117 | Assistant Fitter or 2nd class Fitter | day | 1.1 | 679
0114 | Beldar | day | 6.5 | 558
9988 | Sundries and carriage | L.S. | 67.21 | 2
Resource Total (Material + Labour + Machinery, as printed)
SAY (Rs.) — final DAR rate |  |  |  |  | 359.15
18.82.6 | 250 mm diameter C.I. pipe
Rate basis: per m (source: cost for 40.26 m)
Code | Description | Unit | Quantity | Rate (Rs.) | Amount (Rs.)
2.8.1 | Rate as per SH: 2.8.1 | cum | 17.26 | 252.3
2.25 | Rate as per SH: 2.25 | cum | 17.26 | 219.65
0761 | Fuel wood | quintal | 1.026 | 500
0771 | Kerosene oil | litre | 1.1365 | 50
0117 | Assistant Fitter or 2nd class Fitter | day | 1.3 | 679
0114 | Beldar | day | 7.5 | 558
9988 | Sundries and carriage | L.S. | 80.73 | 2
Resource Total (Material + Labour + Machinery, as printed)
SAY (Rs.) — final DAR rate |  |  |  |  | 395.05
18.82.7 | 300 mm diameter C.I. pipe
Rate basis: per m (source: cost for 40.26 m)
Code | Description | Unit | Quantity | Rate (Rs.) | Amount (Rs.)
2.8.1 | Rate as per SH: 2.8.1 | cum | 17.79 | 252.3
2.25 | Rate as per SH: 2.25 | cum | 17.79 | 219.65
0761 | Fuel wood | quintal | 1.12 | 500
0771 | Kerosene oil | litre | 1.515 | 50
0117 | Assistant Fitter or 2nd class Fitter | day | 1.5 | 679
0114 | Beldar | day | 8.5 | 558
9988 | Sundries and carriage | L.S. | 94.12 | 2
Resource Total (Material + Labour + Machinery, as printed)
SAY (Rs.) — final DAR rate |  |  |  |  | 427.4
18.82.8 | 350 mm diameter C.I. pipe
Rate basis: per m (source: cost for 40.26 m)
Code | Description | Unit | Quantity | Rate (Rs.) | Amount (Rs.)
2.8.1 | Rate as per SH: 2.8.1 | cum | 18.14 | 252.3
2.25 | Rate as per SH: 2.25 | cum | 18.14 | 219.65
0761 | Fuel wood | quintal | 1.213 | 500
0771 | Kerosene oil | litre | 1.515 | 50
0117 | Assistant Fitter or 2nd class Fitter | day | 1.75 | 679
0114 | Beldar | day | 9.5 | 558
9988 | Sundries and carriage | L.S. | 107.64 | 2
Resource Total (Material + Labour + Machinery, as printed)
SAY (Rs.) — final DAR rate |  |  |  |  | 458.15
18.82.9 | 400 mm diameter C.I. pipe
Rate basis: per m (source: cost for 40.26 m)
Code | Description | Unit | Quantity | Rate (Rs.) | Amount (Rs.)
2.8.1 | Rate as per SH: 2.8.1 | cum | 18.23 | 252.3
2.25 | Rate as per SH: 2.25 | cum | 18.23 | 219.65
0761 | Fuel wood | quintal | 1.306 | 500
0771 | Kerosene oil | litre | 1.894 | 50
0117 | Assistant Fitter or 2nd class Fitter | day | 2 | 679
0114 | Beldar | day | 10.5 | 558
9988 | Sundries and carriage | L.S. | 121.03 | 2
Resource Total (Material + Labour + Machinery, as printed)
SAY (Rs.) — final DAR rate |  |  |  |  | 486.45
18.82.10 | 450 mm diameter C.I. pipe
Rate basis: per m (source: cost for 40.26 m)
Code | Description | Unit | Quantity | Rate (Rs.) | Amount (Rs.)
2.8.1 | Rate as per SH: 2.8.1 | cum | 18.38 | 252.3
2.25 | Rate as per SH: 2.25 | cum | 18.38 | 219.65
0761 | Fuel wood | quintal | 1.4 | 500
0771 | Kerosene oil | litre | 2.273 | 50
0117 | Assistant Fitter or 2nd class Fitter | day | 2.25 | 679
0114 | Beldar | day | 11.5 | 558
9988 | Sundries and carriage | L.S. | 134.55 | 2
Resource Total (Material + Labour + Machinery, as printed)
SAY (Rs.) — final DAR rate |  |  |  |  | 515.45
18.82.11 | 500 mm diameter C.I. pipe
Rate basis: per m (source: cost for 40.26 m)
Code | Description | Unit | Quantity | Rate (Rs.) | Amount (Rs.)
2.8.1 | Rate as per SH: 2.8.1 | cum | 18.24 | 252.3
2.25 | Rate as per SH: 2.25 | cum | 18.24 | 219.65
0761 | Fuel wood | quintal | 1.492 | 500
0771 | Kerosene oil | litre | 2.652 | 50
0117 | Assistant Fitter or 2nd class Fitter | day | 2.5 | 679
0114 | Beldar | day | 12.5 | 558
9988 | Sundries and carriage | L.S. | 147.94 | 2
Resource Total (Material + Labour + Machinery, as printed)
SAY (Rs.) — final DAR rate |  |  |  |  | 541.05
18.82.12 | 600 mm diameter C.I. pipe
Rate basis: per m (source: cost for 40.26 m)
Code | Description | Unit | Quantity | Rate (Rs.) | Amount (Rs.)
2.8.1 | Rate as per SH: 2.8.1 | cum | 17.44 | 252.3
2.25 | Rate as per SH: 2.25 | cum | 17.44 | 219.65
0761 | Fuel wood | quintal | 1.68 | 500
0771 | Kerosene oil | litre | 3.41 | 50
0117 | Assistant Fitter or 2nd class Fitter | day | 3 | 679
0114 | Beldar | day | 14.5 | 558
9988 | Sundries and carriage | L.S. | 174.85 | 2
Resource Total (Material + Labour + Machinery, as printed)
SAY (Rs.) — final DAR rate |  |  |  |  | 586.2
18.83.1 | 80 mm diameter C.I. pipe
Rate basis: per cut (source: cost for 1 cut)
Code | Description | Unit | Quantity | Rate (Rs.) | Amount (Rs.)
0116 | Fitter (grade 1) | day | 0.06 | 738
0114 | Beldar | day | 0.06 | 558
9999 | Sundries | L.S. | 1.82 | 2
Resource Total (Material + Labour + Machinery, as printed)
SAY (Rs.) — final DAR rate |  |  |  |  | 108.9
18.83.2 | 100 mm diameter C.I. pipe
Rate basis: per cut (source: cost for 1 cut)
Code | Description | Unit | Quantity | Rate (Rs.) | Amount (Rs.)
0116 | Fitter (grade 1) | day | 0.08 | 738
0114 | Beldar | day | 0.08 | 558
9999 | Sundries | L.S. | 2.73 | 2
Resource Total (Material + Labour + Machinery, as printed)
SAY (Rs.) — final DAR rate |  |  |  |  | 146
18.83.3 | 125 mm diameter C.I. pipe
Rate basis: per cut (source: cost for 1 cut)
Code | Description | Unit | Quantity | Rate (Rs.) | Amount (Rs.)
0116 | Fitter (grade 1) | day | 0.11 | 738
0114 | Beldar | day | 0.11 | 558
9999 | Sundries | L.S. | 4.42 | 2
Resource Total (Material + Labour + Machinery, as printed)
SAY (Rs.) — final DAR rate |  |  |  |  | 202.55
18.83.4 | 150 mm diameter C.I. pipe
Rate basis: per cut (source: cost for 1 cut)
Code | Description | Unit | Quantity | Rate (Rs.) | Amount (Rs.)
0116 | Fitter (grade 1) | day | 0.15 | 738
0114 | Beldar | day | 0.15 | 558
9999 | Sundries | L.S. | 5.33 | 2
Resource Total (Material + Labour + Machinery, as printed)
SAY (Rs.) — final DAR rate |  |  |  |  | 274.35
18.83.5 | 200 mm diameter C.I. pipe
Rate basis: per cut (source: cost for 1 cut)
Code | Description | Unit | Quantity | Rate (Rs.) | Amount (Rs.)
0116 | Fitter (grade 1) | day | 0.2 | 738
0114 | Beldar | day | 0.2 | 558
9999 | Sundries | L.S. | 7.15 | 2
Resource Total (Material + Labour + Machinery, as printed)
SAY (Rs.) — final DAR rate |  |  |  |  | 365.95
18.83.6 | 250 mm diameter C.I. pipe
Rate basis: per cut (source: cost for 1 cut)
Code | Description | Unit | Quantity | Rate (Rs.) | Amount (Rs.)
0116 | Fitter (grade 1) | day | 0.25 | 738
0114 | Beldar | day | 0.25 | 558
9999 | Sundries | L.S. | 8.06 | 2
Resource Total (Material + Labour + Machinery, as printed)
SAY (Rs.) — final DAR rate |  |  |  |  | 455.05
18.83.7 | 300 mm diameter C.I. pipe
Rate basis: per cut (source: cost for 1 cut)
Code | Description | Unit | Quantity | Rate (Rs.) | Amount (Rs.)
0116 | Fitter (grade 1) | day | 0.3 | 738
0114 | Beldar | day | 0.3 | 558
9999 | Sundries | L.S. | 9.88 | 2
Resource Total (Material + Labour + Machinery, as printed)
SAY (Rs.) — final DAR rate |  |  |  |  | 546.65
18.83.8 | 350 mm diameter C.I. pipe
Rate basis: per cut (source: cost for 1 cut)
Code | Description | Unit | Quantity | Rate (Rs.) | Amount (Rs.)
0116 | Fitter (grade 1) | day | 0.35 | 738
0114 | Beldar | day | 0.35 | 558
9999 | Sundries | L.S. | 10.79 | 2
Resource Total (Material + Labour + Machinery, as printed)
SAY (Rs.) — final DAR rate |  |  |  |  | 635.75
18.83.9 | 400 mm diameter C.I. pipe
Rate basis: per cut (source: cost for 1 cut)
Code | Description | Unit | Quantity | Rate (Rs.) | Amount (Rs.)
0116 | Fitter (grade 1) | day | 0.4 | 738
0114 | Beldar | day | 0.4 | 558
9999 | Sundries | L.S. | 12.48 | 2
Resource Total (Material + Labour + Machinery, as printed)
SAY (Rs.) — final DAR rate |  |  |  |  | 727
18.83.10 | 450 mm diameter C.I. pipe
Rate basis: per cut (source: cost for 1 cut)
Code | Description | Unit | Quantity | Rate (Rs.) | Amount (Rs.)
0116 | Fitter (grade 1) | day | 0.45 | 738
0114 | Beldar | day | 0.45 | 558
9999 | Sundries | L.S. | 13.52 | 2
Resource Total (Material + Labour + Machinery, as printed)
SAY (Rs.) — final DAR rate |  |  |  |  | 816.45
18.83.11 | 500 mm diameter C.I. pipe
Rate basis: per cut (source: cost for 1 cut)
Code | Description | Unit | Quantity | Rate (Rs.) | Amount (Rs.)
0116 | Fitter (grade 1) | day | 0.5 | 738
0114 | Beldar | day | 0.5 | 558
9999 | Sundries | L.S. | 15.21 | 2
Resource Total (Material + Labour + Machinery, as printed)
SAY (Rs.) — final DAR rate |  |  |  |  | 907.7
18.83.12 | 600 mm diameter C.I. pipe
Rate basis: per cut (source: cost for 1 cut)
Code | Description | Unit | Quantity | Rate (Rs.) | Amount (Rs.)
0116 | Fitter (grade 1) | day | 0.6 | 738
0114 | Beldar | day | 0.6 | 558
9999 | Sundries | L.S. | 16.12 | 2
Resource Total (Material + Labour + Machinery, as printed)
SAY (Rs.) — final DAR rate |  |  |  |  | 1083.5
18.84.1 | 15 mm nominal bore
Rate basis: per no (source: cost for 1 no)
Code | Description | Unit | Quantity | Rate (Rs.) | Amount (Rs.)
3327 | 15 mm Battery Based Sensor Pillar Cock | each | 1 | 5800
9988 | Carriage of materials and fixing charges | L.S. | 8.06 | 2
Resource Total (Material + Labour + Machinery, as printed)
SAY (Rs.) — final DAR rate |  |  |  |  | 7781.6
18.85.1 | 15.88 mm outer dia pipe
Rate basis: per metre (source: cost for 10 metre)
Code | Description | Unit | Quantity | Rate (Rs.) | Amount (Rs.)
8779 | SS pipe 304 grades with press fit technology as per JIS 3448 standard 15.88 mm outer dia | metre | 10 | 130
2272 | Carriage of Stainless Steel pipes below 100 mm dia | tonne | 0.00301 | 92.24
9999 | Cement, sand and grit | L.S. | 2.73 | 2
0116 | Fitter (grade 1) | day | 0.33 | 738
0117 | Assistant Fitter or 2nd class Fitter | day | 0.66 | 679
0114 | Beldar | day | 0.66 | 558
Resource Total (Material + Labour + Machinery, as printed)
SAY (Rs.) — final DAR rate |  |  |  |  | 325.2
18.85.2 | 22.22 mm outer dia Pipe
Rate basis: per metre (source: cost for 10 metre)
Code | Description | Unit | Quantity | Rate (Rs.) | Amount (Rs.)
8780 | SS pipe 304 grades with press fit technology as per JIS 3448 standard 22.22 mm outer dia | metre | 10 | 243
2272 | Carriage of Stainless Steel pipes below 100 mm dia | tonne | 0.00529 | 92.24
9999 | Cement, sand and grit | L.S. | 2.73 | 2
0116 | Fitter (grade 1) | day | 0.33 | 738
0117 | Assistant Fitter or 2nd class Fitter | day | 0.66 | 679
0114 | Beldar | day | 0.66 | 558
Resource Total (Material + Labour + Machinery, as printed)
SAY (Rs.) — final DAR rate |  |  |  |  | 484
18.85.3 | 28.58 mm outer dia Pipe
Rate basis: per metre (source: cost for 10 metre)
Code | Description | Unit | Quantity | Rate (Rs.) | Amount (Rs.)
8781 | SS pipe 304 grades with press fit technology as per JIS 3448 standard 28.58 mm outer dia | metre | 10 | 297
2272 | Carriage of Stainless Steel pipes below 100 mm dia | tonne | 0.00687 | 92.24
9999 | Cement, sand and grit | L.S. | 4.16 | 2
0116 | Fitter (grade 1) | day | 0.33 | 738
0117 | Assistant Fitter or 2nd class Fitter | day | 0.66 | 679
0114 | Beldar | day | 0.66 | 558
Resource Total (Material + Labour + Machinery, as printed)
SAY (Rs.) — final DAR rate |  |  |  |  | 560.25
18.85.4 | 34.00 mm outer dia Pipe
Rate basis: per metre (source: cost for 10 metre)
Code | Description | Unit | Quantity | Rate (Rs.) | Amount (Rs.)
8782 | SS pipe 304 grades with press fit technology as per JIS 3448 standard 34.00 mm outer dia | metre | 10 | 423
2272 | Carriage of Stainless Steel pipes below 100 mm dia | tonne | 0.0098 | 92.24
9999 | Cement, sand and grit | L.S. | 4.16 | 2
0116 | Fitter (grade 1) | day | 0.33 | 738
0117 | Assistant Fitter or 2nd class Fitter | day | 0.66 | 679
0114 | Beldar | day | 0.66 | 558
Resource Total (Material + Labour + Machinery, as printed)
SAY (Rs.) — final DAR rate |  |  |  |  | 737.3
18.85.5 | 42.70 mm outer dia Pipe
Rate basis: per metre (source: cost for 10 metre)
Code | Description | Unit | Quantity | Rate (Rs.) | Amount (Rs.)
8783 | SS pipe 304 grades with press fit technology as per JIS 3448 standard 42.70 mm outer dia | metre | 10 | 441
2272 | Carriage of Stainless Steel pipes below 100 mm dia | tonne | 0.0124 | 92.24
9999 | Cement, sand and grit | L.S. | 5.33 | 2
0116 | Fitter (grade 1) | day | 0.33 | 738
0117 | Assistant Fitter or 2nd class Fitter | day | 0.66 | 679
0114 | Beldar | day | 0.66 | 558
Resource Total (Material + Labour + Machinery, as printed)
SAY (Rs.) — final DAR rate |  |  |  |  | 762.95
18.85.6 | 48.60 mm outer dia Pipe
Rate basis: per metre (source: cost for 10 metre)
Code | Description | Unit | Quantity | Rate (Rs.) | Amount (Rs.)
8701 | SS pipe 304 grades with press fit technology as per JIS 3448 standard 48.60 mm outer dia | metre | 10 | 610
2272 | Carriage of Stainless Steel pipes below 100 mm dia | tonne | 0.0142 | 92.24
9999 | Cement, sand and grit | L.S. | 5.33 | 2
0116 | Fitter (grade 1) | day | 0.33 | 738
0117 | Assistant Fitter or 2nd class Fitter | day | 0.66 | 679
0114 | Beldar | day | 0.66 | 558
Resource Total (Material + Labour + Machinery, as printed)
SAY (Rs.) — final DAR rate |  |  |  |  | 1000.35
18.86.1 | 15.88 mm outer dia .Pipes.
Rate basis: per metre (source: cost for 10 metre)
Code | Description | Unit | Quantity | Rate (Rs.) | Amount (Rs.)
18.78 | Rate as per SH: 18.78 | metre | 10 | 154.15
8779 | SS pipe 304 grades with press fit technology as per JIS 3448 standard 15.88 mm outer dia | metre | 10 | 130
2272 | Carriage of Stainless Steel pipes below 100 mm dia | tonne | 0.00301 | 92.24
0116 | Fitter (grade 1) | day | 0.33 | 738
0117 | Assistant Fitter or 2nd class Fitter | day | 0.66 | 679
0114 | Beldar | day | 0.66 | 558
Resource Total (Material + Labour + Machinery, as printed)
SAY (Rs.) — final DAR rate |  |  |  |  | 478.65
18.86.2 | 22.22 mm Outer dia pipes
Rate basis: per metre (source: cost for 10 metre)
Code | Description | Unit | Quantity | Rate (Rs.) | Amount (Rs.)
18.78 | Rate as per SH: 18.78 | metre | 10 | 154.15
8780 | SS pipe 304 grades with press fit technology as per JIS 3448 standard 22.22 mm outer dia | metre | 10 | 243
2272 | Carriage of Stainless Steel pipes below 100 mm dia | tonne | 0.00529 | 92.24
0116 | Fitter (grade 1) | day | 0.33 | 738
0117 | Assistant Fitter or 2nd class Fitter | day | 0.66 | 679
0114 | Beldar | day | 0.66 | 558
Resource Total (Material + Labour + Machinery, as printed)
SAY (Rs.) — final DAR rate |  |  |  |  | 637.4
18.87.1 | For 15.88 mm outer dia pipe
Rate basis: per no (source: cost for 1 no)
Code | Description | Unit | Quantity | Rate (Rs.) | Amount (Rs.)
8702 | Coupling/Socket fittings for 15.88 mm outer dia SS pipe | each | 1 | 59
Resource Total (Material + Labour + Machinery, as printed)
SAY (Rs.) — final DAR rate |  |  |  |  | 78.95
18.87.2 | For 22.22 mm outer dia pipe
Rate basis: per no (source: cost for 1 no)
Code | Description | Unit | Quantity | Rate (Rs.) | Amount (Rs.)
8786 | Coupling/Socket fittings for 22.22 mm outer dia SS pipe | each | 1 | 63
Resource Total (Material + Labour + Machinery, as printed)
SAY (Rs.) — final DAR rate |  |  |  |  | 84.3
18.87.3 | For 28.58 mm outer dia pipe
Rate basis: per no (source: cost for 1 no)
Code | Description | Unit | Quantity | Rate (Rs.) | Amount (Rs.)
8787 | Coupling/Socket fittings for 28.58 mm outer dia SS pipe | each | 1 | 89
Resource Total (Material + Labour + Machinery, as printed)
SAY (Rs.) — final DAR rate |  |  |  |  | 119.1
18.87.4 | For 34.00 mm outer dia pipe
Rate basis: per no (source: cost for 1 no)
Code | Description | Unit | Quantity | Rate (Rs.) | Amount (Rs.)
8788 | Coupling/Socket fittings for 34.00 mm outer dia SS pipe | each | 1 | 131
Resource Total (Material + Labour + Machinery, as printed)
SAY (Rs.) — final DAR rate |  |  |  |  | 175.25
18.87.5 | For 42.70 mm outer dia pipe
Rate basis: per no (source: cost for 1 no)
Code | Description | Unit | Quantity | Rate (Rs.) | Amount (Rs.)
8789 | Coupling/Socket fittings for 42.70 mm outer dia SS pipe | each | 1 | 158
Resource Total (Material + Labour + Machinery, as printed)
SAY (Rs.) — final DAR rate |  |  |  |  | 211.4
18.87.6 | For 48.60 mm outer dia pipe
Rate basis: per no (source: cost for 1 no)
Code | Description | Unit | Quantity | Rate (Rs.) | Amount (Rs.)
8790 | Coupling/Socket fittings for 48.60 mm outer dia SS pipe | each | 1 | 180
Resource Total (Material + Labour + Machinery, as printed)
SAY (Rs.) — final DAR rate |  |  |  |  | 240.85
18.88.1 | For 22.22 mm x 15.88 mm outer dia pipe
Rate basis: per no (source: cost for 1 no)
Code | Description | Unit | Quantity | Rate (Rs.) | Amount (Rs.)
8791 | Reducer for 22.22 mm X 15.88 mm outer Dia SS pipe | each | 1 | 103
Resource Total (Material + Labour + Machinery, as printed)
SAY (Rs.) — final DAR rate |  |  |  |  | 137.8
18.88.2 | For 28.58 mm x 15.88 mm outer dia pipe
Rate basis: per no (source: cost for 1 no)
Code | Description | Unit | Quantity | Rate (Rs.) | Amount (Rs.)
8792 | Reducer for 28.58 mm X 15.88 mm outer Dia SS pipe | each | 1 | 141
Resource Total (Material + Labour + Machinery, as printed)
SAY (Rs.) — final DAR rate |  |  |  |  | 188.65
18.88.3 | For 28.58 mm x 22.22 mm outer dia pipe
Rate basis: per no (source: cost for 1 no)
Code | Description | Unit | Quantity | Rate (Rs.) | Amount (Rs.)
8793 | Reducer for 28.58 mm X 22.22 mm outer Dia SS pipe | each | 1 | 145
Resource Total (Material + Labour + Machinery, as printed)
SAY (Rs.) — final DAR rate |  |  |  |  | 194
18.88.4 | For 34.00 mm x 15.88 mm outer dia pipe
Rate basis: per no (source: cost for 1 no)
Code | Description | Unit | Quantity | Rate (Rs.) | Amount (Rs.)
8794 | Reducer for 34.00 mm X 15.88 mm outer Dia SS pipe | each | 1 | 184
Resource Total (Material + Labour + Machinery, as printed)
SAY (Rs.) — final DAR rate |  |  |  |  | 246.2
18.88.5 | For 34.00 mm x 22.22 mm outer dia pipe
Rate basis: per no (source: cost for 1 no)
Code | Description | Unit | Quantity | Rate (Rs.) | Amount (Rs.)
8795 | Reducer for 34.00 mm X 22.22 mm outer Dia SS pipe | each | 1 | 187
Resource Total (Material + Labour + Machinery, as printed)
SAY (Rs.) — final DAR rate |  |  |  |  | 250.2
18.88.6 | For 34.00 mm x 28.58 mm outer dia pipe
Rate basis: per no (source: cost for 1 no)
Code | Description | Unit | Quantity | Rate (Rs.) | Amount (Rs.)
8796 | Reducer for 34.00 mm X 28.58 mm outer Dia SS pipe | each | 1 | 190
Resource Total (Material + Labour + Machinery, as printed)
SAY (Rs.) — final DAR rate |  |  |  |  | 254.2
18.88.7 | For 42.70 mm x 15.88 mm outer dia pipe
Rate basis: per no (source: cost for 1 no)
Code | Description | Unit | Quantity | Rate (Rs.) | Amount (Rs.)
8797 | Reducer for 42.70 mm X 15.88 mm outer Dia SS pipe | each | 1 | 359
Resource Total (Material + Labour + Machinery, as printed)
SAY (Rs.) — final DAR rate |  |  |  |  | 480.3
18.88.8 | For 42.70 mm x 22.22 mm outer dia pipe
Rate basis: per no (source: cost for 1 no)
Code | Description | Unit | Quantity | Rate (Rs.) | Amount (Rs.)
8798 | Reducer for 42.70 mm X 22.22 mm outer Dia SS pipe | each | 1 | 362
Resource Total (Material + Labour + Machinery, as printed)
SAY (Rs.) — final DAR rate |  |  |  |  | 484.35
18.88.9 | For 42.70 mm x 28.58 mm outer dia pipe
Rate basis: per no (source: cost for 1 no)
Code | Description | Unit | Quantity | Rate (Rs.) | Amount (Rs.)
8799 | Reducer for 42.70 mm X 28.58 mm outer Dia SS pipe | each | 1 | 362
Resource Total (Material + Labour + Machinery, as printed)
SAY (Rs.) — final DAR rate |  |  |  |  | 484.35
18.88.10 | For 42.70 mm x 34.00 mm outer dia pipe
Rate basis: per no (source: cost for 1 no)
Code | Description | Unit | Quantity | Rate (Rs.) | Amount (Rs.)
8800 | Reducer for 42.70 mm X 34.00 mm outer Dia SS pipe | each | 1 | 387
Resource Total (Material + Labour + Machinery, as printed)
SAY (Rs.) — final DAR rate |  |  |  |  | 517.8
18.88.11 | For 48.60 mm x 15.88 mm outer dia pipe
Rate basis: per no (source: cost for 1 no)
Code | Description | Unit | Quantity | Rate (Rs.) | Amount (Rs.)
8801 | Reducer for 48.60 mm X 15.88 mm outer Dia SS pipe | each | 1 | 410
Resource Total (Material + Labour + Machinery, as printed)
SAY (Rs.) — final DAR rate |  |  |  |  | 548.55
18.88.12 | For 48.60 mm x 22.22 mm outer dia pipe
Rate basis: per no (source: cost for 1 no)
Code | Description | Unit | Quantity | Rate (Rs.) | Amount (Rs.)
8802 | Reducer for 48.60 mm X 22.22 mm outer Dia SS pipe | each | 1 | 410
Resource Total (Material + Labour + Machinery, as printed)
SAY (Rs.) — final DAR rate |  |  |  |  | 548.55
18.88.13 | For 48.60 mm x 28.58 mm outer dia pipe
Rate basis: per no (source: cost for 1 no)
Code | Description | Unit | Quantity | Rate (Rs.) | Amount (Rs.)
8803 | Reducer for 48.60 mm X 28.58 mm outer Dia SS pipe | each | 1 | 410
Resource Total (Material + Labour + Machinery, as printed)
SAY (Rs.) — final DAR rate |  |  |  |  | 548.55
18.88.14 | For 48.60 mm x 34.00 mm outer dia pipe
Rate basis: per no (source: cost for 1 no)
Code | Description | Unit | Quantity | Rate (Rs.) | Amount (Rs.)
8804 | Reducer for 48.60 mm X 34.00 mm outer Dia SS pipe | each | 1 | 410
Resource Total (Material + Labour + Machinery, as printed)
SAY (Rs.) — final DAR rate |  |  |  |  | 548.55
18.88.15 | For 48.60 mm x 42.70 mm outer dia pipe
Rate basis: per no (source: cost for 1 no)
Code | Description | Unit | Quantity | Rate (Rs.) | Amount (Rs.)
8805 | Reducer for48.60 mm X 42.70 mm outer Dia SS pipe | each | 1 | 410
Resource Total (Material + Labour + Machinery, as printed)
SAY (Rs.) — final DAR rate |  |  |  |  | 548.55
18.89.1 | For 15.88 mm outer dia pipe
Rate basis: per no (source: cost for 1 no)
Code | Description | Unit | Quantity | Rate (Rs.) | Amount (Rs.)
8806 | Slip Coupling / Socket 15.88 mm outer dia SS pipe | each | 1 | 47
Resource Total (Material + Labour + Machinery, as printed)
SAY (Rs.) — final DAR rate |  |  |  |  | 62.9
18.89.2 | For 22.22 mm outer dia pipe
Rate basis: per no (source: cost for 1 no)
Code | Description | Unit | Quantity | Rate (Rs.) | Amount (Rs.)
8807 | Slip Coupling / Socket 22.22 mm outer dia SS pipe | each | 1 | 63
Resource Total (Material + Labour + Machinery, as printed)
SAY (Rs.) — final DAR rate |  |  |  |  | 84.3
18.89.3 | For 28.58 mm outer dia pipe
Rate basis: per no (source: cost for 1 no)
Code | Description | Unit | Quantity | Rate (Rs.) | Amount (Rs.)
8808 | Slip Coupling / Socket 28.58 mm outer dia SS pipe | each | 1 | 89
Resource Total (Material + Labour + Machinery, as printed)
SAY (Rs.) — final DAR rate |  |  |  |  | 119.1
18.89.4 | For 34.00 mm outer dia pipe
Rate basis: per no (source: cost for 1 no)
Code | Description | Unit | Quantity | Rate (Rs.) | Amount (Rs.)
8809 | Slip Coupling / Socket 34.00 mm outer dia SS pipe | each | 1 | 131
Resource Total (Material + Labour + Machinery, as printed)
SAY (Rs.) — final DAR rate |  |  |  |  | 175.25
18.89.5 | For 42.70 mm outer dia pipe
Rate basis: per no (source: cost for 1 no)
Code | Description | Unit | Quantity | Rate (Rs.) | Amount (Rs.)
8810 | Slip Coupling / Socket 42.70 mm outer dia SS pipe | each | 1 | 158
Resource Total (Material + Labour + Machinery, as printed)
SAY (Rs.) — final DAR rate |  |  |  |  | 211.4
18.89.6 | For 48.60 mm outer dia pipe
Rate basis: per no (source: cost for 1 no)
Code | Description | Unit | Quantity | Rate (Rs.) | Amount (Rs.)
8811 | Slip Coupling / Socket 48.60 mm outer dia SS pipe | each | 1 | 170
Resource Total (Material + Labour + Machinery, as printed)
SAY (Rs.) — final DAR rate |  |  |  |  | 227.45
18.90.1 | For 15.88mm outer dia pipe
Rate basis: per no (source: cost for 1 no)
Code | Description | Unit | Quantity | Rate (Rs.) | Amount (Rs.)
8812 | Elbow 90° for 15.88 mm outer dia SS pipe | each | 1 | 58
Resource Total (Material + Labour + Machinery, as printed)
SAY (Rs.) — final DAR rate |  |  |  |  | 77.6
18.90.2 | For 22.22 mm outer dia pipe
Rate basis: per no (source: cost for 1 no)
Code | Description | Unit | Quantity | Rate (Rs.) | Amount (Rs.)
8813 | Elbow 90° for 22.22 mm outer dia SS pipe | each | 1 | 63
Resource Total (Material + Labour + Machinery, as printed)
SAY (Rs.) — final DAR rate |  |  |  |  | 84.3
18.90.3 | For 28.58 mm outer dia pipe
Rate basis: per no (source: cost for 1 no)
Code | Description | Unit | Quantity | Rate (Rs.) | Amount (Rs.)
8814 | Elbow 90° for 28.58 mm outer dia SS pipe | each | 1 | 96
Resource Total (Material + Labour + Machinery, as printed)
SAY (Rs.) — final DAR rate |  |  |  |  | 128.45
18.90.4 | For 34.00 mm outer dia pipe
Rate basis: per no (source: cost for 1 no)
Code | Description | Unit | Quantity | Rate (Rs.) | Amount (Rs.)
8815 | Elbow 90° for 34.00 mm outer dia SS pipe | each | 1 | 109
Resource Total (Material + Labour + Machinery, as printed)
SAY (Rs.) — final DAR rate |  |  |  |  | 145.85
18.90.5 | For 42.70 mm outer dia pipe
Rate basis: per no (source: cost for 1 no)
Code | Description | Unit | Quantity | Rate (Rs.) | Amount (Rs.)
8816 | Elbow 90° for 42.70 mm outer dia SS pipe | each | 1 | 116
Resource Total (Material + Labour + Machinery, as printed)
SAY (Rs.) — final DAR rate |  |  |  |  | 155.2
18.90.6 | For 48.60 mm outer dia pipe
Rate basis: per no (source: cost for 1 no)
Code | Description | Unit | Quantity | Rate (Rs.) | Amount (Rs.)
8817 | Elbow 90° for 48.60 mm outer dia SS pipe | each | 1 | 150
Resource Total (Material + Labour + Machinery, as printed)
SAY (Rs.) — final DAR rate |  |  |  |  | 200.7
18.91.1 | For22.22 mm x 15.88 mm outer dia pipe
Rate basis: per no (source: cost for 1 no)
Code | Description | Unit | Quantity | Rate (Rs.) | Amount (Rs.)
8818 | Reducing Elbow 90° for 22.22 mm X 15.88 mm outer dia SS pipe | each | 1 | 148
Resource Total (Material + Labour + Machinery, as printed)
SAY (Rs.) — final DAR rate |  |  |  |  | 198
18.91.2 | For 28.58 mm x 15.88 mm outer dia pipe
Rate basis: per no (source: cost for 1 no)
Code | Description | Unit | Quantity | Rate (Rs.) | Amount (Rs.)
8819 | Reducing Elbow 90° for 28.58 mm X 15.88 mm outer dia SS pipe | each | 1 | 191
Resource Total (Material + Labour + Machinery, as printed)
SAY (Rs.) — final DAR rate |  |  |  |  | 255.55
18.91.3 | For 28.58 mm x 22.22 mm outer dia pipe
Rate basis: per no (source: cost for 1 no)
Code | Description | Unit | Quantity | Rate (Rs.) | Amount (Rs.)
8820 | Reducing Elbow 90° for 28.58 mm X 22.22 mm outer dia SS pipe | each | 1 | 221
Resource Total (Material + Labour + Machinery, as printed)
SAY (Rs.) — final DAR rate |  |  |  |  | 295.7
18.91.4 | For 34.00 mm x 22.22 mm outer dia pipe
Rate basis: per no (source: cost for 1 no)
Code | Description | Unit | Quantity | Rate (Rs.) | Amount (Rs.)
8821 | Reducing Elbow 90° for 34.00 mm X 22.22 mm outer dia SS pipe | each | 1 | 287
Resource Total (Material + Labour + Machinery, as printed)
SAY (Rs.) — final DAR rate |  |  |  |  | 384
18.91.5 | For 34.00 mm x 28.58 mm outer dia pipe
Rate basis: per no (source: cost for 1 no)
Code | Description | Unit | Quantity | Rate (Rs.) | Amount (Rs.)
8822 | Reducing Elbow 90° for 34.00 mm X 28.58 mm outer dia SS pipe | each | 1 | 345
Resource Total (Material + Labour + Machinery, as printed)
SAY (Rs.) — final DAR rate |  |  |  |  | 461.6
18.91.6 | For 42.70 mm x 34.00 mm outer dia pipe
Rate basis: per no (source: cost for 1 no)
Code | Description | Unit | Quantity | Rate (Rs.) | Amount (Rs.)
8823 | Reducing Elbow 90° for 42.70 mm X 34.00 mm outer dia SS pipe | each | 1 | 179
Resource Total (Material + Labour + Machinery, as printed)
SAY (Rs.) — final DAR rate |  |  |  |  | 239.5
18.92.1 | For 15.88 mm outer dia pipe
Rate basis: per no (source: cost for 1 no)
Code | Description | Unit | Quantity | Rate (Rs.) | Amount (Rs.)
8824 | Equal Tee for 15.88 mm outer dia SS pipe | each | 1 | 159
Resource Total (Material + Labour + Machinery, as printed)
SAY (Rs.) — final DAR rate |  |  |  |  | 212.75
18.92.2 | For 22.22 mm outer dia pipe
Rate basis: per no (source: cost for 1 no)
Code | Description | Unit | Quantity | Rate (Rs.) | Amount (Rs.)
8825 | Equal Tee for 22.22 mm outer dia SS pipe | each | 1 | 231
Resource Total (Material + Labour + Machinery, as printed)
SAY (Rs.) — final DAR rate |  |  |  |  | 309.05
18.92.3 | For 28.58 mm outer dia pipe
Rate basis: per no (source: cost for 1 no)
Code | Description | Unit | Quantity | Rate (Rs.) | Amount (Rs.)
8826 | Equal Tee for 28.58 mm outer dia SS pipe | each | 1 | 273
Resource Total (Material + Labour + Machinery, as printed)
SAY (Rs.) — final DAR rate |  |  |  |  | 365.25
18.92.4 | For 34.00 mm outer dia pipe
Rate basis: per no (source: cost for 1 no)
Code | Description | Unit | Quantity | Rate (Rs.) | Amount (Rs.)
8827 | Equal Tee for 34.00 mm outer dia SS pipe | each | 1 | 437
Resource Total (Material + Labour + Machinery, as printed)
SAY (Rs.) — final DAR rate |  |  |  |  | 584.7
18.92.5 | For 42.70 mm outer dia pipe
Rate basis: per no (source: cost for 1 no)
Code | Description | Unit | Quantity | Rate (Rs.) | Amount (Rs.)
8828 | Equal Tee for 42.70 mm outer dia SS pipe | each | 1 | 683
Resource Total (Material + Labour + Machinery, as printed)
SAY (Rs.) — final DAR rate |  |  |  |  | 913.8
18.92.6 | For 48.60 mm outer dia pipe
Rate basis: per no (source: cost for 1 no)
Code | Description | Unit | Quantity | Rate (Rs.) | Amount (Rs.)
8829 | Equal Tee for 48.60 mm outer dia SS pipe | each | 1 | 887
Resource Total (Material + Labour + Machinery, as printed)
SAY (Rs.) — final DAR rate |  |  |  |  | 1186.75
18.93.1 | For 22.22 mm x 15.88 mm outer dia pipe
Rate basis: per no (source: cost for 1 no)
Code | Description | Unit | Quantity | Rate (Rs.) | Amount (Rs.)
8830 | Reducing Tee for 22.22 mm X 15.88 mm outer dia SS | each | 1 | 179
Resource Total (Material + Labour + Machinery, as printed)
SAY (Rs.) — final DAR rate |  |  |  |  | 239.5
18.93.2 | For 28.58 mm x 15.88 mm outer dia pipe
Rate basis: per no (source: cost for 1 no)
Code | Description | Unit | Quantity | Rate (Rs.) | Amount (Rs.)
8831 | Reducing Tee for 28.58 mm X 15.88 mm outer dia SS pipe | each | 1 | 273
Resource Total (Material + Labour + Machinery, as printed)
SAY (Rs.) — final DAR rate |  |  |  |  | 365.25
18.93.3 | For 28.58 mm x 22.22 mm outer dia pipe
Rate basis: per no (source: cost for 1 no)
Code | Description | Unit | Quantity | Rate (Rs.) | Amount (Rs.)
8832 | Reducing Tee for 28.58 mm X 22.22 mm outer dia SS pipe | each | 1 | 273
Resource Total (Material + Labour + Machinery, as printed)
SAY (Rs.) — final DAR rate |  |  |  |  | 365.25
18.93.4 | For 34.00 mm x 15.88 mm outer dia pipe
Rate basis: per no (source: cost for 1 no)
Code | Description | Unit | Quantity | Rate (Rs.) | Amount (Rs.)
8833 | Reducing Tee for 34.00 mm X 15.88 mm outer dia SS pipe | each | 1 | 437
Resource Total (Material + Labour + Machinery, as printed)
SAY (Rs.) — final DAR rate |  |  |  |  | 584.7
18.93.5 | For 34.00 mm x 22.22 mm outer dia pipe
Rate basis: per no (source: cost for 1 no)
Code | Description | Unit | Quantity | Rate (Rs.) | Amount (Rs.)
8834 | Reducing Tee for 34.00 mm X 22.22 mm outer dia SS pipe | each | 1 | 437
Resource Total (Material + Labour + Machinery, as printed)
SAY (Rs.) — final DAR rate |  |  |  |  | 584.7
18.93.6 | For 34.00 mm x 28.58 mm outer dia pipe
Rate basis: per no (source: cost for 1 no)
Code | Description | Unit | Quantity | Rate (Rs.) | Amount (Rs.)
8835 | Reducing Tee for 34.00 mm X 28.58 mm outer dia SS pipe | each | 1 | 437
Resource Total (Material + Labour + Machinery, as printed)
SAY (Rs.) — final DAR rate |  |  |  |  | 584.7
18.93.7 | For 42.70 mm x 15.88 mm outer dia pipe
Rate basis: per no (source: cost for 1 no)
Code | Description | Unit | Quantity | Rate (Rs.) | Amount (Rs.)
8836 | Reducing Tee for 42.70 mm X 15.88 mm outer dia SS pipe | each | 1 | 683
Resource Total (Material + Labour + Machinery, as printed)
SAY (Rs.) — final DAR rate |  |  |  |  | 913.8
18.93.8 | For 42.70 mm x 22.22 mm outer dia pipe
Rate basis: per no (source: cost for 1 no)
Code | Description | Unit | Quantity | Rate (Rs.) | Amount (Rs.)
8837 | Reducing Tee for 42.70 mm X 22.22 mm outer dia SS pipe | each | 1 | 683
Resource Total (Material + Labour + Machinery, as printed)
SAY (Rs.) — final DAR rate |  |  |  |  | 913.8
18.93.9 | For 42.70 mm x 28.58 mm outer dia pipe
Rate basis: per no (source: cost for 1 no)
Code | Description | Unit | Quantity | Rate (Rs.) | Amount (Rs.)
8838 | Reducing Tee for 42.70 mm X 28.58 mm outer dia SS pipe | each | 1 | 683
Resource Total (Material + Labour + Machinery, as printed)
SAY (Rs.) — final DAR rate |  |  |  |  | 913.8
18.93.10 | For 42.70 mm x 34.00 mm outer dia pipe
Rate basis: per no (source: cost for 1 no)
Code | Description | Unit | Quantity | Rate (Rs.) | Amount (Rs.)
8839 | Reducing Tee for 42.70 mm X 34.00 mm outer dia SS pipe | each | 1 | 683
Resource Total (Material + Labour + Machinery, as printed)
SAY (Rs.) — final DAR rate |  |  |  |  | 913.8
18.93.11 | For 48.60 mm x 15.88 mm outer dia pipe
Rate basis: per no (source: cost for 1 no)
Code | Description | Unit | Quantity | Rate (Rs.) | Amount (Rs.)
8840 | Reducing Tee for 48.60 mm X 15.88 mm outer dia SS pipe | each | 1 | 887
Resource Total (Material + Labour + Machinery, as printed)
SAY (Rs.) — final DAR rate |  |  |  |  | 1186.75
18.93.12 | For 48.60 mm x 22.22 mm outer dia pipe
Rate basis: per no (source: cost for 1 no)
Code | Description | Unit | Quantity | Rate (Rs.) | Amount (Rs.)
8841 | Reducing Tee for 48.60 mm X 22.22 mm outer dia SS pipe | each | 1 | 887
Resource Total (Material + Labour + Machinery, as printed)
SAY (Rs.) — final DAR rate |  |  |  |  | 1186.75
18.93.13 | For 48.60 mm x 28.58 mm outer dia pipe
Rate basis: per no (source: cost for 1 no)
Code | Description | Unit | Quantity | Rate (Rs.) | Amount (Rs.)
8842 | Reducing Tee for 48.60 mm X 28.58 mm outer dia SS pipe | each | 1 | 887
Resource Total (Material + Labour + Machinery, as printed)
SAY (Rs.) — final DAR rate |  |  |  |  | 1186.75
18.93.14 | For 48.60 mm x 34.00 mm outer dia pipe
Rate basis: per no (source: cost for 1 no)
Code | Description | Unit | Quantity | Rate (Rs.) | Amount (Rs.)
8843 | Reducing Tee for 48.60mm X 34.00 mm outer dia SS pipe | each | 1 | 887
Resource Total (Material + Labour + Machinery, as printed)
SAY (Rs.) — final DAR rate |  |  |  |  | 1186.75
18.93.15 | For 48.60 mm x 42.70 mm outer dia pipe
Rate basis: per no (source: cost for 1 no)
Code | Description | Unit | Quantity | Rate (Rs.) | Amount (Rs.)
8844 | Reducing Tee for 48.60mm X 42.70mm outer dia SS pipe | each | 1 | 887
Resource Total (Material + Labour + Machinery, as printed)
SAY (Rs.) — final DAR rate |  |  |  |  | 1186.75
18.94.1 | For 15.88 mm outer dia x 15 mm nominal dia threaded
Rate basis: per no (source: cost for 1 no)
Code | Description | Unit | Quantity | Rate (Rs.) | Amount (Rs.)
8845 | Stainless steel Male thread Tee for 15.88 mm outer dia X 15 mm nominal dia threaded | each | 1 | 179
Resource Total (Material + Labour + Machinery, as printed)
SAY (Rs.) — final DAR rate |  |  |  |  | 239.5
18.94.2 | For 22.22 mm outer dia x 15 mm nominal dia threaded
Rate basis: per no (source: cost for 1 no)
Code | Description | Unit | Quantity | Rate (Rs.) | Amount (Rs.)
8846 | Stainless steel Male thread Tee for 22.22 mm outer dia X 15 mm nominal dia threaded | each | 1 | 200
Resource Total (Material + Labour + Machinery, as printed)
SAY (Rs.) — final DAR rate |  |  |  |  | 267.6
18.94.3 | For 22.22 mm outer dia x 20 mm nominal dia threaded
Rate basis: per no (source: cost for 1 no)
Code | Description | Unit | Quantity | Rate (Rs.) | Amount (Rs.)
8847 | Stainless steel Male thread Tee for 22.22 mm outer dia X 20 mm nominal dia threaded | each | 1 | 205
Resource Total (Material + Labour + Machinery, as printed)
SAY (Rs.) — final DAR rate |  |  |  |  | 274.3
18.94.4 | For 28.58 mm outer dia x 15 mm nominal dia threaded
Rate basis: per no (source: cost for 1 no)
Code | Description | Unit | Quantity | Rate (Rs.) | Amount (Rs.)
8848 | Stainless steel Male thread Tee for 28.58 mm outer dia X 15 mm nominal dia threaded | each | 1 | 273
Resource Total (Material + Labour + Machinery, as printed)
SAY (Rs.) — final DAR rate |  |  |  |  | 365.25
18.94.5 | For 28.58 mm outer dia x 20 mm nominal dia threaded
Rate basis: per no (source: cost for 1 no)
Code | Description | Unit | Quantity | Rate (Rs.) | Amount (Rs.)
8849 | Stainless steel Male thread Tee for 28.58 mm outer dia X 20 mm nominal dia threaded | each | 1 | 273
Resource Total (Material + Labour + Machinery, as printed)
SAY (Rs.) — final DAR rate |  |  |  |  | 365.25
18.94.6 | For 28.58 mm outer dia x 25 mm nominal dia threaded
Rate basis: per no (source: cost for 1 no)
Code | Description | Unit | Quantity | Rate (Rs.) | Amount (Rs.)
8850 | Stainless steel Male thread Tee for 28.58 mm outer dia X 20 mm nominal dia threaded | each | 1 | 273
Resource Total (Material + Labour + Machinery, as printed)
SAY (Rs.) — final DAR rate |  |  |  |  | 365.25
18.94.7 | For 34.00 mm outer dia x 15 mm nominal dia threaded
Rate basis: per no (source: cost for 1 no)
Code | Description | Unit | Quantity | Rate (Rs.) | Amount (Rs.)
8851 | Stainless steel Male thread Tee for 34.00 mm outer dia X 15 mm nominal dia threaded | each | 1 | 437
Resource Total (Material + Labour + Machinery, as printed)
SAY (Rs.) — final DAR rate |  |  |  |  | 584.7
18.94.8 | For 34.00 mm outer dia x 20 mm nominal dia threaded
Rate basis: per no (source: cost for 1 no)
Code | Description | Unit | Quantity | Rate (Rs.) | Amount (Rs.)
8852 | Stainless steel Male thread Tee for 34.00 mm outer dia X 20 mm nominal dia threaded | each | 1 | 437
Resource Total (Material + Labour + Machinery, as printed)
SAY (Rs.) — final DAR rate |  |  |  |  | 584.7
18.94.9 | For 34.00 mm outer dia x 25 mm nominal dia threaded
Rate basis: per no (source: cost for 1 no)
Code | Description | Unit | Quantity | Rate (Rs.) | Amount (Rs.)
8853 | Stainless steel Male thread Tee for 34.00 mm outer dia X 25 mm nominal dia threaded | each | 1 | 437
Resource Total (Material + Labour + Machinery, as printed)
SAY (Rs.) — final DAR rate |  |  |  |  | 584.7
18.94.10 | For 34.00 mm outer dia x 32 mm nominal dia threaded
Rate basis: per no (source: cost for 1 no)
Code | Description | Unit | Quantity | Rate (Rs.) | Amount (Rs.)
8854 | Stainless steel Male thread Tee for 34.00 mm outer dia X 32 mm nominal dia threaded | each | 1 | 437
Resource Total (Material + Labour + Machinery, as printed)
SAY (Rs.) — final DAR rate |  |  |  |  | 584.7
18.94.11 | For 42.70 mm outer dia x 15 mm nominal dia threaded
Rate basis: per no (source: cost for 1 no)
Code | Description | Unit | Quantity | Rate (Rs.) | Amount (Rs.)
8855 | Stainless steel Male thread Tee for 42.70 mm outer dia X 15 mm nominal dia threaded | each | 1 | 683
Resource Total (Material + Labour + Machinery, as printed)
SAY (Rs.) — final DAR rate |  |  |  |  | 913.8
18.94.12 | For 42.70 mm outer dia x 20 mm nominal dia threaded
Rate basis: per no (source: cost for 1 no)
Code | Description | Unit | Quantity | Rate (Rs.) | Amount (Rs.)
8856 | Stainless steel Male thread Tee for 42.70 mm outer dia X 20 mm nominal dia threaded | each | 1 | 683
Resource Total (Material + Labour + Machinery, as printed)
SAY (Rs.) — final DAR rate |  |  |  |  | 913.8
18.94.13 | For 42.70 mm outer dia x 25 mm nominal dia threaded
Rate basis: per no (source: cost for 1 no)
Code | Description | Unit | Quantity | Rate (Rs.) | Amount (Rs.)
8857 | Stainless steel Male thread Tee for 42.70 mm outer dia X 25 mm nominal dia threaded | each | 1 | 683
Resource Total (Material + Labour + Machinery, as printed)
SAY (Rs.) — final DAR rate |  |  |  |  | 913.8
18.94.14 | For 42.70 mm outer dia x 32 mm nominal dia threaded
Rate basis: per no (source: cost for 1 no)
Code | Description | Unit | Quantity | Rate (Rs.) | Amount (Rs.)
8858 | Stainless steel Male thread Tee for 42.70 mm outer dia X 32 mm nominal dia threaded | each | 1 | 683
Resource Total (Material + Labour + Machinery, as printed)
SAY (Rs.) — final DAR rate |  |  |  |  | 913.8
18.94.15 | For 42.70 mm outer dia x 40 mm nominal dia threaded
Rate basis: per no (source: cost for 1 no)
Code | Description | Unit | Quantity | Rate (Rs.) | Amount (Rs.)
8859 | Stainless steel Male thread Tee for 42.70 mm outer dia X 40 mm nominal dia threaded | each | 1 | 683
Resource Total (Material + Labour + Machinery, as printed)
SAY (Rs.) — final DAR rate |  |  |  |  | 913.8
18.94.16 | For 48.60 mm outer dia x 15 mm nominal dia threaded
Rate basis: per no (source: cost for 1 no)
Code | Description | Unit | Quantity | Rate (Rs.) | Amount (Rs.)
8860 | Stainless steel Male thread Tee for 48.60 mm outer dia X 15 mm nominal dia threaded | each | 1 | 887
Resource Total (Material + Labour + Machinery, as printed)
SAY (Rs.) — final DAR rate |  |  |  |  | 1186.75
18.94.17 | For 48.60 mm outer dia x 20 mm nominal dia threaded
Rate basis: per no (source: cost for 1 no)
Code | Description | Unit | Quantity | Rate (Rs.) | Amount (Rs.)
8861 | Stainless steel Male thread Tee for 48.60 mm outer dia X 20 mm nominal dia threaded | each | 1 | 887
Resource Total (Material + Labour + Machinery, as printed)
SAY (Rs.) — final DAR rate |  |  |  |  | 1186.75
18.94.18 | For 48.60 mm outer dia x 25 mm nominal dia threaded
Rate basis: per no (source: cost for 1 no)
Code | Description | Unit | Quantity | Rate (Rs.) | Amount (Rs.)
8862 | Stainless steel Male thread Tee for 48.60 mm outer dia X 25 mm nominal dia threaded | each | 1 | 887
Resource Total (Material + Labour + Machinery, as printed)
SAY (Rs.) — final DAR rate |  |  |  |  | 1186.75
18.94.19 | For 48.60 mm outer dia x 32 mm nominal dia threaded
Rate basis: per no (source: cost for 1 no)
Code | Description | Unit | Quantity | Rate (Rs.) | Amount (Rs.)
8863 | Stainless steel Male thread Tee for 48.60 mm outer dia X 32 mm nominal dia threaded | each | 1 | 887
Resource Total (Material + Labour + Machinery, as printed)
SAY (Rs.) — final DAR rate |  |  |  |  | 1186.75
18.94.20 | For 48.60 mm outer dia x 40 mm nominal dia threaded
Rate basis: per no (source: cost for 1 no)
Code | Description | Unit | Quantity | Rate (Rs.) | Amount (Rs.)
8864 | Stainless steel Male thread Tee for 48.60 mm outer dia X 40 mm nominal dia threaded | each | 1 | 887
Resource Total (Material + Labour + Machinery, as printed)
SAY (Rs.) — final DAR rate |  |  |  |  | 1186.75
18.94.21 | For 48.60 mm outer dia x 50 mm nominal dia threaded
Rate basis: per no (source: cost for 1 no)
Code | Description | Unit | Quantity | Rate (Rs.) | Amount (Rs.)
8865 | Stainless steel Male thread Tee for 48.60 mm outer dia X 50 mm nominal dia threaded | each | 1 | 887
Resource Total (Material + Labour + Machinery, as printed)
SAY (Rs.) — final DAR rate |  |  |  |  | 1186.75
18.95.1 | For 15.88 mm outer dia x15 mm nominal dia threaded
Rate basis: per no (source: cost for 1 no)
Code | Description | Unit | Quantity | Rate (Rs.) | Amount (Rs.)
8866 | Stainless steel Female thread Tee for 15.88 mm outer dia X 15 mm nominal dia threaded | each | 1 | 179
Resource Total (Material + Labour + Machinery, as printed)
SAY (Rs.) — final DAR rate |  |  |  |  | 239.5
18.95.2 | For 22.22 mm outer dia x 15 mm nominal dia threaded
Rate basis: per no (source: cost for 1 no)
Code | Description | Unit | Quantity | Rate (Rs.) | Amount (Rs.)
8867 | Stainless steel Female thread Tee for 22.22 mm outer dia X 15 mm nominal dia threaded | each | 1 | 200
Resource Total (Material + Labour + Machinery, as printed)
SAY (Rs.) — final DAR rate |  |  |  |  | 267.6
18.95.3 | For 22.22 mm outer dia x 20 mm nominal dia threaded
Rate basis: per no (source: cost for 1 no)
Code | Description | Unit | Quantity | Rate (Rs.) | Amount (Rs.)
8868 | Stainless steel Female thread Tee for 22.22 mm outer dia X 20 mm nominal dia threaded | each | 1 | 200
Resource Total (Material + Labour + Machinery, as printed)
SAY (Rs.) — final DAR rate |  |  |  |  | 267.6
18.95.4 | For 28.58 mm outer dia x 15 mm nominal dia threaded
Rate basis: per no (source: cost for 1 no)
Code | Description | Unit | Quantity | Rate (Rs.) | Amount (Rs.)
8869 | Stainless steel Female thread Tee for 28.58 mm outer dia X 15 mm nominal dia threaded | each | 1 | 273
Resource Total (Material + Labour + Machinery, as printed)
SAY (Rs.) — final DAR rate |  |  |  |  | 365.25
18.95.5 | For 28.58 mm outer dia x 20 mm nominal dia threaded
Rate basis: per no (source: cost for 1 no)
Code | Description | Unit | Quantity | Rate (Rs.) | Amount (Rs.)
8870 | Stainless steel Female thread Tee for 28.58 mm outer dia X 20 mm nominal dia threaded | each | 1 | 273
Resource Total (Material + Labour + Machinery, as printed)
SAY (Rs.) — final DAR rate |  |  |  |  | 365.25
18.95.6 | For 28.58 mm outer dia x 25 mm nominal dia threaded
Rate basis: per no (source: cost for 1 no)
Code | Description | Unit | Quantity | Rate (Rs.) | Amount (Rs.)
8871 | Stainless steel Female thread Tee for 28.58 mm outer dia X 25 mm nominal dia threaded | each | 1 | 273
Resource Total (Material + Labour + Machinery, as printed)
SAY (Rs.) — final DAR rate |  |  |  |  | 365.25
18.95.7 | For 34.00 mm outer dia x 15 mm nominal dia threaded
Rate basis: per no (source: cost for 1 no)
Code | Description | Unit | Quantity | Rate (Rs.) | Amount (Rs.)
8872 | Stainless steel Female thread Tee for 34.00 mm outer dia X 15 mm nominal dia threaded | each | 1 | 437
Resource Total (Material + Labour + Machinery, as printed)
SAY (Rs.) — final DAR rate |  |  |  |  | 584.7
18.95.8 | For 34.00 mm outer dia x 20 mm nominal dia threaded
Rate basis: per no (source: cost for 1 no)
Code | Description | Unit | Quantity | Rate (Rs.) | Amount (Rs.)
8873 | Stainless steel Female thread Tee for 34.00 mm outer dia X 20 mm nominal dia threaded | each | 1 | 437
Resource Total (Material + Labour + Machinery, as printed)
SAY (Rs.) — final DAR rate |  |  |  |  | 584.7
18.95.9 | For 34.00 mm outer dia x 25 mm nominal dia threaded
Rate basis: per no (source: cost for 1 no)
Code | Description | Unit | Quantity | Rate (Rs.) | Amount (Rs.)
8874 | Stainless steel Female thread Tee for 34.00 mm outer dia X 25 mm nominal dia threaded | each | 1 | 437
Resource Total (Material + Labour + Machinery, as printed)
SAY (Rs.) — final DAR rate |  |  |  |  | 584.7
18.95.10 | For 34.00 mm outer dia x 32 mm nominal dia threaded
Rate basis: per no (source: cost for 1 no)
Code | Description | Unit | Quantity | Rate (Rs.) | Amount (Rs.)
8875 | Stainless steel Female thread Tee for 34.00 mm outer dia X 32 mm nominal dia threaded | each | 1 | 437
Resource Total (Material + Labour + Machinery, as printed)
SAY (Rs.) — final DAR rate |  |  |  |  | 584.7
18.95.11 | For 42.70 mm outer dia x 15 mm nominal dia threaded
Rate basis: per no (source: cost for 1 no)
Code | Description | Unit | Quantity | Rate (Rs.) | Amount (Rs.)
8876 | Stainless steel Female thread Tee for 42.70 mm outer dia X 15 mm nominal dia threaded | each | 1 | 683
Resource Total (Material + Labour + Machinery, as printed)
SAY (Rs.) — final DAR rate |  |  |  |  | 913.8
18.95.12 | For 42.70 mm outer dia x 20 mm nominal dia threaded
Rate basis: per no (source: cost for 1 no)
Code | Description | Unit | Quantity | Rate (Rs.) | Amount (Rs.)
8877 | Stainless steel Female thread Tee for 42.70 mm outer dia X 20 mm nominal dia threaded | each | 1 | 683
Resource Total (Material + Labour + Machinery, as printed)
SAY (Rs.) — final DAR rate |  |  |  |  | 913.8
18.95.13 | For 42.70 mm outer dia x 25 mm nominal dia threaded
Rate basis: per no (source: cost for 1 no)
Code | Description | Unit | Quantity | Rate (Rs.) | Amount (Rs.)
8878 | Stainless steel Female thread Tee for 42.70 mm outer dia X 25 mm nominal dia threaded | each | 1 | 683
Resource Total (Material + Labour + Machinery, as printed)
SAY (Rs.) — final DAR rate |  |  |  |  | 913.8
18.95.14 | For 42.70 mm outer dia x 32 mm nominal dia threaded
Rate basis: per no (source: cost for 1 no)
Code | Description | Unit | Quantity | Rate (Rs.) | Amount (Rs.)
8879 | Stainless steel Female thread Tee for 42.70 mm outer dia X 32 mm nominal dia threaded | each | 1 | 683
Resource Total (Material + Labour + Machinery, as printed)
SAY (Rs.) — final DAR rate |  |  |  |  | 913.8
18.95.15 | For 42.70 mm outer dia x 40 mm nominal dia threaded
Rate basis: per no (source: cost for 1 no)
Code | Description | Unit | Quantity | Rate (Rs.) | Amount (Rs.)
8880 | Stainless steel Female thread Tee for 42.70 mm outer dia X 40 mm nominal dia threaded | each | 1 | 683
Resource Total (Material + Labour + Machinery, as printed)
SAY (Rs.) — final DAR rate |  |  |  |  | 913.8
18.95.16 | For 48.60 mm outer dia x 15 mm nominal dia threaded
Rate basis: per no (source: cost for 1 no)
Code | Description | Unit | Quantity | Rate (Rs.) | Amount (Rs.)
8881 | Stainless steel Female thread Tee for 48.60 mm outer dia X 15 mm nominal dia threaded | each | 1 | 887
Resource Total (Material + Labour + Machinery, as printed)
SAY (Rs.) — final DAR rate |  |  |  |  | 1186.75
18.95.17 | For 48.60 mm outer dia x 20 mm nominal dia threaded
Rate basis: per no (source: cost for 1 no)
Code | Description | Unit | Quantity | Rate (Rs.) | Amount (Rs.)
8882 | Stainless steel Female thread Tee for 48.60 mm outer dia X 20 mm nominal dia threaded | each | 1 | 887
Resource Total (Material + Labour + Machinery, as printed)
SAY (Rs.) — final DAR rate |  |  |  |  | 1186.75
18.95.18 | For 48.60 mm outer dia x 25 mm nominal dia threaded
Rate basis: per no (source: cost for 1 no)
Code | Description | Unit | Quantity | Rate (Rs.) | Amount (Rs.)
8883 | Stainless steel Female thread Tee for 48.60 mm outer dia X 25 mm nominal dia threaded | each | 1 | 887
Resource Total (Material + Labour + Machinery, as printed)
SAY (Rs.) — final DAR rate |  |  |  |  | 1186.75
18.95.19 | For 48.60 mm outer dia x 32 mm nominal dia threaded
Rate basis: per no (source: cost for 1 no)
Code | Description | Unit | Quantity | Rate (Rs.) | Amount (Rs.)
8884 | Stainless steel Female thread Tee for 48.60 mm outer dia X 32 mm nominal dia threaded | each | 1 | 887
Resource Total (Material + Labour + Machinery, as printed)
SAY (Rs.) — final DAR rate |  |  |  |  | 1186.75
18.95.20 | For 48.60 mm outer dia x 40 mm nominal dia threaded
Rate basis: per no (source: cost for 1 no)
Code | Description | Unit | Quantity | Rate (Rs.) | Amount (Rs.)
8885 | Stainless steel Female thread Tee for 48.60 mm outer dia X 40 mm nominal dia threaded | each | 1 | 887
Resource Total (Material + Labour + Machinery, as printed)
SAY (Rs.) — final DAR rate |  |  |  |  | 1186.75
18.95.21 | For 48.60 mm outer dia x 50 mm nominal dia threaded
Rate basis: per no (source: cost for 1 no)
Code | Description | Unit | Quantity | Rate (Rs.) | Amount (Rs.)
8886 | Stainless steel Female thread Tee for 48.60 mm outer dia X 50 mm nominal dia threaded | each | 1 | 887
Resource Total (Material + Labour + Machinery, as printed)
SAY (Rs.) — final DAR rate |  |  |  |  | 1186.75
18.96.1 | For 15.88 mm outer dia x 15 mm nominal dia threaded
Rate basis: per no (source: cost for 1 no)
Code | Description | Unit | Quantity | Rate (Rs.) | Amount (Rs.)
8887 | Stainless steel Female threaded Connector/Adapter for 15.88 mm outer dia X 15 mm nominal dia threaded | each | 1 | 190
Resource Total (Material + Labour + Machinery, as printed)
SAY (Rs.) — final DAR rate |  |  |  |  | 254.2
18.96.2 | For 22.22 mm outer dia x 15 mmnominal dia threaded
Rate basis: per no (source: cost for 1 no)
Code | Description | Unit | Quantity | Rate (Rs.) | Amount (Rs.)
8888 | Stainless steel Female threaded Connector/Adapter for 22.22 mm outer dia X 15 mm nominal dia threaded | each | 1 | 230
Resource Total (Material + Labour + Machinery, as printed)
SAY (Rs.) — final DAR rate |  |  |  |  | 307.75
18.96.3 | For 22.22 mm outer dia x 20 mm nominal dia threaded
Rate basis: per no (source: cost for 1 no)
Code | Description | Unit | Quantity | Rate (Rs.) | Amount (Rs.)
8889 | Stainless steel Female threaded Connector/Adapter for 22.22 mm outer dia X 20 mm nominal dia threaded | each | 1 | 237
Resource Total (Material + Labour + Machinery, as printed)
SAY (Rs.) — final DAR rate |  |  |  |  | 317.1
18.96.4 | For 28.58 mm outer dia x 15 mm nominal dia threaded
Rate basis: per no (source: cost for 1 no)
Code | Description | Unit | Quantity | Rate (Rs.) | Amount (Rs.)
8890 | Stainless steel Female threaded Connector/Adapter for 28.58 mm outer dia X 15 mm nominal dia threaded | each | 1 | 277
Resource Total (Material + Labour + Machinery, as printed)
SAY (Rs.) — final DAR rate |  |  |  |  | 370.6
18.96.5 | For 28.58 mm outer dia x 20 mm nominal dia threaded
Rate basis: per no (source: cost for 1 no)
Code | Description | Unit | Quantity | Rate (Rs.) | Amount (Rs.)
8891 | Stainless steel Female threaded Connector/Adapter for 28.58 mm outer dia X 20 mm nominal dia threaded | each | 1 | 286
Resource Total (Material + Labour + Machinery, as printed)
SAY (Rs.) — final DAR rate |  |  |  |  | 382.65
18.96.6 | For 28.58 mm outer dia x 25 mm nominal dia threaded
Rate basis: per no (source: cost for 1 no)
Code | Description | Unit | Quantity | Rate (Rs.) | Amount (Rs.)
8892 | Stainless steel Female threaded Connector/Adapter for 28.58 mm outer dia X 25 mm nominal dia threaded | each | 1 | 337
Resource Total (Material + Labour + Machinery, as printed)
SAY (Rs.) — final DAR rate |  |  |  |  | 450.9
18.96.7 | For 34.00 mm outer dia x 25 mm nominal dia threaded
Rate basis: per no (source: cost for 1 no)
Code | Description | Unit | Quantity | Rate (Rs.) | Amount (Rs.)
8893 | Stainless steel Female threaded Connector/Adapter for 34.00 mm outer dia X 25 mm nominal dia threaded | each | 1 | 409
Resource Total (Material + Labour + Machinery, as printed)
SAY (Rs.) — final DAR rate |  |  |  |  | 547.2
18.96.8 | For 34.00 mm outer dia x 32 mm nominal dia threaded
Rate basis: per no (source: cost for 1 no)
Code | Description | Unit | Quantity | Rate (Rs.) | Amount (Rs.)
8894 | Stainless steel Female threaded Connector/Adapter for 34.00 mm outer dia X 32 mm nominal dia threaded | each | 1 | 538
Resource Total (Material + Labour + Machinery, as printed)
SAY (Rs.) — final DAR rate |  |  |  |  | 719.8
18.96.9 | For 42.70 mm outer dia x 32 mm nominal dia threaded
Rate basis: per no (source: cost for 1 no)
Code | Description | Unit | Quantity | Rate (Rs.) | Amount (Rs.)
8895 | Stainless steel Female threaded Connector/Adapter for 42.70 mm outer dia X 32 mm nominal dia threaded | each | 1 | 576
Resource Total (Material + Labour + Machinery, as printed)
SAY (Rs.) — final DAR rate |  |  |  |  | 770.65
18.96.10 | For 42.70 mm outer dia x 40 mm nominal dia threaded
Rate basis: per no (source: cost for 1 no)
Code | Description | Unit | Quantity | Rate (Rs.) | Amount (Rs.)
8896 | Stainless steel Female threaded Connector/Adapter for 42.70 mm outer dia X 40 mm nominal dia threaded | each | 1 | 681
Resource Total (Material + Labour + Machinery, as printed)
SAY (Rs.) — final DAR rate |  |  |  |  | 911.15
18.96.11 | For 48.60 mm outer dia x 40 mm nominal dia threaded
Rate basis: per no (source: cost for 1 no)
Code | Description | Unit | Quantity | Rate (Rs.) | Amount (Rs.)
8897 | Stainless steel Female threaded Connector/Adapter for 48.60 mm outer dia X 40 mm nominal dia threaded | each | 1 | 838
Resource Total (Material + Labour + Machinery, as printed)
SAY (Rs.) — final DAR rate |  |  |  |  | 1121.2
18.96.12 | For 48.60 mm outer dia x 50 mm nominal dia threaded
Rate basis: per no (source: cost for 1 no)
Code | Description | Unit | Quantity | Rate (Rs.) | Amount (Rs.)
8898 | Stainless steel Female threaded Connector/Adapter for 48.60 mm outer dia X 50 mm nominal dia threaded | each | 1 | 965
Resource Total (Material + Labour + Machinery, as printed)
SAY (Rs.) — final DAR rate |  |  |  |  | 1291.1
18.97.1 | For 15.88 mm outer dia x 15 mm nominal dia threaded
Rate basis: per no (source: cost for 1 no)
Code | Description | Unit | Quantity | Rate (Rs.) | Amount (Rs.)
8899 | Stainless steel Male threaded Connector/ Adapter for 15.88 mm outer dia X 15 mm nominal dia threaded | each | 1 | 193
Resource Total (Material + Labour + Machinery, as printed)
SAY (Rs.) — final DAR rate |  |  |  |  | 258.2
18.97.2 | For 22.22 mm outer dia x 15 mm nominal dia threaded
Rate basis: per no (source: cost for 1 no)
Code | Description | Unit | Quantity | Rate (Rs.) | Amount (Rs.)
8900 | Stainless steel Male threaded Connector/Adapter for 22.22 mm outer dia X 15 mm nominal dia threaded | each | 1 | 227
Resource Total (Material + Labour + Machinery, as printed)
SAY (Rs.) — final DAR rate |  |  |  |  | 303.7
18.97.3 | For 22.22 mm outer dia x 20 mm nominal dia threaded
Rate basis: per no (source: cost for 1 no)
Code | Description | Unit | Quantity | Rate (Rs.) | Amount (Rs.)
8901 | Stainless steel Male threaded Connector/Adapter for 22.22 mm outer dia X 20mm nominal dia threaded | each | 1 | 248
Resource Total (Material + Labour + Machinery, as printed)
SAY (Rs.) — final DAR rate |  |  |  |  | 331.8
18.97.4 | For 28.58 mm outer dia x 20 mm nominal dia threaded
Rate basis: per no (source: cost for 1 no)
Code | Description | Unit | Quantity | Rate (Rs.) | Amount (Rs.)
8902 | Stainless steel Male threaded Connector/Adapter for 28.58 mm outer dia X 20 mm nominal dia threaded | each | 1 | 313
Resource Total (Material + Labour + Machinery, as printed)
SAY (Rs.) — final DAR rate |  |  |  |  | 418.75
18.97.5 | For 28.58 mm outer dia x 25 mm nominal dia threaded
Rate basis: per no (source: cost for 1 no)
Code | Description | Unit | Quantity | Rate (Rs.) | Amount (Rs.)
8903 | Stainless steel Male threaded Connector/Adapter for 28.58 mm outer dia X 25 mm nominal dia threaded | each | 1 | 320
Resource Total (Material + Labour + Machinery, as printed)
SAY (Rs.) — final DAR rate |  |  |  |  | 428.15
18.97.6 | For 34.00 mm outer dia x 25 mm nominal dia threaded
Rate basis: per no (source: cost for 1 no)
Code | Description | Unit | Quantity | Rate (Rs.) | Amount (Rs.)
8904 | Stainless steel Male threaded Connector/Adapter for 34.00 mm outer dia X 25 mm nominal dia threaded | each | 1 | 461
Resource Total (Material + Labour + Machinery, as printed)
SAY (Rs.) — final DAR rate |  |  |  |  | 616.8
18.97.7 | For 34.00 mm outer dia x 32 mm nominal dia threaded
Rate basis: per no (source: cost for 1 no)
Code | Description | Unit | Quantity | Rate (Rs.) | Amount (Rs.)
8905 | Stainless steel Male threaded Connector/Adapter for 34.00 mm outer dia X 32 mm nominal dia threaded | each | 1 | 565
Resource Total (Material + Labour + Machinery, as printed)
SAY (Rs.) — final DAR rate |  |  |  |  | 755.95
18.97.8 | For 42.70 mm outer dia x 32 mm nominal dia threaded
Rate basis: per no (source: cost for 1 no)
Code | Description | Unit | Quantity | Rate (Rs.) | Amount (Rs.)
8906 | Stainless steel Male threaded Connector/Adapter for 42.70 mm outer dia X 32 mm nominal dia threaded | each | 1 | 649
Resource Total (Material + Labour + Machinery, as printed)
SAY (Rs.) — final DAR rate |  |  |  |  | 868.3
18.97.9 | For 42.70 mm outer dia x 40 mm nominal dia threaded
Rate basis: per no (source: cost for 1 no)
Code | Description | Unit | Quantity | Rate (Rs.) | Amount (Rs.)
8907 | Stainless steel Male threaded Connector/Adapter for 42.70 mm outer dia X 40 mm nominal dia threaded | each | 1 | 726
Resource Total (Material + Labour + Machinery, as printed)
SAY (Rs.) — final DAR rate |  |  |  |  | 971.35
18.97.10 | For 48.60 mm outer dia x 40 mm nominal dia threaded
Rate basis: per no (source: cost for 1 no)
Code | Description | Unit | Quantity | Rate (Rs.) | Amount (Rs.)
8908 | Stainless steel Male threaded Connector/Adapter for 48.60 mm outer dia X 40 mm nominal dia threaded | each | 1 | 840
Resource Total (Material + Labour + Machinery, as printed)
SAY (Rs.) — final DAR rate |  |  |  |  | 1123.85
18.97.11 | For 48.60 mm outer dia x 50 mm nominal dia threaded
Rate basis: per no (source: cost for 1 no)
Code | Description | Unit | Quantity | Rate (Rs.) | Amount (Rs.)
8909 | Stainless steel Male threaded Connector/Adapter for 48.60 mm outer dia X 50 nominal dia threaded | each | 1 | 1138
Resource Total (Material + Labour + Machinery, as printed)
SAY (Rs.) — final DAR rate |  |  |  |  | 1522.55
18.98.1 | For 15.88 mm outer dia x 15 mm nominal dia threaded
Rate basis: per no (source: cost for 1 no)
Code | Description | Unit | Quantity | Rate (Rs.) | Amount (Rs.)
8910 | Stainless steel Valve Connector for 15.88 mm outer dia X 15 mm nominal dia threaded | each | 1 | 234
Resource Total (Material + Labour + Machinery, as printed)
SAY (Rs.) — final DAR rate |  |  |  |  | 313.1
18.98.2 | For 22.22 mm outer dia x 15 mm nominal dia threaded
Rate basis: per no (source: cost for 1 no)
Code | Description | Unit | Quantity | Rate (Rs.) | Amount (Rs.)
8911 | Stainless steel Valve Connector for 22.22 mm outer dia X 15 mm nominal dia threaded | each | 1 | 276
Resource Total (Material + Labour + Machinery, as printed)
SAY (Rs.) — final DAR rate |  |  |  |  | 369.25
18.98.3 | For 22.22 mm outer dia x 20 mm nominal dia threaded
Rate basis: per no (source: cost for 1 no)
Code | Description | Unit | Quantity | Rate (Rs.) | Amount (Rs.)
8912 | Stainless steel Valve Connector for 22.22 mm outer dia X 20 mm nominal dia threaded | each | 1 | 295
Resource Total (Material + Labour + Machinery, as printed)
SAY (Rs.) — final DAR rate |  |  |  |  | 394.7
18.98.4 | For 28.58 mm outer dia x 25 mm nominal dia threaded
Rate basis: per no (source: cost for 1 no)
Code | Description | Unit | Quantity | Rate (Rs.) | Amount (Rs.)
8913 | Stainless steel Valve Connector for 28.58 mm outer dia X 25 mm nominal dia threaded | each | 1 | 424
Resource Total (Material + Labour + Machinery, as printed)
SAY (Rs.) — final DAR rate |  |  |  |  | 567.3
18.98.5 | For 34.00 mm outer dia x 32 mm nominal dia threaded
Rate basis: per no (source: cost for 1 no)
Code | Description | Unit | Quantity | Rate (Rs.) | Amount (Rs.)
8914 | Stainless steel Valve Connector for 34.00 mm outer dia X 32 mm nominal dia threaded | each | 1 | 629
Resource Total (Material + Labour + Machinery, as printed)
SAY (Rs.) — final DAR rate |  |  |  |  | 841.55
18.98.6 | For 42.70 mm outer dia x 40 mm nominal dia threaded
Rate basis: per no (source: cost for 1 no)
Code | Description | Unit | Quantity | Rate (Rs.) | Amount (Rs.)
8915 | Stainless steel Valve Connector for 42.70 mm outer dia X 40 mm nominal dia threaded | each | 1 | 875
Resource Total (Material + Labour + Machinery, as printed)
SAY (Rs.) — final DAR rate |  |  |  |  | 1170.7
18.98.7 | For 48.60 mm outer dia x 50 mm nominal dia threaded
Rate basis: per no (source: cost for 1 no)
Code | Description | Unit | Quantity | Rate (Rs.) | Amount (Rs.)
8916 | Stainless steel Valve Connector for 48.60 mm outer dia X 50 mm nominal dia threaded | each | 1 | 1176
Resource Total (Material + Labour + Machinery, as printed)
SAY (Rs.) — final DAR rate |  |  |  |  | 1573.4
18.99.1 | For 15.88 mm outer dia x 15 mm nominal dia threaded
Rate basis: per no (source: cost for 1 no)
Code | Description | Unit | Quantity | Rate (Rs.) | Amount (Rs.)
8917 | SS Female Threaded Elbow 90° for 15.88 mm outer dia X 15 mm nominal dia threaded | each | 1 | 150
Resource Total (Material + Labour + Machinery, as printed)
SAY (Rs.) — final DAR rate |  |  |  |  | 200.7
18.99.2 | For 22.22 mm outer dia x 15 mm nominal dia threaded
Rate basis: per no (source: cost for 1 no)
Code | Description | Unit | Quantity | Rate (Rs.) | Amount (Rs.)
8918 | Stainless steel Female Threaded Elbow 90° for 22.22 mm outer dia X 15 mm nominal dia threaded | each | 1 | 191
Resource Total (Material + Labour + Machinery, as printed)
SAY (Rs.) — final DAR rate |  |  |  |  | 255.55
18.99.3 | For 22.22 mm outer dia x 20 mm nominal dia threaded
Rate basis: per no (source: cost for 1 no)
Code | Description | Unit | Quantity | Rate (Rs.) | Amount (Rs.)
8919 | Stainless steel Female Threaded Elbow 90° for 22.22 mm outer dia X 20 mm nominal dia threaded | each | 1 | 191
Resource Total (Material + Labour + Machinery, as printed)
SAY (Rs.) — final DAR rate |  |  |  |  | 255.55
18.99.4 | For 25.58 mm outer dia x 25 mm nominal dia threaded
Rate basis: per no (source: cost for 1 no)
Code | Description | Unit | Quantity | Rate (Rs.) | Amount (Rs.)
8920 | Stainless steel Female Threaded Elbow 90° for 25.58 mm outer dia X 25 mm nominal dia threaded | each | 1 | 205
Resource Total (Material + Labour + Machinery, as printed)
SAY (Rs.) — final DAR rate |  |  |  |  | 274.3
18.99.5 | For 34.00 mm outer dia x 32 mm nominal dia threaded
Rate basis: per no (source: cost for 1 no)
Code | Description | Unit | Quantity | Rate (Rs.) | Amount (Rs.)
8921 | Stainless steel Female Threaded Elbow 90° for 34.00 mm outer dia X 32 mm nominal dia threaded | each | 1 | 287
Resource Total (Material + Labour + Machinery, as printed)
SAY (Rs.) — final DAR rate |  |  |  |  | 384
18.99.6 | For 42.70 mm outer dia x 32 mm nominal dia threaded
Rate basis: per no (source: cost for 1 no)
Code | Description | Unit | Quantity | Rate (Rs.) | Amount (Rs.)
8922 | Stainless steel Female Threaded Elbow 90° for 42.70 mm outer dia X 32 mm nominal dia threaded | each | 1 | 478
Resource Total (Material + Labour + Machinery, as printed)
SAY (Rs.) — final DAR rate |  |  |  |  | 639.55
18.99.7 | For 42.70 mm outer dia x 40 mm nominal dia threaded
Rate basis: per no (source: cost for 1 no)
Code | Description | Unit | Quantity | Rate (Rs.) | Amount (Rs.)
8923 | Stainless steel Female Threaded Elbow 90° for 42.70 mm outer dia X 40 mm nominal dia threaded | each | 1 | 478
Resource Total (Material + Labour + Machinery, as printed)
SAY (Rs.) — final DAR rate |  |  |  |  | 639.55
18.99.8 | For 48.60 mm outer dia x 40 mm nominal dia threaded
Rate basis: per no (source: cost for 1 no)
Code | Description | Unit | Quantity | Rate (Rs.) | Amount (Rs.)
8924 | Stainless steel Female Threaded Elbow 90° for 48.60 mm outer dia X 40 mm nominal dia threaded | each | 1 | 683
Resource Total (Material + Labour + Machinery, as printed)
SAY (Rs.) — final DAR rate |  |  |  |  | 913.8
18.99.9 | For 48.60 mm outer dia x 50 mm nominal dia threaded
Rate basis: per no (source: cost for 1 no)
Code | Description | Unit | Quantity | Rate (Rs.) | Amount (Rs.)
8925 | Stainless steel Female Threaded Elbow 90° for 48.60 mm outer dia X 50 mm nominal dia threaded | each | 1 | 683
Resource Total (Material + Labour + Machinery, as printed)
SAY (Rs.) — final DAR rate |  |  |  |  | 913.8
18.100.1 | For 15.88 mm outer dia x 15 mm nominal dia threaded
Rate basis: per no (source: cost for 1 no)
Code | Description | Unit | Quantity | Rate (Rs.) | Amount (Rs.)
8926 | Stainless steel Male Threaded Elbow 90° for 15.88 mm outer dia X 15 mm nominal dia threaded | each | 1 | 191
Resource Total (Material + Labour + Machinery, as printed)
SAY (Rs.) — final DAR rate |  |  |  |  | 255.55
18.100.2 | For 22.22 mm outer dia x 15 mm nominal dia threaded
Rate basis: per no (source: cost for 1 no)
Code | Description | Unit | Quantity | Rate (Rs.) | Amount (Rs.)
8927 | Stainless steel Male Threaded Elbow 90° for 22.22 mm outer dia X 15 mm nominal dia threaded | each | 1 | 205
Resource Total (Material + Labour + Machinery, as printed)
SAY (Rs.) — final DAR rate |  |  |  |  | 274.3
18.100.3 | For 22.22 mm outer dia x 20 mm nominal dia threaded
Rate basis: per no (source: cost for 1 no)
Code | Description | Unit | Quantity | Rate (Rs.) | Amount (Rs.)
8928 | Stainless steel Male Threaded Elbow 90° for 22.22 mm outer dia X 20 mm nominal dia threaded | each | 1 | 205
Resource Total (Material + Labour + Machinery, as printed)
SAY (Rs.) — final DAR rate |  |  |  |  | 274.3
18.100.4 | For 28.58 mm outer dia x 25 mm nominal dia threaded
Rate basis: per no (source: cost for 1 no)
Code | Description | Unit | Quantity | Rate (Rs.) | Amount (Rs.)
8929 | Stainless steel Male Threaded Elbow 90° for 28.58 mm outer dia X 25 mm nominal dia threaded | each | 1 | 205
Resource Total (Material + Labour + Machinery, as printed)
SAY (Rs.) — final DAR rate |  |  |  |  | 274.3
18.100.5 | For 34.00 mm outer dia x 25 mm nominal dia threaded
Rate basis: per no (source: cost for 1 no)
Code | Description | Unit | Quantity | Rate (Rs.) | Amount (Rs.)
8930 | Stainless steel Male Threaded Elbow 90° for 34.00 mm outer dia X 25 mm nominal dia threaded | each | 1 | 287
Resource Total (Material + Labour + Machinery, as printed)
SAY (Rs.) — final DAR rate |  |  |  |  | 384
18.100.6 | For 34.00 mm outer dia x 32 mm nominal dia threaded
Rate basis: per no (source: cost for 1 no)
Code | Description | Unit | Quantity | Rate (Rs.) | Amount (Rs.)
8931 | Stainless steel Male Threaded Elbow 90° for 34.00 mm outer dia X 32 mm nominal dia threaded | each | 1 | 287
Resource Total (Material + Labour + Machinery, as printed)
SAY (Rs.) — final DAR rate |  |  |  |  | 384
18.100.7 | For 42.70 mm outer dia x 32 mm nominal dia threaded
Rate basis: per no (source: cost for 1 no)
Code | Description | Unit | Quantity | Rate (Rs.) | Amount (Rs.)
8932 | Stainless steel Male Threaded Elbow 90° for 42.70 mm outer dia X 32 mm nominal dia threaded | each | 1 | 478
Resource Total (Material + Labour + Machinery, as printed)
SAY (Rs.) — final DAR rate |  |  |  |  | 639.55
18.100.8 | For 42.70 mm outer dia x 40 mm nominal dia threaded
Rate basis: per no (source: cost for 1 no)
Code | Description | Unit | Quantity | Rate (Rs.) | Amount (Rs.)
8933 | Stainless steel Male Threaded Elbow 90° for 42.70 mm outer dia X40 mm nominal dia threaded | each | 1 | 478
Resource Total (Material + Labour + Machinery, as printed)
SAY (Rs.) — final DAR rate |  |  |  |  | 639.55
18.100.9 | For 48.60 mm outer dia x 40 mm nominal dia threaded
Rate basis: per no (source: cost for 1 no)
Code | Description | Unit | Quantity | Rate (Rs.) | Amount (Rs.)
8934 | Stainless steel Male Threaded Elbow 90° for 48.60 mm outer dia X 40 mm nominal dia threaded | each | 1 | 683
Resource Total (Material + Labour + Machinery, as printed)
SAY (Rs.) — final DAR rate |  |  |  |  | 913.8
18.100.10 | For 48.60 mm outer dia x 50 mm nominal dia threaded
Rate basis: per no (source: cost for 1 no)
Code | Description | Unit | Quantity | Rate (Rs.) | Amount (Rs.)
8935 | Stainless steel Male Threaded Elbow 90° for 48.60 mm outer dia X 50 mm nominal dia threaded | each | 1 | 683
Resource Total (Material + Labour + Machinery, as printed)
SAY (Rs.) — final DAR rate |  |  |  |  | 913.8
18.101.1 | For 15.88 mm outer dia pipe
Rate basis: per no (source: cost for 1 no)
Code | Description | Unit | Quantity | Rate (Rs.) | Amount (Rs.)
8936 | Stainless steel Cap for 15.88 mm outer dia pipe | each | 1 | 45
Resource Total (Material + Labour + Machinery, as printed)
SAY (Rs.) — final DAR rate |  |  |  |  | 60.2
18.101.2 | For 22.22 mm outer dia pipe
Rate basis: per no (source: cost for 1 no)
Code | Description | Unit | Quantity | Rate (Rs.) | Amount (Rs.)
8937 | Stainless steel Cap for 22.22 mm outer dia pipe | each | 1 | 64
Resource Total (Material + Labour + Machinery, as printed)
SAY (Rs.) — final DAR rate |  |  |  |  | 85.65
18.101.3 | For 28.58 mm outer dia pipe
Rate basis: per no (source: cost for 1 no)
Code | Description | Unit | Quantity | Rate (Rs.) | Amount (Rs.)
8938 | Stainless steel Cap for 28.58 mm outer dia pipe | each | 1 | 84
Resource Total (Material + Labour + Machinery, as printed)
SAY (Rs.) — final DAR rate |  |  |  |  | 112.4
18.101.4 | For 34.00 mm outer dia pipe
Rate basis: per no (source: cost for 1 no)
Code | Description | Unit | Quantity | Rate (Rs.) | Amount (Rs.)
8939 | Stainless steel Cap for 34.00 mm outer dia pipe | each | 1 | 163
Resource Total (Material + Labour + Machinery, as printed)
SAY (Rs.) — final DAR rate |  |  |  |  | 218.1
18.101.5 | For 42.70 mm outer dia pipe
Rate basis: per no (source: cost for 1 no)
Code | Description | Unit | Quantity | Rate (Rs.) | Amount (Rs.)
8940 | Stainless steel Cap for 42.70 mm outer dia pipe | each | 1 | 236
Resource Total (Material + Labour + Machinery, as printed)
SAY (Rs.) — final DAR rate |  |  |  |  | 315.75
18.101.6 | For 48.60 mm outer dia pipe
Rate basis: per no (source: cost for 1 no)
Code | Description | Unit | Quantity | Rate (Rs.) | Amount (Rs.)
8941 | Stainless steel Cap for 48.60 mm outer dia pipe | each | 1 | 299
Resource Total (Material + Labour + Machinery, as printed)
SAY (Rs.) — final DAR rate |  |  |  |  | 400.05
18.102.1 | For 15.88 mm outer dia pipe
Rate basis: per no (source: cost for 1 no)
Code | Description | Unit | Quantity | Rate (Rs.) | Amount (Rs.)
8942 | Stainless steel Pipe Bridge for 15.88 mm outer dia pipe | each | 1 | 214
Resource Total (Material + Labour + Machinery, as printed)
SAY (Rs.) — final DAR rate |  |  |  |  | 286.3
18.102.2 | For 22.22 mm outer dia pipe
Rate basis: per no (source: cost for 1 no)
Code | Description | Unit | Quantity | Rate (Rs.) | Amount (Rs.)
8943 | Stainless steel Pipe Bridge for 15.88 mm outer dia pipe | each | 1 | 271
Resource Total (Material + Labour + Machinery, as printed)
SAY (Rs.) — final DAR rate |  |  |  |  | 362.6
18.102.3 | For 28.58 mm outer dia pipe
Rate basis: per no (source: cost for 1 no)
Code | Description | Unit | Quantity | Rate (Rs.) | Amount (Rs.)
8944 | Stainless steel Pipe Bridge for 28.58 mm outer dia pipe | each | 1 | 407
Resource Total (Material + Labour + Machinery, as printed)
SAY (Rs.) — final DAR rate |  |  |  |  | 544.55

## 19_Drainage
SUB-HEAD 19: DRAINAGE
123 priced items. Amount and SAY are live Excel formulas computed from the Quantity x Rate figures below - edit any Quantity or Rate and the item's rate recalculates.
19.1.1 | 100 mm diameter
Rate basis: per metre (source: cost for 30 metre)
Code | Description | Unit | Quantity | Rate (Rs.) | Amount (Rs.)
1854 | Stoneware pipes grade A (60 cm long) 100 mm dia | each | 55 | 55
2224 | Carriage of S.W. pipes 100 mm dia | 100 metre | 0.33 | 138.36
0367 | Portland Cement (OPC-43 grade) | tonne | 0.019 | 4940
2209 | Carriage of Cement | tonne | 0.019 | 92.24
0983 | Fine sand (zone IV) | cum | 0.01 | 900
2261 | Carriage of Fine sand (1 part badarpur sand : 2 parts jamuna sand) | cum | 0.01 | 103.77
1881 | Spun yarn | kilogram | 4.5 | 50
0123 | Mason (brick layer) 1st class | day | 1 | 738
0124 | Mason (brick layer) 2nd class | day | 1 | 679
0114 | Beldar | day | 3 | 558
0101 | Bhisti | day | 1 | 617
Resource Total (Material + Labour + Machinery, as printed)
SAY (Rs.) — final DAR rate |  |  |  |  | 317.05
19.1.2 | 150 mm diameter
Rate basis: per metre (source: cost for 30 metre)
Code | Description | Unit | Quantity | Rate (Rs.) | Amount (Rs.)
1855 | Stoneware pipes grade A (60 cm long) 150 mm dia | each | 55 | 100
2225 | Carriage of S.W. pipes 150 mm dia | 100 metre | 0.33 | 276.72
0367 | Portland Cement (OPC-43 grade) | tonne | 0.036 | 4940
2209 | Carriage of Cement | tonne | 0.036 | 92.24
0983 | Fine sand (zone IV) | cum | 0.019 | 900
2261 | Carriage of Fine sand (1 part badarpur sand : 2 parts jamuna sand) | cum | 0.019 | 103.77
1881 | Spun yarn | kilogram | 9 | 50
0123 | Mason (brick layer) 1st class | day | 1.5 | 738
0124 | Mason (brick layer) 2nd class | day | 1.5 | 679
0114 | Beldar | day | 4 | 558
0101 | Bhisti | day | 1 | 617
Resource Total (Material + Labour + Machinery, as printed)
SAY (Rs.) — final DAR rate |  |  |  |  | 500.2
19.1.3 | 200 mm diameter
Rate basis: per metre (source: cost for 30 metre)
Code | Description | Unit | Quantity | Rate (Rs.) | Amount (Rs.)
1856 | Stoneware pipes grade A (60 cm long) 200 mm dia | each | 55 | 200
2226 | Carriage of S.W. pipes 200 mm dia | 100 metre | 0.33 | 461.19
0367 | Portland Cement (OPC-43 grade) | tonne | 0.053 | 4940
2209 | Carriage of Cement | tonne | 0.053 | 92.24
0983 | Fine sand (zone IV) | cum | 0.028 | 900
2261 | Carriage of Fine sand (1 part badarpur sand : 2 parts jamuna sand) | cum | 0.028 | 103.77
1881 | Spun yarn | kilogram | 12 | 50
0123 | Mason (brick layer) 1st class | day | 1.75 | 738
0124 | Mason (brick layer) 2nd class | day | 1.75 | 679
0114 | Beldar | day | 4.5 | 558
0101 | Bhisti | day | 1.25 | 617
Resource Total (Material + Labour + Machinery, as printed)
SAY (Rs.) — final DAR rate |  |  |  |  | 794.25
19.1.4 | 250 mm diameter
Rate basis: per metre (source: cost for 30 metre)
Code | Description | Unit | Quantity | Rate (Rs.) | Amount (Rs.)
1858 | Stoneware pipes grade A (60 cm long) 250 mm dia | each | 55 | 320
2228 | Carriage of S.W. pipes 250 mm dia | 100 metre | 0.33 | 790.62
0367 | Portland Cement (OPC-43 grade) | tonne | 0.094 | 4940
2209 | Carriage of Cement | tonne | 0.094 | 92.24
0983 | Fine sand (zone IV) | cum | 0.05 | 900
2261 | Carriage of Fine sand (1 part badarpur sand : 2 parts jamuna sand) | cum | 0.05 | 103.77
1881 | Spun yarn | kilogram | 15 | 50
0123 | Mason (brick layer) 1st class | day | 2.25 | 738
0124 | Mason (brick layer) 2nd class | day | 2.25 | 679
0114 | Beldar | day | 5.5 | 558
0101 | Bhisti | day | 1.5 | 617
Resource Total (Material + Labour + Machinery, as printed)
SAY (Rs.) — final DAR rate |  |  |  |  | 1173.7
19.1.5 | 300 mm diameter
Rate basis: per metre (source: cost for 30 metre)
Code | Description | Unit | Quantity | Rate (Rs.) | Amount (Rs.)
1859 | Stoneware pipes grade A (60 cm long) 300 mm dia | each | 55 | 478
2229 | Carriage of S.W. pipes 300 mm dia | 100 metre | 0.33 | 988.27
0367 | Portland Cement (OPC-43 grade) | tonne | 0.125 | 4940
2209 | Carriage of Cement | tonne | 0.125 | 92.24
0983 | Fine sand (zone IV) | cum | 0.075 | 900
2261 | Carriage of Fine sand (1 part badarpur sand : 2 parts jamuna sand) | cum | 0.075 | 103.77
1881 | Spun yarn | kilogram | 18 | 50
0123 | Mason (brick layer) 1st class | day | 2.5 | 738
0124 | Mason (brick layer) 2nd class | day | 2.5 | 679
0114 | Beldar | day | 6 | 558
0101 | Bhisti | day | 1.5 | 617
Resource Total (Material + Labour + Machinery, as printed)
SAY (Rs.) — final DAR rate |  |  |  |  | 1607.15
19.2.1 | 100 mm diameter S.W. pipe
Rate basis: per metre (source: cost for 10 metre)
Code | Description | Unit | Quantity | Rate (Rs.) | Amount (Rs.)
4.1.10 | Rate as per SH: 4.1.10 | cum | 1.48 | 5520.3
Resource Total (Material + Labour + Machinery, as printed)
SAY (Rs.) — final DAR rate |  |  |  |  | 817
19.2.2 | 150 mm diameter S.W. pipe
Rate basis: per metre (source: cost for 10 metre)
Code | Description | Unit | Quantity | Rate (Rs.) | Amount (Rs.)
4.1.10 | Rate as per SH: 4.1.10 | cum | 1.81 | 5520.3
Resource Total (Material + Labour + Machinery, as printed)
SAY (Rs.) — final DAR rate |  |  |  |  | 999.15
19.2.3 | 200 mm diameter S.W. pipe
Rate basis: per metre (source: cost for 10 metre)
Code | Description | Unit | Quantity | Rate (Rs.) | Amount (Rs.)
4.1.10 | Rate as per SH: 4.1.10 | cum | 2.11 | 5520.3
Resource Total (Material + Labour + Machinery, as printed)
SAY (Rs.) — final DAR rate |  |  |  |  | 1164.8
19.2.4 | 250 mm diameter S.W. pipe
Rate basis: per metre (source: cost for 10 metre)
Code | Description | Unit | Quantity | Rate (Rs.) | Amount (Rs.)
4.1.10 | Rate as per SH: 4.1.10 | cum | 2.44 | 5520.3
Resource Total (Material + Labour + Machinery, as printed)
SAY (Rs.) — final DAR rate |  |  |  |  | 1346.95
19.3.1 | 100 mm diameter S.W. pipe
Rate basis: per metres (source: cost for 10 metres)
Code | Description | Unit | Quantity | Rate (Rs.) | Amount (Rs.)
4.1.10 | Rate as per SH: 4.1.10 | cum | 0.7034 | 5520.3
Resource Total (Material + Labour + Machinery, as printed)
SAY (Rs.) — final DAR rate |  |  |  |  | 388.3
19.3.2 | 150 mm diameter S.W. pipe
Rate basis: per metre (source: cost for 10 metre)
Code | Description | Unit | Quantity | Rate (Rs.) | Amount (Rs.)
4.1.10 | Rate as per SH: 4.1.10 | cum | 1.14 | 5520.3
Resource Total (Material + Labour + Machinery, as printed)
SAY (Rs.) — final DAR rate |  |  |  |  | 629.3
19.3.3 | 200 mm diameter S.W. pipe
Rate basis: per metre (source: cost for 10 metre)
Code | Description | Unit | Quantity | Rate (Rs.) | Amount (Rs.)
4.1.10 | Rate as per SH: 4.1.10 | cum | 1.34 | 5520.3
Resource Total (Material + Labour + Machinery, as printed)
SAY (Rs.) — final DAR rate |  |  |  |  | 739.7
19.3.4 | 250 mm diameter S.W. pipe
Rate basis: per metre (source: cost for 10 metre)
Code | Description | Unit | Quantity | Rate (Rs.) | Amount (Rs.)
4.1.10 | Rate as per SH: 4.1.10 | cum | 1.56 | 5520.3
Resource Total (Material + Labour + Machinery, as printed)
SAY (Rs.) — final DAR rate |  |  |  |  | 861.15
19.3.5 | 300 mm diameter S.W. pipe
Rate basis: per metre (source: cost for 10 metre)
Code | Description | Unit | Quantity | Rate (Rs.) | Amount (Rs.)
4.1.10 | Rate as per SH: 4.1.10 | cum | 1.8 | 5520.3
Resource Total (Material + Labour + Machinery, as printed)
SAY (Rs.) — final DAR rate |  |  |  |  | 993.65
19.4.1.1 | With common burnt clay F.P.S. (non modular) bricks of class designation 7.5
Rate basis: per gully (source: cost for 1 gully)
Code | Description | Unit | Quantity | Rate (Rs.) | Amount (Rs.)
4.1.11 | Rate as per SH: 4.1.11 | cum | 0.09 | 5225.15
6.1.1 | Rate as per SH: 6.1.1 | cum | 0.13 | 6376.25
4.2.3 | Rate as per SH: 4.2.3 | cum | 0.008 | 8554.5
13.9.1 | Rate as per SH: 13.9.1 | sqm | 0.29 | 350.15
1900 | S.W. gully trap P type 100x100 mm | each | 1 | 100
1364 | C.I. grating 100x100 mm | each | 1 | 40.22
1352 | C.I. cover and frame 300x300 mm inside | each | 1 | 477
9977 | Carriage of materials | L.S. | 4.5 | 2
Resource Total (Material + Labour + Machinery, as printed)
SAY (Rs.) — final DAR rate |  |  |  |  | 2307
19.4.1.2 | With Sewer bricks conforming to IS : 4885
Rate basis: per nos (source: cost for 1 nos)
Code | Description | Unit | Quantity | Rate (Rs.) | Amount (Rs.)
4.1.11 | Rate as per SH: 4.1.11 | cum | 0.09 | 5225.15
6.36.1 | Rate as per SH: 6.36.1 | cum | 0.13 | 6407.35
4.2.3 | Rate as per SH: 4.2.3 | cum | 0.008 | 8554.5
13.9.1 | Rate as per SH: 13.9.1 | sqm | 0.29 | 350.15
1900 | S.W. gully trap P type 100x100 mm | each | 1 | 100
1364 | C.I. grating 100x100 mm | each | 1 | 40.22
1352 | C.I. cover and frame 300x300 mm inside | each | 1 | 477
9977 | Carriage of materials | L.S. | 4.5 | 2
Resource Total (Material + Labour + Machinery, as printed)
SAY (Rs.) — final DAR rate |  |  |  |  | 2311.05
19.4.2.1 | With common burnt clay F.P.S. (non modular) bricks of class designation 7.5
Rate basis: per gully (source: cost for 1 gully)
Code | Description | Unit | Quantity | Rate (Rs.) | Amount (Rs.)
4.1.11 | Rate as per SH: 4.1.11 | cum | 0.08 | 5225.15
6.1.1 | Rate as per SH: 6.1.1 | cum | 0.13 | 6376.25
4.2.3 | Rate as per SH: 4.2.3 | cum | 0.008 | 8554.5
13.9.1 | Rate as per SH: 13.9.1 | sqm | 0.3 | 350.15
1902 | S.W. gully trap P type 150x100 mm | each | 1 | 130
1366 | C.I. grating 150x150 mm | each | 1 | 54.42
1352 | C.I. cover and frame 300x300 mm inside | each | 1 | 477
9977 | Carriage of materials | L.S. | 4.5 | 2
Resource Total (Material + Labour + Machinery, as printed)
SAY (Rs.) — final DAR rate |  |  |  |  | 2317.4
19.4.2.2 | With sewer bricks conforming to IS : 4885
Rate basis: per gully (source: cost for 1 gully)
Code | Description | Unit | Quantity | Rate (Rs.) | Amount (Rs.)
4.1.11 | Rate as per SH: 4.1.11 | cum | 0.08 | 5225.15
6.36.1 | Rate as per SH: 6.36.1 | cum | 0.13 | 6407.35
4.2.3 | Rate as per SH: 4.2.3 | cum | 0.008 | 8554.5
13.9.1 | Rate as per SH: 13.9.1 | sqm | 0.3 | 350.15
1902 | S.W. gully trap P type 150x100 mm | each | 1 | 130
1366 | C.I. grating 150x150 mm | each | 1 | 54.42
1352 | C.I. cover and frame 300x300 mm inside | each | 1 | 477
9977 | Carriage of materials | L.S. | 4.5 | 2
Resource Total (Material + Labour + Machinery, as printed)
SAY (Rs.) — final DAR rate |  |  |  |  | 2321.45
19.4.3.1 | With common burnt clay F.P.S. (non modular) bricks of class designation 7.5
Rate basis: per gully (source: cost for 1 gully)
Code | Description | Unit | Quantity | Rate (Rs.) | Amount (Rs.)
4.1.11 | Rate as per SH: 4.1.11 | cum | 0.08 | 5225.15
6.1.1 | Rate as per SH: 6.1.1 | cum | 0.13 | 6376.25
4.2.3 | Rate as per SH: 4.2.3 | cum | 0.008 | 8554.5
13.9.1 | Rate as per SH: 13.9.1 | sqm | 0.16 | 350.15
1904 | S.W. gully trap P type 180x150 mm | each | 1 | 225
1367 | C.I. grating 180x180 mm | each | 1 | 65
1352 | C.I. cover and frame 300x300 mm inside | each | 1 | 477
9977 | Carriage of materials | L.S. | 4.5 | 2
Resource Total (Material + Labour + Machinery, as printed)
SAY (Rs.) — final DAR rate |  |  |  |  | 2409.6
19.4.3.2 | With Sewer bricks conforming to IS : 4885
Rate basis: per gully (source: cost for 1 gully)
Code | Description | Unit | Quantity | Rate (Rs.) | Amount (Rs.)
4.1.11 | Rate as per SH: 4.1.11 | cum | 0.08 | 5225.15
6.36.1 | Rate as per SH: 6.36.1 | cum | 0.13 | 6407.35
4.2.3 | Rate as per SH: 4.2.3 | cum | 0.008 | 8554.5
13.9.1 | Rate as per SH: 13.9.1 | sqm | 0.16 | 350.15
1904 | S.W. gully trap P type 180x150 mm | each | 1 | 225
1367 | C.I. grating 180x180 mm | each | 1 | 65
1352 | C.I. cover and frame 300x300 mm inside | each | 1 | 477
9977 | Carriage of materials | L.S. | 4.5 | 2
Resource Total (Material + Labour + Machinery, as printed)
SAY (Rs.) — final DAR rate |  |  |  |  | 2413.65
19.5.1 | 100 mm diameter
Rate basis: per metre (source: cost for 10 metre)
Code | Description | Unit | Quantity | Rate (Rs.) | Amount (Rs.)
0114 | Beldar | day | 0.49 | 558
0115 | Coolie | day | 0.36 | 558
Resource Total (Material + Labour + Machinery, as printed)
SAY (Rs.) — final DAR rate |  |  |  |  | 63.45
19.5.2 | 150 mm diameter
Rate basis: per metre (source: cost for 10 metre)
Code | Description | Unit | Quantity | Rate (Rs.) | Amount (Rs.)
0114 | Beldar | day | 0.49 | 558
0115 | Coolie | day | 0.45 | 558
Resource Total (Material + Labour + Machinery, as printed)
SAY (Rs.) — final DAR rate |  |  |  |  | 70.2
19.5.3 | 200 mm diameter
Rate basis: per metre (source: cost for 10 metre)
Code | Description | Unit | Quantity | Rate (Rs.) | Amount (Rs.)
0114 | Beldar | day | 0.49 | 558
0115 | Coolie | day | 0.51 | 558
Resource Total (Material + Labour + Machinery, as printed)
SAY (Rs.) — final DAR rate |  |  |  |  | 74.65
19.5.4 | 250 mm diameter
Rate basis: per metre (source: cost for 10 metre)
Code | Description | Unit | Quantity | Rate (Rs.) | Amount (Rs.)
0114 | Beldar | day | 0.49 | 558
0115 | Coolie | day | 0.57 | 558
Resource Total (Material + Labour + Machinery, as printed)
SAY (Rs.) — final DAR rate |  |  |  |  | 79.15
19.5.5 | 300 mm diameter
Rate basis: per metre (source: cost for 10 metre)
Code | Description | Unit | Quantity | Rate (Rs.) | Amount (Rs.)
0114 | Beldar | day | 0.49 | 558
0115 | Coolie | day | 0.63 | 558
Resource Total (Material + Labour + Machinery, as printed)
SAY (Rs.) — final DAR rate |  |  |  |  | 83.6
19.5.6 | 350 mm diameter
Rate basis: per metre (source: cost for 10 metre)
Code | Description | Unit | Quantity | Rate (Rs.) | Amount (Rs.)
0114 | Beldar | day | 0.6 | 558
0115 | Coolie | day | 0.69 | 558
Resource Total (Material + Labour + Machinery, as printed)
SAY (Rs.) — final DAR rate |  |  |  |  | 96.3
19.5.7 | 400 mm diameter
Rate basis: per metre (source: cost for 10 metre)
Code | Description | Unit | Quantity | Rate (Rs.) | Amount (Rs.)
0114 | Beldar | day | 0.66 | 558
0115 | Coolie | day | 0.75 | 558
Resource Total (Material + Labour + Machinery, as printed)
SAY (Rs.) — final DAR rate |  |  |  |  | 105.25
19.5.8 | 450 mm diameter
Rate basis: per metre (source: cost for 10 metre)
Code | Description | Unit | Quantity | Rate (Rs.) | Amount (Rs.)
0114 | Beldar | day | 0.66 | 558
0115 | Coolie | day | 0.81 | 558
Resource Total (Material + Labour + Machinery, as printed)
SAY (Rs.) — final DAR rate |  |  |  |  | 109.75
19.6.1 | 100 mm dia. R.C.C. pipe
Rate basis: per metre (source: cost for 10 metre)
Code | Description | Unit | Quantity | Rate (Rs.) | Amount (Rs.)
1700 | R.C.C. pipes NP2 class 100 mm dia | metre | 10 | 200
1714 | R.C.C. collars NP2 class 100 mm dia | each | 5 | 30
2275 | Carriage of R.C.C. pipes 100 mm dia | 100 metre | 0.1 | 226.82
0367 | Portland Cement (OPC-43 grade) | tonne | 0.005 | 4940
2209 | Carriage of Cement | tonne | 0.005 | 92.24
0983 | Fine sand (zone IV) | cum | 0.006 | 900
2261 | Carriage of Fine sand (1 part badarpur sand : 2 parts jamuna sand) | cum | 0.006 | 103.77
0123 | Mason (brick layer) 1st class | day | 0.32 | 738
0124 | Mason (brick layer) 2nd class | day | 0.32 | 679
0114 | Beldar | day | 0.63 | 558
0101 | Bhisti | day | 0.16 | 617
Resource Total (Material + Labour + Machinery, as printed)
SAY (Rs.) — final DAR rate |  |  |  |  | 415.75
19.6.2 | 150 mm dia. R.C.C. pipe
Rate basis: per metre (source: cost for 10 metre)
Code | Description | Unit | Quantity | Rate (Rs.) | Amount (Rs.)
1701 | R.C.C. pipes NP2 class 150 mm dia | metre | 10 | 212
1715 | R.C.C. collars NP2 class 150 mm dia | each | 5 | 35
2281 | Carriage of R.C.C. pipes 150 mm dia | 100 metre | 0.1 | 378.03
0367 | Portland Cement (OPC-43 grade) | tonne | 0.006 | 4940
2209 | Carriage of Cement | tonne | 0.006 | 92.24
0983 | Fine sand (zone IV) | cum | 0.008 | 900
2261 | Carriage of Fine sand (1 part badarpur sand : 2 parts jamuna sand) | cum | 0.008 | 103.77
0123 | Mason (brick layer) 1st class | day | 0.39 | 738
0124 | Mason (brick layer) 2nd class | day | 0.39 | 679
0114 | Beldar | day | 0.78 | 558
0101 | Bhisti | day | 0.16 | 617
Resource Total (Material + Labour + Machinery, as printed)
SAY (Rs.) — final DAR rate |  |  |  |  | 462.6
19.6.3 | 250 mm dia. R.C.C. pipe
Rate basis: per metre (source: cost for 10 metre)
Code | Description | Unit | Quantity | Rate (Rs.) | Amount (Rs.)
1702 | R.C.C. pipes NP2 class 250 mm dia | metre | 10 | 350
1716 | R.C.C. collars NP2 class 250 mm dia | each | 5 | 50
2287 | Carriage of R.C.C. pipes 250 mm dia | 100 metre | 0.1 | 873.84
0367 | Portland Cement (OPC-43 grade) | tonne | 0.009 | 4940
2209 | Carriage of Cement | tonne | 0.009 | 92.24
0983 | Fine sand (zone IV) | cum | 0.012 | 900
2261 | Carriage of Fine sand (1 part badarpur sand : 2 parts jamuna sand) | cum | 0.012 | 103.77
0123 | Mason (brick layer) 1st class | day | 0.54 | 738
0124 | Mason (brick layer) 2nd class | day | 0.54 | 679
0114 | Beldar | day | 1.5 | 558
0101 | Bhisti | day | 0.23 | 617
Resource Total (Material + Labour + Machinery, as printed)
SAY (Rs.) — final DAR rate |  |  |  |  | 754.45
19.6.4 | 300 mm dia. R.C.C. pipe
Rate basis: per metre (source: cost for 10 metre)
Code | Description | Unit | Quantity | Rate (Rs.) | Amount (Rs.)
1703 | R.C.C. pipes NP2 class 300 mm dia | metre | 10 | 445
1717 | R.C.C. collars NP2 class 300 mm dia | each | 4 | 55
2290 | Carriage of R.C.C. pipes 300 mm dia | 100 metre | 0.1 | 1080.08
0367 | Portland Cement (OPC-43 grade) | tonne | 0.011 | 4940
2209 | Carriage of Cement | tonne | 0.011 | 92.24
0983 | Fine sand (zone IV) | cum | 0.015 | 900
2261 | Carriage of Fine sand (1 part badarpur sand : 2 parts jamuna sand) | cum | 0.015 | 103.77
0123 | Mason (brick layer) 1st class | day | 0.59 | 738
0124 | Mason (brick layer) 2nd class | day | 0.59 | 679
0114 | Beldar | day | 1.16 | 558
0101 | Bhisti | day | 0.2 | 617
Resource Total (Material + Labour + Machinery, as printed)
SAY (Rs.) — final DAR rate |  |  |  |  | 863.65
19.6.5 | 450 mm dia. R.C.C. pipe
Rate basis: per metre (source: cost for 10 metre)
Code | Description | Unit | Quantity | Rate (Rs.) | Amount (Rs.)
1704 | R.C.C. pipes NP2 class 450 mm dia | metre | 10 | 750
1718 | R.C.C. collars NP2 class 450 mm dia | each | 4 | 100
2299 | Carriage of R.C.C. pipes 450 & 500 mm dia | 100 metre | 0.1 | 2520.19
0367 | Portland Cement (OPC-43 grade) | tonne | 0.024 | 4940
2209 | Carriage of Cement | tonne | 0.024 | 92.24
0983 | Fine sand (zone IV) | cum | 0.033 | 900
2261 | Carriage of Fine sand (1 part badarpur sand : 2 parts jamuna sand) | cum | 0.033 | 103.77
0123 | Mason (brick layer) 1st class | day | 0.75 | 738
0124 | Mason (brick layer) 2nd class | day | 0.75 | 679
0114 | Beldar | day | 1.5 | 558
0101 | Bhisti | day | 0.33 | 617
Resource Total (Material + Labour + Machinery, as printed)
SAY (Rs.) — final DAR rate |  |  |  |  | 1392.7
19.6.6 | 500 mm dia. R.C.C. pipe
Rate basis: per metre (source: cost for 10 metre)
Code | Description | Unit | Quantity | Rate (Rs.) | Amount (Rs.)
1705 | R.C.C. pipes NP2 class 500 mm dia | metre | 10 | 925
1719 | R.C.C. collars NP2 class 500 mm dia | each | 4 | 115
2299 | Carriage of R.C.C. pipes 450 & 500 mm dia | 100 metre | 0.1 | 2520.19
0367 | Portland Cement (OPC-43 grade) | tonne | 0.026 | 4940
2209 | Carriage of Cement | tonne | 0.026 | 92.24
0983 | Fine sand (zone IV) | cum | 0.036 | 900
2261 | Carriage of Fine sand (1 part badarpur sand : 2 parts jamuna sand) | cum | 0.036 | 103.77
0123 | Mason (brick layer) 1st class | day | 0.81 | 738
0124 | Mason (brick layer) 2nd class | day | 0.81 | 679
0114 | Beldar | day | 1.62 | 558
0101 | Bhisti | day | 0.33 | 617
Resource Total (Material + Labour + Machinery, as printed)
SAY (Rs.) — final DAR rate |  |  |  |  | 1656.95
19.6.7 | 600 mm dia. R.C.C. pipe
Rate basis: per metre (source: cost for 10 metre)
Code | Description | Unit | Quantity | Rate (Rs.) | Amount (Rs.)
1706 | R.C.C. pipes NP2 class 600 mm dia (in 2.5 m. length = 4 Nos.) | metre | 10 | 1100
1720 | R.C.C. collars NP2 class 600 mm dia 4 Nos. | each | 4 | 140
2303 | Carriage of R.C.C. pipes 600, 700, 750 & 800 mm dia | 100 metre | 0.1 | 3780.28
0367 | Portland Cement (OPC-43 grade) | tonne | 0.032 | 4940
2209 | Carriage of Cement | tonne | 0.032 | 92.24
0983 | Fine sand (zone IV) | cum | 0.043 | 900
2261 | Carriage of Fine sand (1 part badarpur sand : 2 parts jamuna sand) | cum | 0.043 | 103.77
0123 | Mason (brick layer) 1st class | day | 0.92 | 738
0124 | Mason (brick layer) 2nd class | day | 0.92 | 679
0114 | Beldar | day | 1.83 | 558
0101 | Bhisti | day | 0.33 | 617
Resource Total (Material + Labour + Machinery, as printed)
SAY (Rs.) — final DAR rate |  |  |  |  | 1948.35
19.6.8 | 700 mm dia. R.C.C. pipe
Rate basis: per metre (source: cost for 10 metre)
Code | Description | Unit | Quantity | Rate (Rs.) | Amount (Rs.)
1707 | R.C.C. pipes NP2 class 700 mm dia | metre | 10 | 1485
1721 | R.C.C. collars NP2 class 700 mm dia | each | 4 | 150
2303 | Carriage of R.C.C. pipes 600, 700, 750 & 800 mm dia | 100 metre | 0.1 | 3780.28
0367 | Portland Cement (OPC-43 grade) | tonne | 0.037 | 4940
2209 | Carriage of Cement | tonne | 0.037 | 92.24
0983 | Fine sand (zone IV) | cum | 0.05 | 900
2261 | Carriage of Fine sand (1 part badarpur sand : 2 parts jamuna sand) | cum | 0.05 | 103.77
0123 | Mason (brick layer) 1st class | day | 1.03 | 738
0124 | Mason (brick layer) 2nd class | day | 1.03 | 679
0114 | Beldar | day | 2.06 | 558
0101 | Bhisti | day | 0.42 | 617
Resource Total (Material + Labour + Machinery, as printed)
SAY (Rs.) — final DAR rate |  |  |  |  | 2533.05
19.6.9 | 800 mm dia. R.C.C. pipe
Rate basis: per metre (source: cost for 10 metre)
Code | Description | Unit | Quantity | Rate (Rs.) | Amount (Rs.)
1709 | R.C.C. pipes NP2 class 800 mm dia | metre | 10 | 1800
1723 | R.C.C. collars NP2 class 800 mm dia | each | 4 | 200
2303 | Carriage of R.C.C. pipes 600, 700, 750 & 800 mm dia | 100 metre | 0.1 | 3780.28
0367 | Portland Cement (OPC-43 grade) | tonne | 0.042 | 4940
2209 | Carriage of Cement | tonne | 0.042 | 92.24
0983 | Fine sand (zone IV) | cum | 0.057 | 900
2261 | Carriage of Fine sand (1 part badarpur sand : 2 parts jamuna sand) | cum | 0.057 | 103.77
0123 | Mason (brick layer) 1st class | day | 1.14 | 738
0124 | Mason (brick layer) 2nd class | day | 1.14 | 679
0114 | Beldar | day | 2.28 | 558
0101 | Bhisti | day | 0.42 | 617
Resource Total (Material + Labour + Machinery, as printed)
SAY (Rs.) — final DAR rate |  |  |  |  | 3022.85
19.6.10 | 900 mm dia. R.C.C. pipe
Rate basis: per metre (source: cost for 10 metre)
Code | Description | Unit | Quantity | Rate (Rs.) | Amount (Rs.)
1710 | R.C.C. pipes NP2 class 900 mm dia | metre | 10 | 2500
1724 | R.C.C. collars NP2 class 900 mm dia | each | 4 | 235
2331 | Carriage of R.C.C. pipes 900 mm dia | 100 metre | 0.1 | 5670.42
0367 | Portland Cement (OPC-43 grade) | tonne | 0.049 | 4940
2209 | Carriage of Cement | tonne | 0.049 | 92.24
0983 | Fine sand (zone IV) | cum | 0.066 | 900
2261 | Carriage of Fine sand (1 part badarpur sand : 2 parts jamuna sand) | cum | 0.066 | 103.77
0123 | Mason (brick layer) 1st class | day | 1.25 | 738
0124 | Mason (brick layer) 2nd class | day | 1.25 | 679
0114 | Beldar | day | 3 | 558
0101 | Bhisti | day | 0.5 | 617
Resource Total (Material + Labour + Machinery, as printed)
SAY (Rs.) — final DAR rate |  |  |  |  | 4090.55
19.6.11 | 1000 mm dia. R.C.C. pipe
Rate basis: per metre (source: cost for 10 metre)
Code | Description | Unit | Quantity | Rate (Rs.) | Amount (Rs.)
1711 | R.C.C. pipes NP2 class 1000 mm dia | metre | 10 | 2900
1725 | R.C.C. collars NP2 class 1000 mm dia | each | 4 | 280
2332 | Carriage of R.C.C. pipes 1000 mm dia | 100 metre | 0.1 | 7560.57
0367 | Portland Cement (OPC-43 grade) | tonne | 0.055 | 4940
2209 | Carriage of Cement | tonne | 0.055 | 92.24
0983 | Fine sand (zone IV) | cum | 0.074 | 900
2261 | Carriage of Fine sand (1 part badarpur sand : 2 parts jamuna sand) | cum | 0.074 | 103.77
0123 | Mason (brick layer) 1st class | day | 1.36 | 738
0124 | Mason (brick layer) 2nd class | day | 1.36 | 679
0114 | Beldar | day | 4.33 | 558
0101 | Bhisti | day | 0.5 | 617
Resource Total (Material + Labour + Machinery, as printed)
SAY (Rs.) — final DAR rate |  |  |  |  | 4800.35
19.6.12 | 1100 mm dia. R.C.C. pipe
Rate basis: per metre (source: cost for 10 metre)
Code | Description | Unit | Quantity | Rate (Rs.) | Amount (Rs.)
1712 | R.C.C. pipes NP2 class 1100 mm dia | metre | 10 | 3200
1726 | R.C.C. collars NP2 class 1100 mm dia | each | 4 | 300
2333 | Carriage of R.C.C. pipes 1100 mm dia | 100 metre | 0.1 | 7560.57
0367 | Portland Cement (OPC-43 grade) | tonne | 0.061 | 4940
2209 | Carriage of Cement | tonne | 0.061 | 92.24
0983 | Fine sand (zone IV) | cum | 0.082 | 900
2261 | Carriage of Fine sand (1 part badarpur sand : 2 parts jamuna sand) | cum | 0.082 | 103.77
0123 | Mason (brick layer) 1st class | day | 1.47 | 738
0124 | Mason (brick layer) 2nd class | day | 1.47 | 679
0114 | Beldar | day | 6.3 | 558
0101 | Bhisti | day | 0.6 | 617
Resource Total (Material + Labour + Machinery, as printed)
SAY (Rs.) — final DAR rate |  |  |  |  | 5393.75
19.6.13 | 1200 mm dia. R.C.C. pipe
Rate basis: per metre (source: cost for 10 metre)
Code | Description | Unit | Quantity | Rate (Rs.) | Amount (Rs.)
1713 | R.C.C. pipes NP2 class 1200 mm dia | metre | 10 | 3510
1727 | R.C.C. collars NP2 class 1200 mm dia | each | 4 | 350
2334 | Carriage of R.C.C. pipes 1200 mm dia | 100 metre | 0.1 | 7560.57
0367 | Portland Cement (OPC-43 grade) | tonne | 0.068 | 4940
2209 | Carriage of Cement | tonne | 0.068 | 92.24
0983 | Fine sand (zone IV) | cum | 0.092 | 900
2261 | Carriage of Fine sand (1 part badarpur sand : 2 parts jamuna sand) | cum | 0.092 | 103.77
0123 | Mason (brick layer) 1st class | day | 1.59 | 738
0124 | Mason (brick layer) 2nd class | day | 1.59 | 679
0114 | Beldar | day | 8.67 | 558
0101 | Bhisti | day | 0.67 | 617
Resource Total (Material + Labour + Machinery, as printed)
SAY (Rs.) — final DAR rate |  |  |  |  | 6046.8
19.7.1.1 | With common burnt clay F.P.S. (non modular) bricks of class designation 7.5
Rate basis: per manhole (source: cost for 1 manhole)
Code | Description | Unit | Quantity | Rate (Rs.) | Amount (Rs.)
4.1.8 | Rate as per SH: 4.1.8 | cum | 0.43 | 5789.6
6.1.1 | Rate as per SH: 6.1.1 | cum | 0.34 | 6376.25
4.1.3 | Rate as per SH: 4.1.3 | cum | 0.16 | 6788.6
13.9.1 | Rate as per SH: 13.9.1 | sqm | 0.25 | 350.15
5.3 | Rate as per SH: 5.3 | cum | 0.22 | 9763.8
5.22.1 | Rate as per SH: 5.22.1 | kg | 10.57 | 82.1
5.9.3 | Rate as per SH: 5.9.3 | sqm | 0.44 | 693.05
0123 | Mason (brick layer) 1st class | day | 0.06 | 738
0124 | Mason (brick layer) 2nd class | day | 0.06 | 679
1354 | Rectangular cover 455x610 mm with frame (low duty) | each | 1 | 1400
9977 | Carriage of C.I. cover & frame | L.S. | 6.76 | 2
9999 | Painting of C.I. cover & frame with coal tar | L.S. | 6.76 | 2
9999 | Sundries | L.S. | 13.52 | 2
Resource Total (Material + Labour + Machinery, as printed)
SAY (Rs.) — final DAR rate |  |  |  |  | 10905.05
19.7.1.2 | With Sewer bricks conforming to IS : 4885
Rate basis: per manhole (source: cost for 1 manhole)
Code | Description | Unit | Quantity | Rate (Rs.) | Amount (Rs.)
4.1.8 | Rate as per SH: 4.1.8 | cum | 0.43 | 5789.6
6.36.1 | Rate as per SH: 6.36.1 | cum | 0.34 | 6407.35
4.1.3 | Rate as per SH: 4.1.3 | cum | 0.16 | 6788.6
13.9.1 | Rate as per SH: 13.9.1 | sqm | 0.25 | 350.15
5.3 | Rate as per SH: 5.3 | cum | 0.22 | 9763.8
5.22.1 | Rate as per SH: 5.22.1 | kg | 10.57 | 82.1
5.9.3 | Rate as per SH: 5.9.3 | sqm | 0.44 | 693.05
0123 | Mason (brick layer) 1st class | day | 0.06 | 738
0124 | Mason (brick layer) 2nd class | day | 0.06 | 679
1354 | Rectangular cover 455x610 mm with frame (low duty) | each | 1 | 1400
9977 | Carriage of C.I. cover & frame | L.S. | 6.76 | 2
9999 | Painting of C.I. cover & frame with coal tar | L.S. | 6.76 | 2
9999 | Sundries | L.S. | 13.52 | 2
Resource Total (Material + Labour + Machinery, as printed)
SAY (Rs.) — final DAR rate |  |  |  |  | 10915.65
19.7.2.1 | With common burnt clay F.P.S. (non modular) bricks of class designation 7.5
Rate basis: per manhole (source: cost for 1 manhole)
Code | Description | Unit | Quantity | Rate (Rs.) | Amount (Rs.)
4.1.8 | Rate as per SH: 4.1.8 | cum | 0.55 | 5789.6
6.1.1 | Rate as per SH: 6.1.1 | cum | 0.93 | 6376.25
4.1.3 | Rate as per SH: 4.1.3 | cum | 0.25 | 6788.6
13.9.1 | Rate as per SH: 13.9.1 | sqm | 2.19 | 350.15
5.3 | Rate as per SH: 5.3 | cum | 0.31 | 9763.8
5.22.1 | Rate as per SH: 5.22.1 | sqm | 0.88 | 693.05
0115 | Coolie day -0.58 558.00 -323.64 Mild steel reinforcement for slab : 0.31 cum @ 80.09 kg/cum = 24.83 kg | kg | 24.83 | 82.1
0123 | Mason (brick layer) 1st class | day | 0.08 | 738
0124 | Mason (brick layer) 2nd class | day | 0.08 | 679
1356 | 500 mm dia cover with frame (medium duty) | each | 1 | 4400
9977 | Carriage of C.I. cover & frame | L.S. | 6.76 | 2
9999 | Painting of C.I. cover & frame with coal tar | L.S. | 6.76 | 2
9999 | Sundries | L.S. | 16.64 | 2
Resource Total (Material + Labour + Machinery, as printed)
SAY (Rs.) — final DAR rate |  |  |  |  | 22939.65
19.7.2.2 | With Sewer bricks conforming to IS : 4885
Rate basis: per manhole (source: cost for 1 manhole)
Code | Description | Unit | Quantity | Rate (Rs.) | Amount (Rs.)
4.1.8 | Rate as per SH: 4.1.8 | cum | 0.55 | 5789.6
6.36.1 | Rate as per SH: 6.36.1 | cum | 0.93 | 6407.35
4.1.3 | Rate as per SH: 4.1.3 | cum | 0.25 | 6788.6
13.9.1 | Rate as per SH: 13.9.1 | sqm | 2.19 | 350.15
5.3 | Rate as per SH: 5.3 | kg | 24.83 | 82.1
5.9.3 | Rate as per SH: 5.9.3 | sqm | 0.88 | 693.05
0123 | Mason (brick layer) 1st class | day | 0.08 | 738
0124 | Mason (brick layer) 2nd class | day | 0.08 | 679
1356 | 500 mm dia cover with frame (medium duty) | each | 1 | 4400
9977 | Carriage of C.I. cover & frame | L.S. | 6.76 | 2
9999 | Painting of C.I. cover & frame with coal tar | L.S. | 6.76 | 2
9999 | Sundries | L.S. | 16.64 | 2
Resource Total (Material + Labour + Machinery, as printed)
SAY (Rs.) — final DAR rate |  |  |  |  | 22968.6
19.7.3.1 | With common burnt clay F.P.S. (non modular) bricks of class designation 7.5
Rate basis: per manhole (source: cost for 1 manhole)
Code | Description | Unit | Quantity | Rate (Rs.) | Amount (Rs.)
4.1.8 | Rate as per SH: 4.1.8 | cum | 0.55 | 5789.6
6.1.1 | Rate as per SH: 6.1.1 | cum | 0.8 | 6376.25
4.1.3 | Rate as per SH: 4.1.3 | cum | 0.25 | 6788.6
13.9.1 | Rate as per SH: 13.9.1 | sqm | 2.41 | 350.15
5.3 | Rate as per SH: 5.3 | cum | 0.33 | 9763.8
5.22.1 | Rate as per SH: 5.22.1 | kg | 26.43 | 82.1
5.9.3 | Rate as per SH: 5.9.3 | sqm | 0.83 | 693.05
0123 | Mason (brick layer) 1st class | day | 0.08 | 738
0124 | Mason (brick layer) 2nd class | day | 0.08 | 679
3860 | 560 mm dia cover with frame (Heavy duty) | each | 1 | 9000
9977 | Carriage of C.I. cover & frame | L.S. | 13.52 | 2
9999 | Painting of C.I. cover & frame with coal tar | L.S. | 6.76 | 2
9999 | Sundries | L.S. | 20.28 | 2
Resource Total (Material + Labour + Machinery, as printed)
SAY (Rs.) — final DAR rate |  |  |  |  | 28632.25
19.7.3.2 | With Sewer bricks conforming to IS : 4885
Rate basis: per manhole (source: cost for 1 manhole)
Code | Description | Unit | Quantity | Rate (Rs.) | Amount (Rs.)
4.1.8 | Rate as per SH: 4.1.8 | cum | 0.55 | 5789.6
6.36.1 | Rate as per SH: 6.36.1 | cum | 0.8 | 6407.35
4.1.3 | Rate as per SH: 4.1.3 | cum | 0.25 | 6788.6
13.9.1 | Rate as per SH: 13.9.1 | sqm | 2.41 | 350.15
5.3 | Rate as per SH: 5.3 | cum | 0.33 | 9763.8
5.22.1 | Rate as per SH: 5.22.1 | kg | 26.43 | 82.1
5.9.3 | Rate as per SH: 5.9.3 | sqm | 0.83 | 693.05
0123 | Mason (brick layer) 1st class | day | 0.08 | 738
0124 | Mason (brick layer) 2nd class | day | 0.08 | 679
3860 | 560 mm dia cover with frame (Heavy duty) | each | 1 | 9000
9977 | Carriage of C.I. cover & frame | L.S. | 13.52 | 2
9999 | Painting of C.I. cover & frame with coal tar | L.S. | 6.76 | 2
9999 | Sundries | L.S. | 20.28 | 2
Resource Total (Material + Labour + Machinery, as printed)
SAY (Rs.) — final DAR rate |  |  |  |  | 28657.15
19.8.1.1 | With common burnt clay F.P.S. (non modular) bricks of class designation 7.5
Rate basis: per metre (source: cost for 1 metre)
Code | Description | Unit | Quantity | Rate (Rs.) | Amount (Rs.)
6.1.1 | Rate as per SH: 6.1.1 | cum | 0.99 | 6376.25
13.9.1 | Rate as per SH: 13.9.1 | sqm | 3.4 | 350.15
Resource Total (Material + Labour + Machinery, as printed)
SAY (Rs.) — final DAR rate |  |  |  |  | 7503
19.8.1.2 | With Sewer bricks conforming to IS : 4885
Rate basis: per metre (source: cost for 1 metre)
Code | Description | Unit | Quantity | Rate (Rs.) | Amount (Rs.)
6.36.1 | Rate as per SH: 6.36.1 | cum | 0.99 | 6407.35
13.9.1 | Rate as per SH: 13.9.1 | sqm | 3.4 | 350.15
Resource Total (Material + Labour + Machinery, as printed)
SAY (Rs.) — final DAR rate |  |  |  |  | 7533.8
19.8.2.1 | With common burnt clay F.P.S. (non modular) bricks of class designation 7.5
Rate basis: per metre (source: cost for 1 metre)
Code | Description | Unit | Quantity | Rate (Rs.) | Amount (Rs.)
6.1.1 | Rate as per SH: 6.1.1 | cum | 1.18 | 6376.25
13.9.1 | Rate as per SH: 13.9.1 | sqm | 4.2 | 350.15
Resource Total (Material + Labour + Machinery, as printed)
SAY (Rs.) — final DAR rate |  |  |  |  | 8994.6
19.8.2.2 | With Sewer bricks conforming to IS : 4885
Rate basis: per metre (source: cost for 1 metre)
Code | Description | Unit | Quantity | Rate (Rs.) | Amount (Rs.)
6.36.1 | Rate as per SH: 6.36.1 | cum | 1.18 | 6407.35
13.9.1 | Rate as per SH: 13.9.1 | sqm | 4.2 | 350.15
Resource Total (Material + Labour + Machinery, as printed)
SAY (Rs.) — final DAR rate |  |  |  |  | 9031.3
19.9.1.1 | With common burnt clay F.P.S. (non modular) bricks of class designation 7.5
Rate basis: per manhole (source: cost for 1 manhole)
Code | Description | Unit | Quantity | Rate (Rs.) | Amount (Rs.)
4.1.6 | Rate as per SH: 4.1.6 | cum | 0.63 | 6126.25
6.1.1 | Rate as per SH: 6.1.1 | cum | 0.53 | 6376.25
6.9 | Rate as per SH: 6.9 | cum | 0.02 | 12352.95
4.1.3 | Rate as per SH: 4.1.3 | cum | 0.12 | 6788.6
4.2.3 | Rate as per SH: 4.2.3 | cum | 0.09 | 8554.5
13.9.1 | Rate as per SH: 13.9.1 | sqm | 1.75 | 350.15
0123 | Mason (brick layer) 1st class | day | 0.06 | 738
0124 | Mason (brick layer) 2nd class | day | 0.06 | 679
7135 | Circular shape 560 mm dia precast R.C.C. manhole cover with frame - H.D. - | 20 each | 1 | 880
9977 | CARRIAGE | L.S. | 6.89 | 2
9999 | Sundries | L.S. | 16.9 | 2
Resource Total (Material + Labour + Machinery, as printed)
SAY (Rs.) — final DAR rate |  |  |  |  | 11038.1
19.9.1.2 | With Sewer bricks conforming to IS : 4885
Rate basis: per manhole (source: cost for 1 manhole)
Code | Description | Unit | Quantity | Rate (Rs.) | Amount (Rs.)
4.1.6 | Rate as per SH: 4.1.6 | cum | 0.63 | 6126.25
6.36.1 | Rate as per SH: 6.36.1 | cum | 0.53 | 6407.35
6.37 | Rate as per SH: 6.37 | cum | 0.02 | 11309.95
4.1.3 | Rate as per SH: 4.1.3 | cum | 0.12 | 6788.6
4.2.3 | Rate as per SH: 4.2.3 | cum | 0.09 | 8554.5
13.9.1 | Rate as per SH: 13.9.1 | sqm | 1.75 | 350.15
0123 | Mason (brick layer) 1st class | day | 0.06 | 738
0124 | Mason (brick layer) 2nd class | day | 0.06 | 679
7135 | Circular shape 560 mm dia precast R.C.C. manhole cover with frame - H.D. - | 20 each | 1 | 880
9977 | CARRIAGE | L.S. | 6.89 | 2
9999 | Sundries | L.S. | 16.9 | 2
Resource Total (Material + Labour + Machinery, as printed)
SAY (Rs.) — final DAR rate |  |  |  |  | 11033.75
19.10.1 | With common burnt clay F.P.S. (non modular) bricks of class designation 7.5
Rate basis: per m (source: cost for 0.76 m)
Code | Description | Unit | Quantity | Rate (Rs.) | Amount (Rs.)
6.1.1 | Rate as per SH: 6.1.1 | cum | 0.63 | 6376.25
4.1.3 | Rate as per SH: 4.1.3 | cum | 0.01 | 6788.6
13.9.1 | Rate as per SH: 13.9.1 | sqm | 2.33 | 350.15
Resource Total (Material + Labour + Machinery, as printed)
SAY (Rs.) — final DAR rate |  |  |  |  | 6448.4
19.10.2 | With Sewer bricks conforming IS : 4885
Rate basis: per m (source: cost for 0.76 m)
Code | Description | Unit | Quantity | Rate (Rs.) | Amount (Rs.)
6.36.1 | Rate as per SH: 6.36.1 | cum | 0.63 | 6407.35
4.1.3 | Rate as per SH: 4.1.3 | cum | 0.01 | 6788.6
13.9.1 | Rate as per SH: 13.9.1 | sqm | 2.33 | 350.15
Resource Total (Material + Labour + Machinery, as printed)
SAY (Rs.) — final DAR rate |  |  |  |  | 6474.15
19.11.1.1 | With common burnt clay F.P.S. (non modular) bricks of class designation 7.5
Rate basis: per manhole (source: cost for 1 manhole)
Code | Description | Unit | Quantity | Rate (Rs.) | Amount (Rs.)
4.1.6 | Rate as per SH: 4.1.6 | cum | 1.18 | 6126.25
6.1.1 | Rate as per SH: 6.1.1 | cum | 1.29 | 6376.25
6.9 | Rate as per SH: 6.9 | cum | 0.02 | 12352.95
4.1.3 | Rate as per SH: 4.1.3 | cum | 0.26 | 6788.6
4.2.3 | Rate as per SH: 4.2.3 | cum | 0.09 | 8554.5
13.9.1 | Rate as per SH: 13.9.1 | sqm | 4.48 | 350.15
0123 | Mason (brick layer) 1st class | day | 0.1 | 738
0124 | Mason (brick layer) 2nd class | day | 0.1 | 679
7135 | Circular shape 560 mm dia precast R.C.C. manhole cover with frame - H.D. - | 20 each | 1 | 880
9977 | CARRIAGE | L.S. | 6.89 | 2
9999 | Sundries | L.S. | 16.9 | 2
Resource Total (Material + Labour + Machinery, as printed)
SAY (Rs.) — final DAR rate |  |  |  |  | 21235.65
19.11.1.2 | With Sewer bricks conforming IS : 4885
Rate basis: per manhole (source: cost for 1 manhole)
Code | Description | Unit | Quantity | Rate (Rs.) | Amount (Rs.)
4.1.6 | Rate as per SH: 4.1.6 | cum | 1.18 | 6126.25
6.36.1 | Rate as per SH: 6.36.1 | cum | 1.29 | 6407.35
6.37 | Rate as per SH: 6.37 | cum | 0.02 | 11309.95
4.1.3 | Rate as per SH: 4.1.3 | cum | 0.26 | 6788.6
4.2.3 | Rate as per SH: 4.2.3 | cum | 0.09 | 8554.5
13.9.1 | Rate as per SH: 13.9.1 | sqm | 4.48 | 350.15
0123 | Mason (brick layer) 1st class | day | 0.1 | 738
0124 | Mason (brick layer) 2nd class | day | 0.1 | 679
7135 | Circular shape 560 mm dia precast R.C.C. manhole cover with frame - H.D. - | 20 each | 1 | 880
9977 | CARRIAGE | L.S. | 6.89 | 2
9999 | Sundries | L.S. | 16.9 | 2
Resource Total (Material + Labour + Machinery, as printed)
SAY (Rs.) — final DAR rate |  |  |  |  | 21254.9
19.12.1 | With common burnt clay F.P.S. (non modular) bricks of class designation 7.5
Rate basis: per m (source: cost for 0.61 m)
Code | Description | Unit | Quantity | Rate (Rs.) | Amount (Rs.)
6.1.1 | Rate as per SH: 6.1.1 | cum | 0.66 | 6376.25
13.9.1 | Rate as per SH: 13.9.1 | sqm | 2.56 | 350.15
Resource Total (Material + Labour + Machinery, as printed)
SAY (Rs.) — final DAR rate |  |  |  |  | 8368.4
19.12.2 | With Sewer bricks conforming IS : 4885
Rate basis: per m (source: cost for 0.61 m)
Code | Description | Unit | Quantity | Rate (Rs.) | Amount (Rs.)
6.36.1 | Rate as per SH: 6.36.1 | cum | 0.66 | 6407.35
13.9.1 | Rate as per SH: 13.9.1 | sqm | 2.56 | 350.15
Resource Total (Material + Labour + Machinery, as printed)
SAY (Rs.) — final DAR rate |  |  |  |  | 8402
19.13.1.1 | With common burnt clay F.P.S. (non modular) bricks of class designation 7.5
Rate basis: per manhole (source: cost for 1 manhole)
Code | Description | Unit | Quantity | Rate (Rs.) | Amount (Rs.)
4.1.6 | Rate as per SH: 4.1.6 | cum | 2.25 | 6126.25
6.1.1 | Rate as per SH: 6.1.1 | cum | 3.68 | 6376.25
6.9 | Rate as per SH: 6.9 | cum | 0.04 | 12352.95
4.1.3 | Rate as per SH: 4.1.3 | cum | 0.42 | 6788.6
4.2.3 | Rate as per SH: 4.2.3 | cum | 0.09 | 8554.5
13.9.1 | Rate as per SH: 13.9.1 | sqm | 7.61 | 350.15
0123 | Mason (brick layer) 1st class | day | 0.1 | 738
0124 | Mason (brick layer) 2nd class | day | 0.1 | 679
7135 | Circular shape 560 mm dia precast R.C.C. manhole cover with frame - H.D. - | 20 each | 1 | 880
9977 | CARRIAGE | L.S. | 6.89 | 2
9999 | Sundries | L.S. | 16.9 | 2
Resource Total (Material + Labour + Machinery, as printed)
SAY (Rs.) — final DAR rate |  |  |  |  | 45459.15
19.13.1.2 | With Sewer bricks conforming IS : 4885
Rate basis: per manhole (source: cost for 1 manhole)
Code | Description | Unit | Quantity | Rate (Rs.) | Amount (Rs.)
4.1.6 | Rate as per SH: 4.1.6 | cum | 2.25 | 6126.25
6.36.1 | Rate as per SH: 6.36.1 | cum | 3.68 | 6407.35
6.37 | Rate as per SH: 6.37 | cum | 0.04 | 11309.95
4.1.3 | Rate as per SH: 4.1.3 | cum | 0.42 | 6788.6
4.2.3 | Rate as per SH: 4.2.3 | cum | 0.09 | 8554.5
13.9.1 | Rate as per SH: 13.9.1 | sqm | 7.61 | 350.15
0123 | Mason (brick layer) 1st class | day | 0.1 | 738
0124 | Mason (brick layer) 2nd class | day | 0.1 | 679
7135 | Circular shape 560 mm dia precast R.C.C. manhole cover with frame - H.D. - | 20 each | 1 | 880
9977 | CARRIAGE | L.S. | 6.89 | 2
9999 | Sundries | L.S. | 16.9 | 2
Resource Total (Material + Labour + Machinery, as printed)
SAY (Rs.) — final DAR rate |  |  |  |  | 45531.9
19.14.1 | With common burnt clay F.P.S. (non modular) bricks of class designation 7.5
Rate basis: per m (source: cost for 1.88 m)
Code | Description | Unit | Quantity | Rate (Rs.) | Amount (Rs.)
6.1.1 | Rate as per SH: 6.1.1 | cum | 5.26 | 6376.25
13.9.1 | Rate as per SH: 13.9.1 | sqm | 8.99 | 350.15
Resource Total (Material + Labour + Machinery, as printed)
SAY (Rs.) — final DAR rate |  |  |  |  | 19514.3
19.14.2 | With Sewer bricks conforming IS : 4885
Rate basis: per m (source: cost for 1.88 m)
Code | Description | Unit | Quantity | Rate (Rs.) | Amount (Rs.)
6.36.1 | Rate as per SH: 6.36.1 | cum | 5.26 | 6407.35
13.9.1 | Rate as per SH: 13.9.1 | sqm | 8.99 | 350.15
Resource Total (Material + Labour + Machinery, as printed)
SAY (Rs.) — final DAR rate |  |  |  |  | 19601.35
19.15.1 | With 20x20 mm square bar
Rate basis: per M (source: cost for 1 M)
Code | Description | Unit | Quantity | Rate (Rs.) | Amount (Rs.)
4.2.5 | Rate as per SH: 4.2.5 | cum | 0.004 | 8025
1006 | Mild steel square bars | quintal | 0.024 | 4500
9988 | Carriage, painting, and other sundries | L.S. | 1.82 | 2
0103 | Blacksmith 2nd class | day | 0.1 | 679
0114 | Beldar | day | 0.1 | 558
0123 | Mason (brick layer) 1st class | day | 0.02 | 738
0124 | Mason (brick layer) 2nd class | day | 0.02 | 679
0114 | Beldar | day | 0.05 | 558
Resource Total (Material + Labour + Machinery, as printed)
SAY (Rs.) — final DAR rate |  |  |  |  | 422.2
19.15.2 | With 20 mm diameter round bar
Rate basis: per M (source: cost for 1 M)
Code | Description | Unit | Quantity | Rate (Rs.) | Amount (Rs.)
4.2.5 | Rate as per SH: 4.2.5 | cum | 0.004 | 8025
1003 | Mild steel round bar above 12 mm dia | quintal | 0.018 | 4400
9988 | Carriage,painting, and other sundries | L.S. | 1.82 | 2
0103 | Blacksmith 2nd class | day | 0.1 | 679
0114 | Beldar | day | 0.1 | 558
0123 | Mason (brick layer) 1st class | day | 0.02 | 738
0124 | Mason (brick layer) 2nd class | day | 0.02 | 679
0114 | Beldar | day | 0.05 | 558
Resource Total (Material + Labour + Machinery, as printed)
SAY (Rs.) — final DAR rate |  |  |  |  | 383.7
19.16 | Providing orange colour safety foot rest of minimum 6 mm thick plastic encapsulated as per IS : 10910, on 12 mm dia steel bar conforming to
Rate basis: per no (source: cost for 1 no)
Code | Description | Unit | Quantity | Rate (Rs.) | Amount (Rs.)
4.2.5 | Rate as per SH: 4.2.5 | cum | 0.009 | 8025
7354 | Plastic encapsuled M.S. foot rest 30x20x15 cm | each | 1 | 110
9988 | Carriage and other sundries | L.S. | 1.82 | 2
0123 | Mason (brick layer) 1st class | day | 0.02 | 738
0124 | Mason (brick layer) 2nd class | day | 0.2 | 679
0114 | Beldar | day | 0.05 | 558
Resource Total (Material + Labour + Machinery, as printed)
SAY (Rs.) — final DAR rate |  |  |  |  | 463.05
19.17.1 | With 20x20 mm square bar
Rate basis: per M (source: cost for 1 M)
Code | Description | Unit | Quantity | Rate (Rs.) | Amount (Rs.)
4.2.5 | Rate as per SH: 4.2.5 | cum | 0.004 | 8025
1006 | Mild steel square bars | quintal | 0.024 | 4500
9988 | Carriage,painting, and other sundries | L.S. | 1.82 | 2
0103 | Blacksmith 2nd class | day | 0.1 | 679
0114 | Beldar | day | 0.1 | 558
0123 | Mason (brick layer) 1st class | day | 0.05 | 738
0124 | Mason (brick layer) 2nd class | day | 0.05 | 679
0114 | Beldar | day | 0.1 | 558
Resource Total (Material + Labour + Machinery, as printed)
SAY (Rs.) — final DAR rate |  |  |  |  | 516.4
19.17.2 | With 20 mm diameter round bar
Rate basis: per M (source: cost for 1 M)
Code | Description | Unit | Quantity | Rate (Rs.) | Amount (Rs.)
4.2.5 | Rate as per SH: 4.2.5 | cum | 0.004 | 8025
1003 | Mild steel round bar above 12 mm dia | quintal | 0.018 | 4400
9988 | Carriage,painting, and other sundries | L.S. | 1.82 | 2
0103 | Blacksmith 2nd class | day | 0.1 | 679
0114 | Beldar | day | 0.1 | 558
0123 | Mason (brick layer) 1st class | day | 0.05 | 738
0124 | Mason (brick layer) 2nd class | day | 0.05 | 679
0114 | Beldar | day | 0.1 | 558
Resource Total (Material + Labour + Machinery, as printed)
SAY (Rs.) — final DAR rate |  |  |  |  | 477.9
19.18.1 | 455x610 mm rectangular C.I. cover (light duty) the weight of the cover to be not less than 23 kg
Rate basis: per cover (source: cost for 1 cover)
Code | Description | Unit | Quantity | Rate (Rs.) | Amount (Rs.)
1355 | Rectangular cover 455x610mm without frame (low duty) | each | 1 | 910
9977 | Carriage of C.I. Manhole cover | L.S. | 7.15 | 2
0114 | Beldar | day | 0.12 | 558
Resource Total (Material + Labour + Machinery, as printed)
SAY (Rs.) — final DAR rate |  |  |  |  | 1326.25
19.18.2 | 500 mm diameter C.I. cover (medium duty) the weight of the cover to be not less than 58 kg
Rate basis: per cover (source: cost for 1 cover)
Code | Description | Unit | Quantity | Rate (Rs.) | Amount (Rs.)
1357 | 500 mm dia cover without frame (medium duty) | each | 1 | 2300
9977 | Carriage of C.I. cover | L.S. | 13.47 | 2
0114 | Beldar | day | 0.12 | 558
Resource Total (Material + Labour + Machinery, as printed)
SAY (Rs.) — final DAR rate |  |  |  |  | 3202.9
19.18.3 | 560 mm diameter C.I. cover (heavy duty) the weight of the cover to be not less than 108 kg
Rate basis: per cover (source: cost for 1 cover)
Code | Description | Unit | Quantity | Rate (Rs.) | Amount (Rs.)
3861 | 560 mm dia cover without frame (Heavy duty) | each | 1 | 5000
9977 | Carriage of C.I. cover | L.S. | 16.12 | 2
0114 | Beldar | day | 0.12 | 558
Resource Total (Material + Labour + Machinery, as printed)
SAY (Rs.) — final DAR rate |  |  |  |  | 6822.4
19.19.1.1 | Rectangular shape 600x450 mm internal dimensions
Rate basis: per no (source: cost for 1 no)
Code | Description | Unit | Quantity | Rate (Rs.) | Amount (Rs.)
4.1.3 | Rate as per SH: 4.1.3 | cum | 0.04 | 6788.6
7130 | Rectangular shape 600x450 mm precast R.C.C. manhole cover with frame - L.D. - 2.5 | each | 1 | 675
9977 | Carriage of R.C.C cover with frame | L.S. | 6.76 | 2
9999 | Sundries | L.S. | 13.52 | 2
Resource Total (Material + Labour + Machinery, as printed)
SAY (Rs.) — final DAR rate |  |  |  |  | 1228.9
19.19.1.2 | Square shape 450 mm internal dimensions
Rate basis: per no (source: cost for 1 no)
Code | Description | Unit | Quantity | Rate (Rs.) | Amount (Rs.)
4.1.3 | Rate as per SH: 4.1.3 | cum | 0.03 | 6788.6
7131 | Square shape 450x450 mm precast R.C.C. manhole cover with frame - L.D. - 2.5 | each | 1 | 575
9977 | Carriage of manhole cover | L.S. | 6.76 | 2
9999 | Sundries | L.S. | 13.52 | 2
Resource Total (Material + Labour + Machinery, as printed)
SAY (Rs.) — final DAR rate |  |  |  |  | 1027.25
19.19.1.3 | Circular shape 450 mm internal diameter
Rate basis: per no (source: cost for 1 no)
Code | Description | Unit | Quantity | Rate (Rs.) | Amount (Rs.)
4.1.3 | Rate as per SH: 4.1.3 | cum | 0.03 | 6788.6
7132 | Circular shape 450 mm dia precast R.C.C. manhole cover with frame - L.D. - 2.5 | each | 1 | 575
9977 | Carriage of manhole cover | L.S. | 6.76 | 2
9999 | Sundries | L.S. | 13.52 | 2
Resource Total (Material + Labour + Machinery, as printed)
SAY (Rs.) — final DAR rate |  |  |  |  | 1027.25
19.19.2.1 | Square shape 450 mm internal dimension
Rate basis: per no (source: cost for 1 no)
Code | Description | Unit | Quantity | Rate (Rs.) | Amount (Rs.)
4.1.3 | Rate as per SH: 4.1.3 | cum | 0.04 | 6788.6
7133 | Rectangular shape 500x500 mm precast R.C.C. manhole cover with frame - M.D. - | 10 each | 1 | 670
9977 | Carriage of manhole cover | L.S. | 6.76 | 2
9999 | Sundries | L.S. | 16.64 | 2
Resource Total (Material + Labour + Machinery, as printed)
SAY (Rs.) — final DAR rate |  |  |  |  | 1230.6
19.19.2.2 | Circular shape 500 mm internal diameter
Rate basis: per no (source: cost for 1 no)
Code | Description | Unit | Quantity | Rate (Rs.) | Amount (Rs.)
4.1.3 | Rate as per SH: 4.1.3 | cum | 0.03 | 6788.6
7134 | Circular shape 500 mm dia precast R.C.C. manhole cover with frame - M.D. - | 10 each | 1 | 575
9977 | Carriage of manhole cover | L.S. | 6.76 | 2
9999 | Sundries | L.S. | 16.64 | 2
Resource Total (Material + Labour + Machinery, as printed)
SAY (Rs.) — final DAR rate |  |  |  |  | 1035.6
19.19.3.1 | Circular shape 560 mm internal diameter
Rate basis: per no (source: cost for 1 no)
Code | Description | Unit | Quantity | Rate (Rs.) | Amount (Rs.)
4.1.3 | Rate as per SH: 4.1.3 | cum | 0.03 | 6788.6
7135 | Circular shape 560 mm dia precast R.C.C. manhole cover with frame - H.D. - | 20 each | 1 | 880
9977 | Carriage of manhole cover | L.S. | 13.52 | 2
9999 | Sundries | L.S. | 20.28 | 2
Resource Total (Material + Labour + Machinery, as printed)
SAY (Rs.) — final DAR rate |  |  |  |  | 1471.5
19.19.4.1 | Circular shape 560 mm internal dia
Rate basis: per no (source: cost for 1 no)
Code | Description | Unit | Quantity | Rate (Rs.) | Amount (Rs.)
4.1.3 | Rate as per SH: 4.1.3 | cum | 0.03 | 6788.6
7136 | Circular shape 560 mm dia precast R.C.C. manhole cover with frame - E.H.D. - | 35 each | 1 | 1170
9977 | Carriage of manhole cover | L.S. | 13.52 | 2
9999 | Sundries | L.S. | 20.28 | 2
Resource Total (Material + Labour + Machinery, as printed)
SAY (Rs.) — final DAR rate |  |  |  |  | 1859.5
19.20 | Supplying and fixing C.I. cover 300x300 mm without frame for gully trap (standard pattern) the weight of cover to be not less than 4.5 kg
Rate basis: per cover (source: cost for 1 cover)
Code | Description | Unit | Quantity | Rate (Rs.) | Amount (Rs.)
1353 | C.I.cover without frame 300x300mm inside i.e.cover of 4.50 kg | each | 1 | 477
9988 | Carriage for cover | L.S. | 2.7 | 2
0114 | Beldar | day | 0.03 | 558
Resource Total (Material + Labour + Machinery, as printed)
SAY (Rs.) — final DAR rate |  |  |  |  | 667.8
19.21.1 | For pipes 100 to 250 mm diameter
Rate basis: per connection (source: cost for 1 connection)
Code | Description | Unit | Quantity | Rate (Rs.) | Amount (Rs.)
4.1.3 | Rate as per SH: 4.1.3 | cum | 0.01 | 6788.6
13.9.1 | Rate as per SH: 13.9.1 | sqm | 0.25 | 350.15
0123 | Mason (brick layer) 1st class | day | 0.12 | 738
0124 | Mason (brick layer) 2nd class | day | 0.12 | 679
0114 | Beldar | day | 0.25 | 558
9999 | Add for delay sundries etc. | L.S. | 20.15 | 2
Resource Total (Material + Labour + Machinery, as printed)
SAY (Rs.) — final DAR rate |  |  |  |  | 623.5
19.21.2 | For pipes 250 to 300 mm diameter
Rate basis: per connection (source: cost for 1 connection)
Code | Description | Unit | Quantity | Rate (Rs.) | Amount (Rs.)
4.1.3 | Rate as per SH: 4.1.3 | cum | 0.02 | 6788.6
13.9.1 | Rate as per SH: 13.9.1 | sqm | 0.32 | 350.15
0123 | Mason (brick layer) 1st class | day | 0.12 | 738
0124 | Mason (brick layer) 2nd class | day | 0.12 | 679
0114 | Beldar | day | 0.25 | 558
9999 | Add for delay sundries etc. | L.S. | 20.67 | 2
Resource Total (Material + Labour + Machinery, as printed)
SAY (Rs.) — final DAR rate |  |  |  |  | 717.3
19.21.3 | For pipes 350 to 450 mm diameter
Rate basis: per connection (source: cost for 1 connection)
Code | Description | Unit | Quantity | Rate (Rs.) | Amount (Rs.)
4.1.3 | Rate as per SH: 4.1.3 | cum | 0.03 | 6788.6
13.9.1 | Rate as per SH: 13.9.1 | sqm | 0.6 | 350.15
0123 | Mason (brick layer) 1st class | day | 0.16 | 738
0124 | Mason (brick layer) 2nd class | day | 0.16 | 679
0114 | Beldar | day | 0.33 | 558
9999 | Add for delay sundries etc. | L.S. | 26.91 | 2
Resource Total (Material + Labour + Machinery, as printed)
SAY (Rs.) — final DAR rate |  |  |  |  | 1035.45
19.22.1 | 100 mm dia sand cast iron drop connection
Rate basis: per drop (source: cost for 1 drop)
Code | Description | Unit | Quantity | Rate (Rs.) | Amount (Rs.)
18.83.2 | Rate as per SH: 18.83.2 | each | 1 | 44
6.1.1 | Rate as per SH: 6.1.1 | cum | 0.007 | 6376.25
4.1.11 | Rate as per SH: 4.1.11 | cum | 0.21 | 5225.15
13.9.1 | Rate as per SH: 13.9.1 | sqm | 0.06 | 350.15
12.39.1 | Rate as per SH: 12.39.1 | each | 4 | 421.15
5.9.2 | Rate as per SH: 5.9.2 | sqm | 1.36 | 609.3
1617 | S.C.I. soil, waste and vent single socketed pipe 1.80 metres long: 100mm dia | each | 0.55556 | 1135
9977 | Carriage of pipe | L.S. | 1.43 | 2
1336 | Clearing eye with chain and lid 100 mm dia | each | 1 | 44
1621 | S.C.I. plain bend 100 mm dia | each | 1 | 258
1628 | S.C.I. plain single equal junctions 100x100x100 mm dia | each | 1 | 360
9999 | Providing joint to S.W. pipe with cement mortar 1:1 (1 cement : 1 fine sand) | L.S. | 26.91 | 2
9988 | Sundries including carriage of bends etc. | L.S. | 26.91 | 2
0123 | Mason (brick layer) 1st class | day | 0.7 | 738
0124 | Mason (brick layer) 2nd class | day | 0.7 | 679
0114 | Beldar | day | 2.7 | 558
Resource Total (Material + Labour + Machinery, as printed)
SAY (Rs.) — final DAR rate |  |  |  |  | 9334.2
19.22.2 | 150 mm dia sand cast iron drop connection
Rate basis: per drop (source: cost for 1 drop)
Code | Description | Unit | Quantity | Rate (Rs.) | Amount (Rs.)
18.83.4 | Rate as per SH: 18.83.4 | each | 1 | 50
6.1.1 | Rate as per SH: 6.1.1 | cum | 0.005 | 6376.25
4.1.11 | Rate as per SH: 4.1.11 | cum | 0.28 | 5225.15
13.9.1 | Rate as per SH: 13.9.1 | sqm | 0.06 | 350.15
12.39.2 | Rate as per SH: 12.39.2 | each | 4 | 575.95
5.9.2 | Rate as per SH: 5.9.2 | sqm | 1.67 | 609.3
1618 | S.C.I. soil, waste and vent single socketed pipe 1.80 metres long: 150mm dia | each | 0.55556 | 1750
9977 | Carriage of pipe | L.S. | 1.82 | 2
1337 | Clearing eye with chain and lid 150 mm dia | each | 1 | 50
1622 | S.C.I. plain bend 150 mm dia | each | 1 | 460
7087 | S.C.I. Tee 150 mm | each | 1 | 570
9999 | Providing joint to S.W. pipe with cement mortar 1:1 (1 cement : 1 fine sand) | L.S. | 39.91 | 2
9988 | Sundries including carriage of bends etc. | L.S. | 34.06 | 2
0123 | Mason (brick layer) 1st class | day | 0.85 | 738
0124 | Mason (brick layer) 2nd class | day | 0.85 | 679
0114 | Beldar | day | 3.5 | 558
Resource Total (Material + Labour + Machinery, as printed)
SAY (Rs.) — final DAR rate |  |  |  |  | 12833.35
19.23.1 | For 100 mm dia sand cast iron drop connection
Rate basis: per metre (source: cost for 1 metre)
Code | Description | Unit | Quantity | Rate (Rs.) | Amount (Rs.)
4.1.11 | Rate as per SH: 4.1.11 | cum | 0.16 | 5225.15
5.9.2 | Rate as per SH: 5.9.2 | sqm | 1.3 | 609.3
1617 | S.C.I. soil, waste and vent single socketed pipe 1.80 metres long: 100mm dia | each | 0.55556 | 1135
9977 | Carriage of material and fixing charges | L.S. | 13.39 | 2
9999 | Sundries | L.S. | 7.15 | 2
0123 | Mason (brick layer) 1st class | day | 0.04 | 738
0124 | Mason (brick layer) 2nd class | day | 0.04 | 679
0114 | Beldar | day | 0.04 | 558
Resource Total (Material + Labour + Machinery, as printed)
SAY (Rs.) — final DAR rate |  |  |  |  | 2632.4
19.23.2 | For 150 mm dia sand cast iron drop connection
Rate basis: per metre (source: cost for 1 metre)
Code | Description | Unit | Quantity | Rate (Rs.) | Amount (Rs.)
4.1.11 | Rate as per SH: 4.1.11 | cum | 0.2 | 5225.15
5.9.2 | Rate as per SH: 5.9.2 | sqm | 1.45 | 609.3
1618 | S.C.I. soil, waste and vent single socketed pipe 1.80 metres long: 150mm dia | each | 0.55556 | 1750
9977 | Carriage of material and fixing charges | L.S. | 13.39 | 2
9999 | Sundries | L.S. | 8.09 | 2
0123 | Mason (brick layer) 1st class | day | 0.05 | 738
0124 | Mason (brick layer) 2nd class | day | 0.05 | 679
0114 | Beldar | day | 0.05 | 558
Resource Total (Material + Labour + Machinery, as printed)
SAY (Rs.) — final DAR rate |  |  |  |  | 3418.9
19.24.1 | Rectangular manhole 90x80 cm and 45 cm deep
Rate basis: per manhole (source: cost for 1 manhole)
Code | Description | Unit | Quantity | Rate (Rs.) | Amount (Rs.)
15.2.2 | Rate as per SH: 15.2.2 | cum | 0.43 | 1072.8
15.7.4 | Rate as per SH: 15.7.4 | cum | 0.34 | 1469.9
15.2.1 | Rate as per SH: 15.2.1 | cum | 0.16 | 1737.45
15.3 | Rate as per SH: 15.3 | cum | 0.22 | 2534.7
9999 | Removal of C.I. Cover with frame | L.S. | 7.15 | 2
Resource Total (Material + Labour + Machinery, as printed)
SAY (Rs.) — final DAR rate |  |  |  |  | 1815.85
19.24.2 | Rectangular manhole 120x90 cm and 90 cm deep
Rate basis: per manhole (source: cost for 1 manhole)
Code | Description | Unit | Quantity | Rate (Rs.) | Amount (Rs.)
15.2.2 | Rate as per SH: 15.2.2 | cum | 0.55 | 1072.8
15.7.4 | Rate as per SH: 15.7.4 | cum | 0.93 | 1469.9
15.2.1 | Rate as per SH: 15.2.1 | cum | 0.25 | 1737.45
15.3 | Rate as per SH: 15.3 | cum | 0.31 | 2534.7
9999 | Removal of C.I. Cover with frame | L.S. | 7.15 | 2
Resource Total (Material + Labour + Machinery, as printed)
SAY (Rs.) — final DAR rate |  |  |  |  | 3196.3
19.24.3 | Rectangular arch type manhole 140x90 cm and 2.45 m deep
Rate basis: per manhole (source: cost for 1 manhole)
Code | Description | Unit | Quantity | Rate (Rs.) | Amount (Rs.)
15.2.2 | Rate as per SH: 15.2.2 | cum | 0.72 | 1072.8
15.7.4 | Rate as per SH: 15.7.4 | cum | 2.89 | 1469.9
15.2.1 | Rate as per SH: 15.2.1 | cum | 0.29 | 1737.45
15.3 | Rate as per SH: 15.3 | cum | 0.19 | 2534.7
9999 | Removal of C.I. Cover with frame | L.S. | 7.15 | 2
9999 | Removal of M.S foot rest | L.S. | 8.06 | 2
Resource Total (Material + Labour + Machinery, as printed)
SAY (Rs.) — final DAR rate |  |  |  |  | 6046.6
19.24.4 | Circular manhole 122 cm diameter and 1.68 m deep
Rate basis: per manhole (source: cost for 1 manhole)
Code | Description | Unit | Quantity | Rate (Rs.) | Amount (Rs.)
15.2.1 | Rate as per SH: 15.2.1 | cum | 1.18 | 1737.45
15.7.4 | Rate as per SH: 15.7.4 | cum | 1.31 | 1469.9
15.2.1 | Rate as per SH: 15.2.1 | cum | 0.35 | 1737.45
9999 | Removal of S.F.R.C cover with frame size 560 mm diameter (medium duty) | L.S. | 7.15 | 2
9999 | Removal of M.S. foot rests | L.S. | 8.06 | 2
Resource Total (Material + Labour + Machinery, as printed)
SAY (Rs.) — final DAR rate |  |  |  |  | 4624.55
19.25.1 | Rectangular manhole 90x80 cm and beyond 45 cm depth
Rate basis: per metre (source: cost for 1 metre)
Code | Description | Unit | Quantity | Rate (Rs.) | Amount (Rs.)
15.7.4 | Rate as per SH: 15.7.4 | cum | 0.99 | 1469.9
9999 | Removing of M.S. foot rests | L.S. | 1.82 | 2
Resource Total (Material + Labour + Machinery, as printed)
SAY (Rs.) — final DAR rate |  |  |  |  | 1460.05
19.25.2 | Rectangular manhole 120x90 cm and beyond 90 cm depth
Rate basis: per metre (source: cost for 1 metre)
Code | Description | Unit | Quantity | Rate (Rs.) | Amount (Rs.)
15.7.4 | Rate as per SH: 15.7.4 | cum | 1.18 | 1469.9
9999 | Removing of M.S. foot rests | L.S. | 1.82 | 2
Resource Total (Material + Labour + Machinery, as printed)
SAY (Rs.) — final DAR rate |  |  |  |  | 1739.35
19.25.3 | Rectangular arch type manhole 140x90 cm and beyond 2.45 m depth (up to 4.25 m depth)
Rate basis: per metre (source: cost for 1.8 metre)
Code | Description | Unit | Quantity | Rate (Rs.) | Amount (Rs.)
15.7.4 | Rate as per SH: 15.7.4 | cum | 1.49 | 1469.9
15.2.1 | Rate as per SH: 15.2.1 | cum | 0.2 | 1737.45
Resource Total (Material + Labour + Machinery, as printed)
SAY (Rs.) — final DAR rate |  |  |  |  | 1409.8
19.25.4 | Circular manhole 122 cm diameter and beyond 1.68 m depth (up to 2.29 m depth)
Rate basis: per metre (source: cost for 0.61 metre)
Code | Description | Unit | Quantity | Rate (Rs.) | Amount (Rs.)
15.2.1 | Rate as per SH: 15.2.1 | cum | 1.18 | 1737.45
15.7.4 | Rate as per SH: 15.7.4 | cum | 1.97 | 1469.9
15.2.1 | Rate as per SH: 15.2.1 | cum | 0.35 | 1737.45
9999 | Removal of SFRC cover | L.S. | 7.15 | 2
9999 | Removal of M.S. foot rests | L.S. | 8.09 | 2
Resource Total (Material + Labour + Machinery, as printed)
SAY (Rs.) — final DAR rate |  |  |  |  | 1590.55
19.26.1 | Rectangular manhole 90x80 cm with rectangular cover 600 x 450 mm of grade LD - 2.5
Rate basis: per manhole (source: cost for 1 manhole)
Code | Description | Unit | Quantity | Rate (Rs.) | Amount (Rs.)
15.3 | Rate as per SH: 15.3 | cum | 0.17 | 2534.7
5.3 | Rate as per SH: 5.3 | cum | 0.17 | 9763.8
5.9.3 | Rate as per SH: 5.9.3 | sqm | 0.45 | 693.05
9999 | Removal of R.C.C cover and frame | L.S. | 7.15 | 2
9999 | Sundries | L.S. | 13.52 | 2
Resource Total (Material + Labour + Machinery, as printed)
SAY (Rs.) — final DAR rate |  |  |  |  | 2457.95
19.26.2 | Rectangular manhole 120x90 cm with circular cover 500 mm dia of grade MD - 10
Rate basis: per manhole (source: cost for 1 manhole)
Code | Description | Unit | Quantity | Rate (Rs.) | Amount (Rs.)
15.3 | Rate as per SH: 15.3 | cum | 0.26 | 2534.7
5.3 | Rate as per SH: 5.3 | cum | 0.26 | 9763.8
5.9.3 | Rate as per SH: 5.9.3 | sqm | 0.88 | 693.05
9999 | Removal of R.C.C cover and frame | L.S. | 7.15 | 2
9999 | Sundries | L.S. | 16.64 | 2
Resource Total (Material + Labour + Machinery, as printed)
SAY (Rs.) — final DAR rate |  |  |  |  | 3871.15
19.26.3 | Rectangular manhole 120x90 cm with circular cover 560 mm dia of grade HD - 20
Rate basis: per manhole (source: cost for 1 manhole)
Code | Description | Unit | Quantity | Rate (Rs.) | Amount (Rs.)
15.3 | Rate as per SH: 15.3 | cum | 0.24 | 2534.7
5.3 | Rate as per SH: 5.3 | cum | 0.24 | 9763.8
5.9.3 | Rate as per SH: 5.9.3 | sqm | 0.83 | 693.05
9999 | Removal of R.C.C cover and frame | L.S. | 7.15 | 2
9999 | Sundries | L.S. | 20.28 | 2
Resource Total (Material + Labour + Machinery, as printed)
SAY (Rs.) — final DAR rate |  |  |  |  | 3600.25
19.26.4 | Circular manhole 140 cm dia with circular cover 600 mm dia of grade EHD - 35
Rate basis: per manhole (source: cost for 1 manhole)
Code | Description | Unit | Quantity | Rate (Rs.) | Amount (Rs.)
15.3 | Rate as per SH: 15.3 | cum | 0.02 | 2534.7
4.2.3 | Rate as per SH: 4.2.3 | cum | 0.02 | 8554.5
9999 | Removal of R.C.C cover and frame | L.S. | 8.06 | 2
9999 | Sundries | L.S. | 20.28 | 2
Resource Total (Material + Labour + Machinery, as printed)
SAY (Rs.) — final DAR rate |  |  |  |  | 297.6
19.27.1 | With common burnt clay F.P.S. (non modular) bricks of class designation 7.5
Rate basis: per chamber (source: cost for 1 chamber)
Code | Description | Unit | Quantity | Rate (Rs.) | Amount (Rs.)
4.1.11 | Rate as per SH: 4.1.11 | cum | 0.18 | 5225.15
6.1.1 | Rate as per SH: 6.1.1 | cum | 0.29 | 6376.25
13.9.1 | Rate as per SH: 13.9.1 | sqm | 1.08 | 350.15
4.2.3 | Rate as per SH: 4.2.3 | cum | 0.1 | 8554.5
5.9.2 | Rate as per SH: 5.9.2 | sqm | 0.53 | 609.3
7380 | Precast R.C.C. grating with frame 500x450 mm horizontal grating | each | 1 | 620
9977 | Carriage of R.C.C. grating | L.S. | 7.15 | 2
9999 | Fixing R.C.C. grating | L.S. | 5.33 | 2
Resource Total (Material + Labour + Machinery, as printed)
SAY (Rs.) — final DAR rate |  |  |  |  | 5209.1
19.28.1 | With common burnt clay F.P.S. (non modular) bricks of class designation 7.5
Rate basis: per chamber (source: cost for 1 chamber)
Code | Description | Unit | Quantity | Rate (Rs.) | Amount (Rs.)
4.1.11 | Rate as per SH: 4.1.11 | cum | 0.17 | 5225.15
6.1.1 | Rate as per SH: 6.1.1 | cum | 0.43 | 6376.25
13.9.1 | Rate as per SH: 13.9.1 | sqm | 1.55 | 350.15
4.2.3 | Rate as per SH: 4.2.3 | cum | 0.001 | 8554.5
5.3 | Rate as per SH: 5.3 | cum | 0.06 | 9763.8
5.9.2 | Rate as per SH: 5.9.2 | sqm | 0.55 | 609.3
5.22.1 | Rate as per SH: 5.22.1 | kg | 4.96 | 82.1
7381 | Precast R.C.C. grating with frame 450x100 mm vertical grating | each | 1 | 235
9999 | Fixing and carriage of R.C.C. grating | L.S. | 20.67 | 2
Resource Total (Material + Labour + Machinery, as printed)
SAY (Rs.) — final DAR rate |  |  |  |  | 5794.85
19.29.1 | With common burnt clay F.P.S. (non modular) bricks of class designation 7.5
Rate basis: per chamber (source: cost for 1 chamber)
Code | Description | Unit | Quantity | Rate (Rs.) | Amount (Rs.)
4.1.11 | Rate as per SH: 4.1.11 | cum | 0.29 | 5225.15
6.1.1 | Rate as per SH: 6.1.1 | cum | 0.54 | 6376.25
13.9.1 | Rate as per SH: 13.9.1 | sqm | 2.36 | 350.15
4.2.3 | Rate as per SH: 4.2.3 | cum | 0.07 | 8554.5
5.3 | Rate as per SH: 5.3 | cum | 0.06 | 9763.8
5.13 | Rate as per SH: 5.13 | cum | 0.04 | 12464.25
5.9.2 | Rate as per SH: 5.9.2 | sqm | 0.91 | 609.3
5.22.1 | Rate as per SH: 5.22.1 | kg | 8 | 82.1
7380 | Precast R.C.C. grating with frame 500x450 mm horizontal grating | each | 1 | 620
9977 | Carriage of R.C.C. grating | L.S. | 7.15 | 2
7381 | Precast R.C.C. grating with frame 450x100 mm vertical grating | each | 1 | 235
9999 | Labour for fixing precast R.C.C. grating and frame | L.S. | 34.06 | 2
Resource Total (Material + Labour + Machinery, as printed)
SAY (Rs.) — final DAR rate |  |  |  |  | 9849.15
19.30.1.1 | With common burnt clay F.P.S. (non modular) bricks of class designation 7.5
Rate basis: per chamber (source: cost for 1 chamber)
Code | Description | Unit | Quantity | Rate (Rs.) | Amount (Rs.)
4.1.11 | Rate as per SH: 4.1.11 | cum | 0.2 | 5225.15
6.1.1 | Rate as per SH: 6.1.1 | cum | 0.21 | 6376.25
13.9.1 | Rate as per SH: 13.9.1 | sqm | 0.9 | 350.15
5.3 | Rate as per SH: 5.3 | cum | 0.11 | 9763.8
5.9.2 | Rate as per SH: 5.9.2 | sqm | 0.56 | 609.3
1354 | Rectangular cover 455x610 mm with frame (low duty) | each | 1 | 1400
9977 | Carriage of C.I.cover and frame | L.S. | 7.15 | 2
9999 | Painting of C.I. Cover and frame with coal tar | L.S. | 7.15 | 2
9999 | Sundries | L.S. | 13.52 | 2
Resource Total (Material + Labour + Machinery, as printed)
SAY (Rs.) — final DAR rate |  |  |  |  | 6061.95
19.30.2.1 | With common burnt clay F.P.S. (non modular) bricks of class designation 7.5
Rate basis: per no (source: cost for 1 no)
Code | Description | Unit | Quantity | Rate (Rs.) | Amount (Rs.)
4.1.11 | Rate as per SH: 4.1.11 | cum | 0.22 | 5225.15
6.1.1 | Rate as per SH: 6.1.1 | cum | 0.22 | 6376.25
13.9.1 | Rate as per SH: 13.9.1 | sqm | 1.05 | 350.15
5.3 | Rate as per SH: 5.3 | cum | 0.13 | 9763.8
5.9.2 | Rate as per SH: 5.9.2 | sqm | 0.67 | 609.3
5.22.1 | Rate as per SH: 5.22.1 | kg | 6.25 | 82.1
1354 | Rectangular cover 455x610 mm with frame (low duty) | each | 1 | 1400
9977 | Carriage of C.I. Cover and frame | L.S. | 7.15 | 2
9999 | Painting of C.I. Cover and frame with coal tar | L.S. | 7.15 | 2
9999 | Sundries | L.S. | 13.52 | 2
Resource Total (Material + Labour + Machinery, as printed)
SAY (Rs.) — final DAR rate |  |  |  |  | 6879
19.30.3.1 | With common burnt clay F.P.S. (non modular) bricks of class designation 7.5
Rate basis: per chamber (source: cost for 1 chamber)
Code | Description | Unit | Quantity | Rate (Rs.) | Amount (Rs.)
4.1.11 | Rate as per SH: 4.1.11 | cum | 0.26 | 5225.15
6.1.1 | Rate as per SH: 6.1.1 | cum | 0.26 | 6376.25
13.9.1 | Rate as per SH: 13.9.1 | sqm | 1.34 | 350.15
5.3 | Rate as per SH: 5.3 | cum | 0.17 | 9763.8
5.9.2 | Rate as per SH: 5.9.2 | sqm | 0.91 | 609.3
5.22.1 | Rate as per SH: 5.22.1 | kg | 8.17 | 82.1
1354 | Rectangular cover 455x610 mm with frame (low duty) | each | 1 | 1400
9977 | Carriage of C.I. Cover and frame | L.S. | 7.15 | 2
9999 | Painting of C.I. Cover and frame with coal tar | L.S. | 7.15 | 2
9999 | Sundries | L.S. | 13.52 | 2
Resource Total (Material + Labour + Machinery, as printed)
SAY (Rs.) — final DAR rate |  |  |  |  | 8079.3
19.31.1.1 | With common burnt clay F.P.S. (non modular) bricks of class designation 7.5
Rate basis: per metre (source: cost for 1 metre)
Code | Description | Unit | Quantity | Rate (Rs.) | Amount (Rs.)
6.1.1 | Rate as per SH: 6.1.1 | cum | 0.7 | 6376.25
13.9.1 | Rate as per SH: 13.9.1 | sqm | 2.13 | 350.15
Resource Total (Material + Labour + Machinery, as printed)
SAY (Rs.) — final DAR rate |  |  |  |  | 3979.1
19.31.2.1 | With common burnt clay F.P.S. (non modular) bricks of class designation 7.5
Rate basis: per metre (source: cost for 1 metre)
Code | Description | Unit | Quantity | Rate (Rs.) | Amount (Rs.)
6.1.1 | Rate as per SH: 6.1.1 | cum | 0.76 | 6376.25
13.9.1 | Rate as per SH: 13.9.1 | sqm | 2.4 | 350.15
Resource Total (Material + Labour + Machinery, as printed)
SAY (Rs.) — final DAR rate |  |  |  |  | 5686.3
19.31.3.1 | With common burnt clay F.P.S. (non modular) bricks of class designation 7.5
Rate basis: per metre (source: cost for 1 metre)
Code | Description | Unit | Quantity | Rate (Rs.) | Amount (Rs.)
6.1.1 | Rate as per SH: 6.1.1 | cum | 0.88 | 6376.25
13.9.1 | Rate as per SH: 13.9.1 | sqm | 2.9 | 350.15
Resource Total (Material + Labour + Machinery, as printed)
SAY (Rs.) — final DAR rate |  |  |  |  | 6626.55
19.32.1 | With common burnt clay F.P.S. (non modular) bricks of class designation 7.5
Rate basis: per soak (source: cost for 1 soak)
Code | Description | Unit | Quantity | Rate (Rs.) | Amount (Rs.)
2.8.1 | Rate as per SH: 2.8.1 | cum | 14.73 | 252.3
2.26.1 | Rate as per SH: 2.26.1 | cum | 7.37 | 90.4
5.12 | Rate as per SH: 5.12 | cum | 0.02 | 8886.35
5.22.1 | Rate as per SH: 5.22.1 | kg | 1.6 | 82.1
16.8.1 | Rate as per SH: 16.8.1 | metre | 8.17 | 46.75
2602 | Common burnt clay F.P.S. (non modular) bricks class designation 7.5 | 1000 Nos | 0.145 | 4500
0362 | Brick bats | cum | 2.74 | 450
0285 | Brick Aggregate (Single size) : 63 mm nominal size | cum | 4.13 | 650
0287 | Brick Aggregate (Single size) : 40 mm nominal size | cum | 6.91 | 650
1854 | Stoneware pipes grade A (60 cm long) 100 mm dia | each | 3 | 55
2260 | Carriage of Brick aggregate | cum | 13.78 | 112.79
2201 | Carriage of Bricks | 1000 Nos | 0.145 | 276.72
9999 | Single matting 2.5x2.5 m = 6.25 sqm | L.S. | 112.14 | 2
0123 | Mason (brick layer) 1st class | day | 0.5 | 738
0124 | Mason (brick layer) 2nd class | day | 0.5 | 679
0114 | Beldar | day | 3 | 558
0115 | Coolie | day | 3 | 558
Resource Total (Material + Labour + Machinery, as printed)
SAY (Rs.) — final DAR rate |  |  |  |  | 25278.75
19.33 | Constructing soak pit 1.20x1.20x1.20 m filled with brickbats including S.W. drain pipe 100 mm diameter and 1.20 m long complete as per stand
Rate basis: per soak (source: cost for 1 soak)
Code | Description | Unit | Quantity | Rate (Rs.) | Amount (Rs.)
2.8.1 | Rate as per SH: 2.8.1 | cum | 1.73 | 252.3
16.8.1 | Rate as per SH: 16.8.1 | metre | 5.2 | 46.75
0362 | Brick bats | cum | 1.73 | 450
2260 | Carriage of Brick aggregate | cum | 1.73 | 112.79
1854 | Stoneware pipes grade A (60 cm long) 100 mm dia | each | 2 | 55
9999 | Sundries | L.S. | 25.84 | 2
0114 | Beldar | day | 0.5 | 558
9999 | Sundries | L.S. | 13.52 | 2
Resource Total (Material + Labour + Machinery, as printed)
SAY (Rs.) — final DAR rate |  |  |  |  | 2608
19.34.1 | 100 mm dia
Rate basis: per no (source: cost for 1 no)
Code | Description | Unit | Quantity | Rate (Rs.) | Amount (Rs.)
7128 | S.W. intercepting trap 100 mm dia | each | 1 | 185
9977 | Carriage of trap | L.S. | 1.04 | 2
0367 | Portland Cement (OPC-43 grade) | tonne | 0.0013 | 4940
2209 | Carriage of Cement | tonne | 0.0013 | 92.24
0983 | Fine sand (zone IV) | cum | 0.001 | 900
2261 | Carriage of Fine sand (1 part badarpur sand : 2 parts jamuna sand) | cum | 0.001 | 103.77
1881 | Spun yarn | kilogram | 0.09 | 50
0123 | Mason (brick layer) 1st class | day | 0.02 | 738
0124 | Mason (brick layer) 2nd class | day | 0.02 | 679
0114 | Beldar | day | 0.06 | 558
0101 | Bhisti | day | 0.02 | 617
Resource Total (Material + Labour + Machinery, as printed)
SAY (Rs.) — final DAR rate |  |  |  |  | 365.65
19.34.2 | 150 mm dia
Rate basis: per no (source: cost for 1 no)
Code | Description | Unit | Quantity | Rate (Rs.) | Amount (Rs.)
7129 | S.W. intercepting trap 150 mm dia | each | 1 | 240
9977 | Carriage of trap | L.S. | 2.08 | 2
0367 | Portland Cement (OPC-43 grade) | tonne | 0.0019 | 4940
2209 | Carriage of Cement | tonne | 0.0019 | 92.24
0983 | Fine sand (zone IV) | cum | 0.0014 | 900
2261 | Carriage of Fine sand (1 part badarpur sand : 2 parts jamuna sand) | cum | 0.0014 | 103.77
1881 | Spun yarn | kilogram | 0.18 | 50
0123 | Mason (brick layer) 1st class | day | 0.03 | 738
0124 | Mason (brick layer) 2nd class | day | 0.03 | 679
0114 | Beldar | day | 0.08 | 558
0101 | Bhisti | day | 0.03 | 617
Resource Total (Material + Labour + Machinery, as printed)
SAY (Rs.) — final DAR rate |  |  |  |  | 494.75
19.35.1 | 450 mm dia RCC pipes.
Rate basis: per metre (source: cost for 10 metre)
Code | Description | Unit | Quantity | Rate (Rs.) | Amount (Rs.)
1728 | RCC pipe 450 mm dia NP-3 spigot | metre | 10 | 1496
2299 | Carriage of R.C.C. pipes 450 & 500 mm dia | 100 metre | 0.1 | 2520.19
0367 | Portland Cement (OPC-43 grade) | tonne | 0.012 | 4940
2209 | Carriage of Cement | tonne | 0.012 | 92.24
0983 | Fine sand (zone IV) | cum | 0.017 | 900
2261 | Carriage of Fine sand (1 part badarpur sand : 2 parts jamuna sand) | cum | 0.017 | 103.77
0123 | Mason (brick layer) 1st class | day | 0.375 | 738
0124 | Mason (brick layer) 2nd class | day | 0.375 | 679
0114 | Beldar | day | 2.41 | 558
0101 | Bhisti | day | 0.33 | 617
Resource Total (Material + Labour + Machinery, as printed)
SAY (Rs.) — final DAR rate |  |  |  |  | 2323.9
19.35.2 | 600 mm dia RCC pipes.
Rate basis: per metre (source: cost for 10 metre)
Code | Description | Unit | Quantity | Rate (Rs.) | Amount (Rs.)
1729 | RCC pipe 600 mm dia NP-3 spigot | metre | 10 | 1995
2303 | Carriage of R.C.C. pipes 600, 700, 750 & 800 mm dia | 100 metre | 0.1 | 3780.28
0367 | Portland Cement (OPC-43 grade) | tonne | 0.016 | 4940
2209 | Carriage of Cement | tonne | 0.016 | 92.24
0983 | Fine sand (zone IV) | cum | 0.022 | 900
2261 | Carriage of Fine sand (1 part badarpur sand : 2 parts jamuna sand) | cum | 0.022 | 103.77
0123 | Mason (brick layer) 1st class | day | 0.46 | 738
0124 | Mason (brick layer) 2nd class | day | 0.46 | 679
0114 | Beldar | day | 1.83 | 558
0101 | Bhisti | day | 0.33 | 617
Resource Total (Material + Labour + Machinery, as printed)
SAY (Rs.) — final DAR rate |  |  |  |  | 2984.55
19.35.3 | 900 mm dia RCC pipes.
Rate basis: per metre (source: cost for 10 metre)
Code | Description | Unit | Quantity | Rate (Rs.) | Amount (Rs.)
1730 | RCC pipe 900 mm dia NP-3 spigot | metre | 10 | 3150
2331 | Carriage of R.C.C. pipes 900 mm dia | 100 metre | 0.1 | 5670.42
0367 | Portland Cement (OPC-43 grade) | tonne | 0.025 | 4940
2209 | Carriage of Cement | tonne | 0.025 | 92.24
0983 | Fine sand (zone IV) | cum | 0.033 | 900
2261 | Carriage of Fine sand (1 part badarpur sand : 2 parts jamuna sand) | cum | 0.033 | 103.77
0123 | Mason (brick layer) 1st class | day | 0.625 | 738
0124 | Mason (brick layer) 2nd class | day | 0.625 | 679
0114 | Beldar | day | 3 | 558
0101 | Bhisti | day | 0.5 | 617
Resource Total (Material + Labour + Machinery, as printed)
SAY (Rs.) — final DAR rate |  |  |  |  | 4695.35
19.35.4 | 1000 mm dia RCC pipes. (Laying by manual/ machanical means)
Rate basis: per metre (source: cost for 10 metre)
Code | Description | Unit | Quantity | Rate (Rs.) | Amount (Rs.)
1731 | RCC pipe 1000 mm dia NP-3 spigot | metre | 10 | 3885
2332 | Carriage of R.C.C. pipes 1000 mm dia | 100 metre | 0.1 | 7560.57
0367 | Portland Cement (OPC-43 grade) | tonne | 0.028 | 4940
2209 | Carriage of Cement | tonne | 0.028 | 92.24
0983 | Fine sand (zone IV) | cum | 0.037 | 900
2261 | Carriage of Fine sand (1 part badarpur sand : 2 parts jamuna sand) | cum | 0.037 | 103.77
0123 | Mason (brick layer) 1st class | day | 0.68 | 738
0124 | Mason (brick layer) 2nd class | day | 0.68 | 679
0114 | Beldar | day | 4.33 | 558
0101 | Bhisti | day | 0.5 | 617
Resource Total (Material + Labour + Machinery, as printed)
SAY (Rs.) — final DAR rate |  |  |  |  | 5816.3
19.35.5 | 1200 mm dia RCC pipes. (Laying by manual/ machanical means)
Rate basis: per metre (source: cost for 10 metre)
Code | Description | Unit | Quantity | Rate (Rs.) | Amount (Rs.)
1732 | RCC pipe 1200 mm dia NP-3 spigot | metre | 10 | 5040
2334 | Carriage of R.C.C. pipes 1200 mm dia | 100 metre | 0.1 | 7560.57
0367 | Portland Cement (OPC-43 grade) | tonne | 0.034 | 4940
2209 | Carriage of Cement | tonne | 0.034 | 92.24
0983 | Fine sand (zone IV) | cum | 0.046 | 900
2261 | Carriage of Fine sand (1 part badarpur sand : 2 parts jamuna sand) | cum | 0.046 | 103.77
0123 | Mason (brick layer) 1st class | day | 0.795 | 738
0124 | Mason (brick layer) 2nd class | day | 0.795 | 679
0114 | Beldar | day | 8.67 | 558
0101 | Bhisti | day | 0.67 | 617
Resource Total (Material + Labour + Machinery, as printed)
SAY (Rs.) — final DAR rate |  |  |  |  | 7726.75
19.35.6 | 1800 mm dia RCC pipes. (Laying by manual/ machenical means)
Rate basis: per metre (source: cost for 10 metre)
Code | Description | Unit | Quantity | Rate (Rs.) | Amount (Rs.)
1733 | RCC pipe 1800 mm dia NP-3 spigot | metre | 10 | 9450
2336 | Carriage of RCC pipe above 1200 mm dia and upto 1800 mm dia | 100 metre | 0.1 | 7560.57
0367 | Portland Cement (OPC-43 grade) | tonne | 0.049 | 4940
2209 | Carriage of Cement | tonne | 0.049 | 92.24
0983 | Fine sand (zone IV) | cum | 0.055 | 900
2261 | Carriage of Fine sand (1 part badarpur sand : 2 parts jamuna sand) | cum | 0.055 | 103.77
0123 | Mason (brick layer) 1st class | day | 1.15 | 738
0124 | Mason (brick layer) 2nd class | day | 1.15 | 679
0114 | Beldar | day | 13 | 558
0101 | Bhisti | day | 1 | 617
Resource Total (Material + Labour + Machinery, as printed)
SAY (Rs.) — final DAR rate |  |  |  |  | 14056.15
19.36.1 | 450 mm dia RCC pipes.
Rate basis: per metre (source: cost for 10 metre)
Code | Description | Unit | Quantity | Rate (Rs.) | Amount (Rs.)
1734 | RCC pipe 450 mm dia NP-4 spigot | metre | 10 | 1733
2299 | Carriage of R.C.C. pipes 450 & 500 mm dia | 100 metre | 0.1 | 2520.19
0367 | Portland Cement (OPC-43 grade) | tonne | 0.012 | 4940
2209 | Carriage of Cement | tonne | 0.012 | 92.24
0983 | Fine sand (zone IV) | cum | 0.017 | 900
2261 | Carriage of Fine sand (1 part badarpur sand : 2 parts jamuna sand) | cum | 0.017 | 103.77
0123 | Mason (brick layer) 1st class | day | 0.375 | 738
0124 | Mason (brick layer) 2nd class | day | 0.375 | 679
0114 | Beldar | day | 2.41 | 558
0101 | Bhisti | day | 0.33 | 617
Resource Total (Material + Labour + Machinery, as printed)
SAY (Rs.) — final DAR rate |  |  |  |  | 2641
19.36.2 | 600 mm dia RCC pipes.
Rate basis: per metre (source: cost for 10 metre)
Code | Description | Unit | Quantity | Rate (Rs.) | Amount (Rs.)
1735 | RCC pipe 600 mm dia pipe NP-4 spigot | metre | 10 | 2310
2303 | Carriage of R.C.C. pipes 600, 700, 750 & 800 mm dia | 100 metre | 0.1 | 3780.28
0367 | Portland Cement (OPC-43 grade) | tonne | 0.016 | 4940
2209 | Carriage of Cement | tonne | 0.016 | 92.24
0983 | Fine sand (zone IV) | cum | 0.022 | 900
2261 | Carriage of Fine sand (1 part badarpur sand : 2 parts jamuna sand) | cum | 0.022 | 103.77
0123 | Mason (brick layer) 1st class | day | 0.46 | 738
0124 | Mason (brick layer) 2nd class | day | 0.46 | 679
0114 | Beldar | day | 1.83 | 558
0101 | Bhisti | day | 0.33 | 617
Resource Total (Material + Labour + Machinery, as printed)
SAY (Rs.) — final DAR rate |  |  |  |  | 3406
19.36.3 | 900 mm dia RCC pipes.
Rate basis: per metre (source: cost for 10 metre)
Code | Description | Unit | Quantity | Rate (Rs.) | Amount (Rs.)
1736 | RCC pipe 900 mm dia pipe NP-4 spigot | metre | 10 | 4494
2331 | R.C.C. pipes 900 mm dia | 100 metre | 0.1 | 5670.42
0367 | Portland Cement (OPC-43 grade) | tonne | 0.025 | 4940
2209 | Carriage of Cement | tonne | 0.025 | 92.24
0983 | Fine sand (zone IV) | cum | 0.033 | 900
2261 | Carriage of Fine sand (1 part badarpur sand : 2 parts jamuna sand) | cum | 0.033 | 103.77
0123 | Mason (brick layer) 1st class | day | 0.625 | 738
0124 | Mason (brick layer) 2nd class | day | 0.625 | 679
0114 | Beldar | day | 3 | 558
0101 | Bhisti | day | 0.5 | 617
Resource Total (Material + Labour + Machinery, as printed)
SAY (Rs.) — final DAR rate |  |  |  |  | 6493.55
19.36.4 | 1000 mm dia RCC pipes.(Laying by manual/ machanical means)
Rate basis: per metre (source: cost for 10 metre)
Code | Description | Unit | Quantity | Rate (Rs.) | Amount (Rs.)
1737 | RCC pipe 1000 mm dia pipe NP-4 spigot | metre | 10 | 5565
2332 | Carriage of R.C.C. pipes 1000 mm dia | 100 metre | 0.1 | 7560.57
0367 | Portland Cement (OPC-43 grade) | tonne | 0.028 | 4940
2209 | Carriage of Cement | tonne | 0.028 | 92.24
0983 | Fine sand (zone IV) | cum | 0.037 | 900
2261 | Carriage of Fine sand (1 part badarpur sand : 2 parts jamuna sand) | cum | 0.037 | 103.77
0123 | Mason (brick layer) 1st class | day | 0.68 | 738
0124 | Mason (brick layer) 2nd class | day | 0.68 | 679
0114 | Beldar | day | 4.33 | 558
0101 | Bhisti | day | 0.5 | 617
Resource Total (Material + Labour + Machinery, as printed)
SAY (Rs.) — final DAR rate |  |  |  |  | 8064.05
19.36.5 | 1200 mm dia RCC pipes. (Laying by manual/ machanical means)
Rate basis: per metre (source: cost for 10 metre)
Code | Description | Unit | Quantity | Rate (Rs.) | Amount (Rs.)
1738 | RCC pipe 1200 mm dia pipe NP-4 spigot | metre | 10 | 6510
2334 | Carriage of R.C.C. pipes 1200 mm dia | 100 metre | 0.1 | 7560.57
0367 | Portland Cement (OPC-43 grade) | tonne | 0.034 | 4940
2209 | Carriage of Cement | tonne | 0.034 | 92.24
0983 | Fine sand (zone IV) | cum | 0.046 | 900
2261 | Carriage of Fine sand (1 part badarpur sand : 2 parts jamuna sand) | cum | 0.046 | 103.77
0123 | Mason (brick layer) 1st class | day | 0.795 | 738
0124 | Mason (brick layer) 2nd class | day | 0.795 | 679
0114 | Beldar | day | 8.67 | 558
0101 | Bhisti | day | 0.67 | 617
Resource Total (Material + Labour + Machinery, as printed)
SAY (Rs.) — final DAR rate |  |  |  |  | 9693.5
19.36.6 | 1800 mm dia RCC pipes. (Laying by manual/ machanical means)
Rate basis: per metre (source: cost for 10 metre)
Code | Description | Unit | Quantity | Rate (Rs.) | Amount (Rs.)
1739 | RCC pipe 1800 mm dia pipe NP-4 spigot | metre | 10 | 13650
1800 | mm dia | 100 metre | 0.1 | 7560.57
0367 | Portland Cement (OPC-43 grade) | tonne | 0.049 | 4940
2209 | Carriage of Cement | tonne | 0.049 | 92.24
0983 | Fine sand (zone IV) | cum | 0.055 | 900
2261 | Carriage of Fine sand (1 part badarpur sand : 2 parts jamuna sand) | cum | 0.055 | 103.77
0123 | Mason (brick layer) 1st class | day | 1.15 | 738
0114 | Beldar | day | 13 | 558
0101 | Bhisti | day | 1 | 617
Resource Total (Material + Labour + Machinery, as printed)
SAY (Rs.) — final DAR rate |  |  |  |  | 19571

## 20_Pile_Work
SUB-HEAD 20: PILE WORK
38 priced items. Amount and SAY are live Excel formulas computed from the Quantity x Rate figures below - edit any Quantity or Rate and the item's rate recalculates.
20.1.1 | 400 mm dia piles
Rate basis: per m (source: cost for 20 m)
Code | Description | Unit | Quantity | Rate (Rs.) | Amount (Rs.)
5.33.1 | Rate as per SH: 5.33.1 | cum | 2.51 | 7997.3
9999 | Sundries | L.S. | 521.08 | 2
7181 | C.I. pile shoe of 80 kg per pile | kilogram | 80 | 48
7182 | M.S. clamps for pile shoe of 35 kg per pile | kilogram | 35 | 43
0024 | Hire and running charges of hydraulic piling rig with power unit etc. including complete accessories and shifting at site. | day | 0.36 | 30000
0025 | Hire and running charges of light crane. | day | 0.06 | 3000
0130 | Mistry | day | 0.08 | 738
0114 | Beldar | day | 2 | 558
Resource Total (Material + Labour + Machinery, as printed)
SAY (Rs.) — final DAR rate |  |  |  |  | 2244.1
20.1.2 | 450 mm dia piles
Rate basis: per m (source: cost for 20 m)
Code | Description | Unit | Quantity | Rate (Rs.) | Amount (Rs.)
5.33.1 | Rate as per SH: 5.33.1 | cum | 3.18 | 7997.3
9999 | Sundries | L.S. | 392.7 | 2
7181 | C.I. pile shoe of 80 kg per pile | kilogram | 80 | 48
7182 | M.S. clamps for pile shoe of 35 kg per pile | kilogram | 35 | 43
0024 | Hire and running charges of hydraulic piling rig with power unit etc. including complete accessories and shifting at site. | day | 0.48 | 30000
0025 | Hire and running charges of light crane. | day | 0.06 | 3000
0130 | Mistry | day | 0.08 | 738
0114 | Beldar | day | 2 | 558
Resource Total (Material + Labour + Machinery, as printed)
SAY (Rs.) — final DAR rate |  |  |  |  | 2735.65
20.1.3 | 500 mm dia piles
Rate basis: per m (source: cost for 20 m)
Code | Description | Unit | Quantity | Rate (Rs.) | Amount (Rs.)
5.33.1 | Rate as per SH: 5.33.1 | cum | 3.925 | 7997.3
9999 | Sundries | L.S. | 530 | 2
7181 | C.I. pile shoe of 80 kg per pile | kilogram | 80 | 48
7182 | M.S. clamps for pile shoe of 35 kg per pile | kilogram | 35 | 43
0024 | Hire and running charges of hydraulic piling rig with power unit etc. including complete accessories and shifting at site. | day | 0.6 | 30000
0025 | Hire and running charges of light crane. | day | 0.06 | 3000
0130 | Mistry | day | 0.08 | 738
0114 | Beldar | day | 2 | 558
Resource Total (Material + Labour + Machinery, as printed)
SAY (Rs.) — final DAR rate |  |  |  |  | 3292.75
20.1.4 | 550 mm dia piles
Rate basis: per m (source: cost for 20 m)
Code | Description | Unit | Quantity | Rate (Rs.) | Amount (Rs.)
5.33.1 | Rate as per SH: 5.33.1 | cum | 4.75 | 7997.3
9999 | Sundries | L.S. | 371.88 | 2
7181 | C.I. pile shoe of 80 kg per pile | kilogram | 80 | 48
7182 | M.S. clamps for pile shoe of 35 kg per pile | kilogram | 35 | 43
0024 | Hire and running charges of hydraulic piling rig with power unit etc. including complete accessories and shifting at site. | day | 0.6 | 30000
0025 | Hire and running charges of light crane. | day | 0.06 | 3000
0130 | Mistry | day | 0.08 | 738
0114 | Beldar | day | 2 | 558
Resource Total (Material + Labour + Machinery, as printed)
SAY (Rs.) — final DAR rate |  |  |  |  | 3601.45
20.1.5 | 750 mm dia piles
Rate basis: per m (source: cost for 15 m)
Code | Description | Unit | Quantity | Rate (Rs.) | Amount (Rs.)
5.33.1 | Rate as per SH: 5.33.1 | cum | 6.62 | 7997.3
9999 | Sundries | L.S. | 573.57 | 2
7181 | C.I. pile shoe of 80 kg per pile | kilogram | 80 | 48
7182 | M.S. clamps for pile shoe of 35 kg per pile | kilogram | 35 | 43
0024 | Hire and running charges of hydraulic piling rig with power unit etc. including complete accessories and shifting at site. | day | 0.7 | 30000
0025 | Hire and running charges of light crane. | day | 0.06 | 3000
0130 | Mistry | day | 0.14 | 738
0114 | Beldar | day | 3.5 | 558
Resource Total (Material + Labour + Machinery, as printed)
SAY (Rs.) — final DAR rate |  |  |  |  | 6181.15
20.1.6 | 1000 mm dia piles
Rate basis: per m (source: cost for 10 m)
Code | Description | Unit | Quantity | Rate (Rs.) | Amount (Rs.)
5.33.1 | Rate as per SH: 5.33.1 | cum | 7.85 | 7997.3
9999 | Sundries | L.S. | 897.89 | 2
7181 | C.I. pile shoe of 80 kg per pile | kilogram | 80 | 48
7182 | M.S. clamps for pile shoe of 35 kg per pile | kilogram | 35 | 43
0024 | Hire and running charges of hydraulic piling rig with power unit etc. including complete accessories and shifting at site. | day | 0.68 | 30000
0025 | Hire and running charges of light crane. | day | 0.06 | 3000
0130 | Mistry | day | 0.16 | 738
0114 | Beldar | day | 4 | 558
Resource Total (Material + Labour + Machinery, as printed)
SAY (Rs.) — final DAR rate |  |  |  |  | 10301.15
20.1.7 | 1200 mm dia piles
Rate basis: per m (source: cost for 9 m)
Code | Description | Unit | Quantity | Rate (Rs.) | Amount (Rs.)
5.33.1 | Rate as per SH: 5.33.1 | cum | 10.17 | 7997.3
9999 | Sundries | L.S. | 733.37 | 2
7181 | C.I. pile shoe of 80 kg per pile | kilogram | 80 | 48
7182 | M.S. clamps for pile shoe of 35 kg per pile | kilogram | 35 | 43
0024 | Hire and running charges of hydraulic piling rig with power unit etc. including complete accessories and shifting at site. | day | 0.67 | 30000
0025 | Hire and running charges of light crane. | day | 0.06 | 3000
0130 | Mistry | day | 0.18 | 738
0114 | Beldar | day | 4.5 | 558
Resource Total (Material + Labour + Machinery, as printed)
SAY (Rs.) — final DAR rate |  |  |  |  | 13457.45
20.1.8 | 1500 mm dia piles
Rate basis: per m (source: cost for 9 m)
Code | Description | Unit | Quantity | Rate (Rs.) | Amount (Rs.)
5.33.1 | Rate as per SH: 5.33.1 | cum | 15.9 | 7997.3
9999 | Sundries | L.S. | 1113.48 | 2
7181 | C.I. pile shoe of 80 kg per pile | kilogram | 80 | 48
7182 | M.S. clamps for pile shoe of 35 kg per pile | kilogram | 35 | 43
0024 | Hire and running charges of hydraulic piling rig with power unit etc. including complete accessories and shifting at site. | day | 0.77 | 30000
0025 | Hire and running charges of light crane. | day | 0.1 | 3000
0130 | Mistry | day | 0.2 | 738
0114 | Beldar | day | 5 | 558
Resource Total (Material + Labour + Machinery, as printed)
SAY (Rs.) — final DAR rate |  |  |  |  | 19169.55
20.2.1 | 450 mm dia piles
Rate basis: per m (source: cost for 20 m)
Code | Description | Unit | Quantity | Rate (Rs.) | Amount (Rs.)
5.33.1 | Rate as per SH: 5.33.1 | cum | 3.18 | 7997.3
7183 | Bentonite | tonne | 0.25 | 2960
9999 | Sundries | L.S. | 230.69 | 2
0015 | Hire and running charges of Tripod and Mechanical Winch machine complete with power unit and accessories | day | 0.94 | 1900
0025 | Hire and running charges of light crane. | day | 0.06 | 3000
0026 | Hire and running charges of bentonite pump. | day | 0.38 | 3500
0018 | Hire and running charges of loader | day | 0.3 | 5000
0017 | Hire and running charges of tipper | day | 0.3 | 1700
0130 | Mistry | day | 0.12 | 738
0114 | Beldar | day | 2.5 | 558
Resource Total (Material + Labour + Machinery, as printed)
SAY (Rs.) — final DAR rate |  |  |  |  | 1806.15
20.2.2 | 500 mm dia piles
Rate basis: per m (source: cost for 20 m)
Code | Description | Unit | Quantity | Rate (Rs.) | Amount (Rs.)
5.33.1 | Rate as per SH: 5.33.1 | cum | 3.925 | 7997.3
7183 | Bentonite | tonne | 0.28 | 2960
9999 | Sundries | L.S. | 87.95 | 2
0015 | Hire and running charges of Tripod and Mechanical Winch machine complete with power unit and accessories | day | 1.2 | 1900
0025 | Hire and running charges of light crane. | day | 0.06 | 3000
0026 | Hire and running charges of bentonite pump. | day | 0.38 | 3500
0017 | Hire and running charges of tipper | day | 0.3 | 1700
0018 | Hire and running charges of loader | day | 0.3 | 5000
0130 | Mistry | day | 0.12 | 738
0114 | Beldar | day | 2.5 | 558
Resource Total (Material + Labour + Machinery, as printed)
SAY (Rs.) — final DAR rate |  |  |  |  | 2123.95
20.2.3 | 600 mm dia piles
Rate basis: per m (source: cost for 20 m)
Code | Description | Unit | Quantity | Rate (Rs.) | Amount (Rs.)
5.33.1 | Rate as per SH: 5.33.1 | cum | 5.65 | 7997.3
7183 | Bentonite | tonne | 0.33 | 2960
9999 | Sundries | L.S. | 317.43 | 2
0015 | Hire and running charges of Tripod and Mechanical Winch machine complete with power unit and accessories | day | 1.5 | 1900
0025 | Hire and running charges of light crane. | day | 0.06 | 3000
0026 | Hire and running charges of bentonite pump. | day | 0.38 | 3500
0017 | Hire and running charges of tipper | day | 0.3 | 1700
0018 | Hire and running charges of loader | day | 0.3 | 5000
0130 | Mistry | day | 0.12 | 738
0114 | Beldar | day | 3 | 558
Resource Total (Material + Labour + Machinery, as printed)
SAY (Rs.) — final DAR rate |  |  |  |  | 2911.1
20.2.4 | 750 mm dia piles
Rate basis: per m (source: cost for 15 m)
Code | Description | Unit | Quantity | Rate (Rs.) | Amount (Rs.)
5.33.1 | Rate as per SH: 5.33.1 | cum | 6.62 | 7997.3
5.33.1 | Rate as per SH: 5.33.1 | cum | 5.65 | 7997.3
5.33.1 | Rate as per SH: 5.33.1 | cum | 6.62 | 7997.3
5.33.1 | Rate as per SH: 5.33.1 | cum | 7.85 | 7997.3
5.33.1 | Rate as per SH: 5.33.1 | cum | 10.17 | 7997.3
5.33.1 | Rate as per SH: 5.33.1 | cum | 15.9 | 7997.3
7183 | Bentonite | tonne | 0.3 | 2960
9999 | Sundries | L.S. | 131.58 | 2
0015 | Hire and running charges of Tripod and Mechanical Winch machine complete with power unit and accessories | day | 1.4 | 1900
0025 | Hire and running charges of light crane. | day | 0.06 | 3000
0026 | Hire and running charges of bentonite pump. | day | 0.75 | 3500
0017 | Hire and running charges of tipper | day | 0.3 | 1700
0018 | Hire and running charges of loader | day | 0.3 | 5000
0130 | Mistry | day | 0.14 | 738
0114 | Beldar | day | 3.5 | 558
7183 | Bentonite | tonne | 0.33 | 2960
9999 | Sundries | L.S. | 317.43 | 2
0024 | Hire and running charges of hydraulic piling rig with power unit etc. including complete accessories and shifting at site. | day | 0.75 | 30000
0025 | Hire and running charges of light crane. | day | 0.06 | 3000
0026 | Hire and running charges of bentonite pump. | day | 0.38 | 3500
0018 | Hire and running charges of loader | day | 0.3 | 5000
0017 | Hire and running charges of tipper | day | 0.3 | 1700
0130 | Mistry | day | 0.12 | 738
0114 | Beldar | day | 3 | 558
7183 | Bentonite | tonne | 0.3 | 2960
9999 | Sundries | L.S. | 131.58 | 2
0024 | Hire and running charges of hydraulic piling rig with power unit etc. including complete accessories and shifting at site. | day | 0.7 | 30000
0025 | Hire and running charges of light crane. | day | 0.06 | 3000
0026 | Hire and running charges of bentonite pump. | day | 0.75 | 3500
0018 | Hire and running charges of loader | day | 0.3 | 5000
0017 | Hire and running charges of tipper | day | 0.3 | 1700
0130 | Mistry | day | 0.14 | 738
0114 | Beldar | day | 3.5 | 558
7183 | Bentonite | tonne | 0.35 | 2960
9999 | Sundries | L.S. | 175.89 | 2
0024 | Hire and running charges of hydraulic piling rig with power unit etc. including complete accessories and shifting at site. | day | 0.69 | 30000
0025 | Hire and running charges of light crane. | day | 0.06 | 3000
0026 | Hire and running charges of bentonite pump. | day | 0.75 | 3500
0018 | Hire and running charges of loader | day | 0.4 | 5000
0017 | Hire and running charges of tipper | day | 0.4 | 1700
0130 | Mistry | day | 0.16 | 738
0114 | Beldar | day | 4 | 558
7183 | Bentonite | tonne | 0.385 | 2960
9999 | Sundries | L.S. | 290.79 | 2
0024 | Hire and running charges of hydraulic piling rig with power unit etc. including complete accessories and shifting at site. | day | 0.67 | 30000
0025 | Hire and running charges of light crane. | day | 0.06 | 3000
0026 | Hire and running charges of bentonite pump. | day | 0.75 | 3500
0018 | Hire and running charges of loader. | day | 0.5 | 5000
0017 | Hire and running charges of tipper | day | 0.5 | 1700
0130 | Mistry | day | 0.18 | 738
0114 | Beldar | day | 4.5 | 558
7183 | Bentonite | tonne | 0.45 | 2960
9999 | Sundries | L.S. | 593.48 | 2
0024 | Hire and running charges of hydraulic piling rig with power unit etc. including complete accessories and shifting at site. | day | 0.77 | 30000
0025 | Hire and running charges of light crane. | day | 0.1 | 3000
0026 | Hire and running charges of bentonite pump. | day | 0.96 | 3500
0018 | Hire and running charges of loader | day | 0.75 | 5000
0017 | Hire and running charges of tipper | day | 0.75 | 1700
0130 | Mistry | day | 0.25 | 738
0114 | Beldar | day | 5 | 558
Resource Total (Material + Labour + Machinery, as printed)
SAY (Rs.) — final DAR rate |  |  |  |  | 19670.35
20.3.1 | 300 mm dia piles
Rate basis: per metres (source: cost for 10 metres)
Code | Description | Unit | Quantity | Rate (Rs.) | Amount (Rs.)
5.33.1 | Rate as per SH: 5.33.1 | cum | 0.778 | 7997.3
7183 | Bentonite | tonne | 0.08 | 2960
9999 | Sundries | L.S. | 410.92 | 2
0024 | Hire and running charges of hydraulic piling rig with power unit etc. including complete accessories and shifting at site. | day | 0.36 | 30000
0025 | Hire and running charges of light crane. | day | 0.03 | 3000
0026 | Hire and running charges of bentonite pump. | day | 0.02 | 3500
0130 | Mistry | day | 0.08 | 738
0114 | Beldar | day | 2 | 558
Resource Total (Material + Labour + Machinery, as printed)
SAY (Rs.) — final DAR rate |  |  |  |  | 2387.4
20.3.2 | 400 mm dia piles
Rate basis: per metres (source: cost for 10 metres)
Code | Description | Unit | Quantity | Rate (Rs.) | Amount (Rs.)
5.33.1 | Rate as per SH: 5.33.1 | cum | 1.478 | 7997.3
7183 | Bentonite | tonne | 0.15 | 2960
9999 | Sundries | L.S. | 276.82 | 2
0024 | Hire and running charges of hydraulic piling rig with power unit etc. including complete accessories and shifting at site. | day | 0.36 | 30000
0025 | Hire and running charges of light crane. | day | 0.06 | 3000
0026 | Hire and running charges of bentonite pump. | day | 0.02 | 3500
0130 | Mistry | day | 0.08 | 738
0114 | Beldar | day | 2 | 558
Resource Total (Material + Labour + Machinery, as printed)
SAY (Rs.) — final DAR rate |  |  |  |  | 2951.1
20.3.3 | 450 mm dia piles
Rate basis: per metres (source: cost for 10 metres)
Code | Description | Unit | Quantity | Rate (Rs.) | Amount (Rs.)
5.33.1 | Rate as per SH: 5.33.1 | cum | 1.906 | 7997.3
7183 | Bentonite | tonne | 0.19 | 2960
9999 | Sundries | L.S. | 194.81 | 2
0024 | Hire and running charges of hydraulic piling rig with power unit etc. including complete accessories and shifting at site. | day | 0.36 | 30000
0025 | Hire and running charges of light crane. | day | 0.06 | 3000
0026 | Hire and running charges of bentonite pump. | day | 0.02 | 3500
0130 | Mistry | day | 0.08 | 738
0114 | Beldar | day | 2 | 558
Resource Total (Material + Labour + Machinery, as printed)
SAY (Rs.) — final DAR rate |  |  |  |  | 3287.3
20.3.4 | 550 mm dia piles
Rate basis: per metres (source: cost for 10 metres)
Code | Description | Unit | Quantity | Rate (Rs.) | Amount (Rs.)
5.33.1 | Rate as per SH: 5.33.1 | cum | 2.4 | 7997.3
7183 | Bentonite | tonne | 0.2 | 2960
9999 | Sundries | L.S. | 208.15 | 2
0024 | Hire and running charges of hydraulic piling rig with power unit etc. including complete accessories and shifting at site. | day | 0.36 | 30000
0025 | Hire and running charges of light crane. | day | 0.06 | 3000
0026 | Hire and running charges of bentonite pump. | day | 0.02 | 3500
0130 | Mistry | day | 0.08 | 738
0114 | Beldar | day | 2 | 558
Resource Total (Material + Labour + Machinery, as printed)
SAY (Rs.) — final DAR rate |  |  |  |  | 3689.9
20.4.1 | 300 mm dia piles
Rate basis: per bulb (source: cost for 1 bulb)
Code | Description | Unit | Quantity | Rate (Rs.) | Amount (Rs.)
5.33.1 | Rate as per SH: 5.33.1 | cum | 0.033 | 7997.3
7183 | Bentonite | tonne | 0.003 | 2960
0024 | Hire and running charges of hydraulic piling rig with power unit etc. including complete accessories and shifting at site. | day | 0.02 | 30000
0025 | Hire and running charges of light crane. | day | 0.01 | 3000
0026 | Hire and running charges of bentonite pump. | day | 0.01 | 3500
0130 | Mistry | day | 0.02 | 738
0114 | Beldar | day | 1 | 558
Resource Total (Material + Labour + Machinery, as printed)
SAY (Rs.) — final DAR rate |  |  |  |  | 1931.85
20.4.2 | 400 mm dia piles
Rate basis: per bulb (source: cost for 1 bulb)
Code | Description | Unit | Quantity | Rate (Rs.) | Amount (Rs.)
5.33.1 | Rate as per SH: 5.33.1 | cum | 0.063 | 7997.3
7183 | Bentonite | tonne | 0.006 | 2960
0024 | Hire and running charges of hydraulic piling rig with power unit etc. including complete accessories and shifting at site. | day | 0.02 | 30000
0025 | Hire and running charges of light crane. | day | 0.01 | 3000
0026 | Hire and running charges of bentonite pump. | day | 0.01 | 3500
0130 | Mistry | day | 0.02 | 738
0114 | Beldar | day | 1 | 558
Resource Total (Material + Labour + Machinery, as printed)
SAY (Rs.) — final DAR rate |  |  |  |  | 2183.65
20.4.3 | 450 mm dia piles
Rate basis: per bulb (source: cost for 1 bulb)
Code | Description | Unit | Quantity | Rate (Rs.) | Amount (Rs.)
5.33.1 | Rate as per SH: 5.33.1 | cum | 0.081 | 7997.3
7183 | Bentonite | tonne | 0.008 | 2960
0024 | Hire and running charges of hydraulic piling rig with power unit etc. including complete accessories and shifting at site. | day | 0.02 | 30000
0025 | Hire and running charges of light crane. | day | 0.01 | 3000
0026 | Hire and running charges of bentonite pump. | day | 0.01 | 3500
0130 | Mistry | day | 0.02 | 738
0114 | Beldar | day | 1 | 558
Resource Total (Material + Labour + Machinery, as printed)
SAY (Rs.) — final DAR rate |  |  |  |  | 2335.5
20.4.4 | 550 mm dia piles
Rate basis: per bulb (source: cost for 1 bulb)
Code | Description | Unit | Quantity | Rate (Rs.) | Amount (Rs.)
5.33.1 | Rate as per SH: 5.33.1 | cum | 0.102 | 7997.3
7183 | Bentonite | tonne | 0.01 | 2960
0024 | Hire and running charges of hydraulic piling rig with power unit etc. including complete accessories and shifting at site. | day | 0.02 | 30000
0025 | Hire and running charges of light crane. | day | 0.01 | 3000
0026 | Hire and running charges of bentonite pump. | day | 0.02 | 3500
0130 | Mistry | day | 0.02 | 738
0114 | Beldar | day | 1 | 558
Resource Total (Material + Labour + Machinery, as printed)
SAY (Rs.) — final DAR rate |  |  |  |  | 2558.2
20.5.1 | 400 mm dia piles
Rate basis: per m (source: cost for 20 m)
Code | Description | Unit | Quantity | Rate (Rs.) | Amount (Rs.)
5.33.1 | Rate as per SH: 5.33.1 | cum | 2.51 | 7997.3
3.7 | Rate as per SH: 3.7 | cum | 0.025 | 5345.55
9999 | Sundries | L.S. | 442 | 2
7181 | C.I. pile shoe of 80 kg per pile | kilogram | 80 | 48
7182 | M.S. clamps for pile shoe of 35 kg per pile | kilogram | 35 | 43
0027 | Hire and running charges of vibrating pile driving hammer complete with power unit and accessories . | day | 0.38 | 30000
0028 | Hire and running charges of crane 20 tonne capacity. | day | 0.06 | 7000
0130 | Mistry | day | 0.12 | 738
0114 | Beldar | day | 3 | 558
Resource Total (Material + Labour + Machinery, as printed)
SAY (Rs.) — final DAR rate |  |  |  |  | 3056.3
20.5.2 | 450 mm dia piles
Rate basis: per m (source: cost for 20 m)
Code | Description | Unit | Quantity | Rate (Rs.) | Amount (Rs.)
5.33.1 | Rate as per SH: 5.33.1 | cum | 3.18 | 7997.3
3.7 | Rate as per SH: 3.7 | cum | 0.025 | 5345.55
9999 | Wooden block @ 1 block per two piles | L.S. | 442 | 2
7181 | C.I. pile shoe of 80 kg per pile | kilogram | 80 | 48
7182 | M.S. clamps for pile shoe of 35 kg per pile | kilogram | 35 | 43
0027 | Hire and running charges of vibrating pile driving hammer complete with power unit and accessories . | day | 0.38 | 30000
0028 | Hire and running charges of crane 20 tonne capacity. | day | 0.06 | 7000
0130 | Mistry | day | 1.08 | 738
0114 | Beldar | day | 10.78 | 558
Resource Total (Material + Labour + Machinery, as printed)
SAY (Rs.) — final DAR rate |  |  |  |  | 3853.8
20.5.3 | 500 mm dia piles
Rate basis: per m (source: cost for 20 m)
Code | Description | Unit | Quantity | Rate (Rs.) | Amount (Rs.)
5.33.1 | Rate as per SH: 5.33.1 | cum | 3.925 | 7997.3
9999 | Wooden block @ 1 block per two piles | L.S. | 442 | 2
7181 | C.I. pile shoe of 80 kg per pile | kilogram | 80 | 48
7182 | M.S. clamps for pile shoe | kilogram | 35 | 43
0027 | Hire and running charges of vibrating pile driving hammer complete with power unit and accessories . | day | 0.38 | 30000
0028 | Hire and running charges of crane 20 tonne capacity. | day | 0.06 | 7000
0130 | Mistry | day | 0.12 | 738
0114 | Beldar | day | 3 | 558
Resource Total (Material + Labour + Machinery, as printed)
SAY (Rs.) — final DAR rate |  |  |  |  | 4027.1
20.5.4 | 550 mm dia piles
Rate basis: per m (source: cost for 20 m)
Code | Description | Unit | Quantity | Rate (Rs.) | Amount (Rs.)
5.33.1 | Rate as per SH: 5.33.1 | cum | 4.75 | 7997.3
3.7 | Rate as per SH: 3.7 | cum | 0.025 | 5345.55
9999 | Wooden block @ 1 block per two piles | L.S. | 442 | 2
7181 | C.I. pile shoe of 80 kg per pile | kilogram | 80 | 48
7182 | M.S. clamps for pile shoe | kilogram | 35 | 43
0027 | Hire and running charges of vibrating pile driving hammer complete with power unit and accessories . | day | 0.38 | 30000
0028 | Hire and running charges of crane 20 tonne capacity. | day | 0.06 | 7000
0130 | Mistry | day | 0.12 | 738
0114 | Beldar | day | 3 | 558
Resource Total (Material + Labour + Machinery, as printed)
SAY (Rs.) — final DAR rate |  |  |  |  | 4593.1
20.5.5 | 750 mm dia piles
Rate basis: per m (source: cost for 20 m)
Code | Description | Unit | Quantity | Rate (Rs.) | Amount (Rs.)
5.33.1 | Rate as per SH: 5.33.1 | cum | 10.88 | 7997.3
3.7 | Rate as per SH: 3.7 | cum | 0.025 | 5345.55
9999 | Wooden block @ 1 block per two piles | L.S. | 442 | 2
7181 | C.I. pile shoe of 80 kg per pile | kilogram | 80 | 48
7182 | M.S. clamps for pile shoe of 35 kg per pile | kilogram | 35 | 43
0027 | Hire and running charges of vibrating pile driving hammer complete with power unit and accessories . | day | 0.38 | 30000
0028 | Hire and running charges of crane 20 tonne capacity. | day | 0.06 | 7000
0130 | Mistry | day | 0.12 | 738
0114 | Beldar | day | 3 | 558
Resource Total (Material + Labour + Machinery, as printed)
SAY (Rs.) — final DAR rate |  |  |  |  | 8798.75
20.5.6 | 1000 mm dia piles
Rate basis: per m (source: cost for 20 m)
Code | Description | Unit | Quantity | Rate (Rs.) | Amount (Rs.)
5.33.1 | Rate as per SH: 5.33.1 | cum | 15.7 | 7997.3
3.7 | Rate as per SH: 3.7 | cum | 0.025 | 5345.55
9999 | Wooden block @ 1 block per two piles | L.S. | 442 | 2
7181 | C.I. pile shoe of 80 kg per pile | kilogram | 80 | 48
7182 | M.S. clamps for pile shoe of 35 kg per pile | kilogram | 35 | 43
0027 | Hire and running charges of vibrating pile driving hammer complete with power unit and accessories . | day | 0.38 | 30000
0028 | Hire and running charges of crane 20 tonne capacity. | day | 0.06 | 7000
0130 | Mistry | day | 0.12 | 738
0114 | Beldar | day | 3 | 558
Resource Total (Material + Labour + Machinery, as printed)
SAY (Rs.) — final DAR rate |  |  |  |  | 12105.6
20.6.1.1 | Initial test (Test Load 2.5 times the Safe capacity)
Rate basis: per test (source: cost for 1 test)
Code | Description | Unit | Quantity | Rate (Rs.) | Amount (Rs.)
7246 | Verticle load testing (INITIAL) of piles in accordance with IS : 2911 (Part-IV) including installation of loading platform and prepration of pile head or construction of test cap and dismantling of test cap after test etc. complete as per specification and upto 50MT capacity pile. per | test | 1 | 40000
Resource Total (Material + Labour + Machinery, as printed)
SAY (Rs.) — final DAR rate |  |  |  |  | 53517.5
20.6.1.2 | Routine test (Test Load 1.5 times the Safe capacity)
Rate basis: per test (source: cost for 1 test)
Code | Description | Unit | Quantity | Rate (Rs.) | Amount (Rs.)
7249 | Cyclic verticle load testing of piles in accordance with IS : 2911 (Part-IV) including prepration of pile head etc. for Single pile upto 50 tonne capacity per | test | 1 | 15000
Resource Total (Material + Labour + Machinery, as printed)
SAY (Rs.) — final DAR rate |  |  |  |  | 20069.05
20.6.2.1 | Initial test (Test Load 2.5 times the Safe capacity)
Rate basis: per test (source: cost for 1 test)
Code | Description | Unit | Quantity | Rate (Rs.) | Amount (Rs.)
7247 | Verticle load testing (INITIAL) of piles in accordance with IS : 2911 (Part-IV) including installation of loading platform and prepration of pile head or construction of test cap and dismantling of test cap after test etc. complete as per specification & above 50MT and upto 100MT. per | test | 1 | 45000
Resource Total (Material + Labour + Machinery, as printed)
SAY (Rs.) — final DAR rate |  |  |  |  | 60207.2
20.6.2.2 | Routine test (Test Load 1.5 times the Safe capacity)
Rate basis: per test (source: cost for 1 test)
Code | Description | Unit | Quantity | Rate (Rs.) | Amount (Rs.)
7250 | Cyclic verticle load testing of piles in accordance with IS : 2911 (Part-IV) including prepration of pile head etc. for Single pile above 50 tonne capacity pile and upto 100 tonne capacity pile per | test | 1 | 23000
Resource Total (Material + Labour + Machinery, as printed)
SAY (Rs.) — final DAR rate |  |  |  |  | 30772.55
20.6.3.1 | Initial test (Test Load 2.5 times the Safe capacity)
Rate basis: per test (source: cost for 1 test)
Code | Description | Unit | Quantity | Rate (Rs.) | Amount (Rs.)
7248 | Verticle load testing (INITIAL) of piles in accordance with IS : 2911 (Part-IV) including installation of loading platform and prepration of pile head or construction of test cap and dismantling of test cap after test etc. complete as per specification & group of two or more upto 50MT. per | test | 1 | 50000
Resource Total (Material + Labour + Machinery, as printed)
SAY (Rs.) — final DAR rate |  |  |  |  | 66896.9
20.6.3.2 | Routine test (Test Load 1.5 times the Safe capacity)
Rate basis: per test (source: cost for 1 test)
Code | Description | Unit | Quantity | Rate (Rs.) | Amount (Rs.)
7251 | Cyclic verticle load testing of piles in accordance with IS : 2911 (Part-IV) including prepration of pile head etc. for Group of two piles upto 50 tonne capacity each per | test | 1 | 29500
Resource Total (Material + Labour + Machinery, as printed)
SAY (Rs.) — final DAR rate |  |  |  |  | 39469.15
20.7.1.1 | Upto 50 tonne Safe capacity pile
Rate basis: per test (source: cost for 1 test)
Code | Description | Unit | Quantity | Rate (Rs.) | Amount (Rs.)
7249 | Cyclic verticle load testing of piles in accordance with IS : 2911 (Part-IV) including prepration of pile head etc. for Single pile upto 50 tonne capacity per | test | 1 | 15000
Resource Total (Material + Labour + Machinery, as printed)
SAY (Rs.) — final DAR rate |  |  |  |  | 20069.05
20.7.1.2 | Above 50 tonne and upto 100 tonne Safe capacity pile
Rate basis: per test (source: cost for 1 test)
Code | Description | Unit | Quantity | Rate (Rs.) | Amount (Rs.)
7250 | Cyclic verticle load testing of piles in accordance with IS : 2911 (Part-IV) including prepration of pile head etc. for Single pile above 50 tonne capacity pile and upto 100 tonne capacity pile per | test | 1 | 23000
Resource Total (Material + Labour + Machinery, as printed)
SAY (Rs.) — final DAR rate |  |  |  |  | 30772.55
20.7.2.1 | Upto 400 tonne Safe capacity of group
Rate basis: per test (source: cost for 1 test)
Code | Description | Unit | Quantity | Rate (Rs.) | Amount (Rs.)
7251 | Cyclic verticle load testing of piles in accordance with IS : 2911 (Part-IV) including prepration of pile head etc. for Group of two piles upto 50 tonne capacity each per | test | 1 | 29500
Resource Total (Material + Labour + Machinery, as printed)
SAY (Rs.) — final DAR rate |  |  |  |  | 39469.15
20.8.1 | Upto 50 tonne capacity pile
Rate basis: per test (source: cost for 1 test)
Code | Description | Unit | Quantity | Rate (Rs.) | Amount (Rs.)
7252 | Lateral load testing of single pile in accordance with IS : 2911 part -IV for determining safe allowable lateral load on pile. Upto 50 tonne capacity per | test | 1 | 15000
Resource Total (Material + Labour + Machinery, as printed)
SAY (Rs.) — final DAR rate |  |  |  |  | 20069.05
20.8.2 | Above 50 tonne and upto 100 tonne capacity pile
Rate basis: per test (source: cost for 1 test)
Code | Description | Unit | Quantity | Rate (Rs.) | Amount (Rs.)
7253 | Lateral load testing of single pile in accordance with IS : 2911 part -IV for determining safe allowable lateral load on pile. Above 50 tonne capacity per | test | 1 | 23600
Resource Total (Material + Labour + Machinery, as printed)
SAY (Rs.) — final DAR rate |  |  |  |  | 31575.35
20.9 | Integrity testing of Pile using Low Strain/ Sonic Integrity Test/ Sonic Echo Test method in accordance with IS 14893 including surface prepa
Rate basis: per pit (source: cost for 1 pit)
Code | Description | Unit | Quantity | Rate (Rs.) | Amount (Rs.)
0081 | Pile Integrity testing equipment | day | 0.1 | 3000
0160 | Technician | day | 0.1 | 775
0161 | Helper (Technician) | day | 0.1 | 558
9999 | Reporting charges | L.S. | 100.67 | 2
9977 | Transportation and consumables etc. | L.S. | 33.56 | 2
Resource Total (Material + Labour + Machinery, as printed)
SAY (Rs.) — final DAR rate |  |  |  |  | 938.9

## 21_Aluminium_Work
SUB-HEAD 21: ALUMINIUM WORK
42 priced items. Amount and SAY are live Excel formulas computed from the Quantity x Rate figures below - edit any Quantity or Rate and the item's rate recalculates.
21.1.1.1 | Anodised aluminium (anodised transparent or dyed to required shade according to IS: 1868, Minimum anodic coating of grade AC 15)
Rate basis: per kg (source: cost for 40.02 kg)
Code | Description | Unit | Quantity | Rate (Rs.) | Amount (Rs.)
7306 | Aluminium T or L sections | kilogram | 42.02 | 190
0589 | Chromium plated Brass screws 20 mm | 100 Nos | 0.72 | 160
7389 | Anodising 15 microns on aluminium sections | kilogram | 42.02 | 38
9977 | Carriage of material | L.S. | 52 | 2
0116 | Fitter (grade 1) | day | 2 | 738
0139 | Skilled Beldar (for floor rubbing etc.) | day | 1 | 617
0114 | Beldar | day | 1 | 558
0100 | Bandhani | day | 0.05 | 617
9999 | Labour for drilling holes, hire charges of drill, electricity charges, carriage of dash hold fastners and sundries | L.S. | 100 | 2
Resource Total (Material + Labour + Machinery, as printed)
SAY (Rs.) — final DAR rate |  |  |  |  | 423.95
21.1.1.2 | Powder coated aluminium (minimum thickness of powder coating 50 micron)
Rate basis: per kg (source: cost for 40.02 kg)
Code | Description | Unit | Quantity | Rate (Rs.) | Amount (Rs.)
7306 | Aluminium T or L sections | kilogram | 42.02 | 190
0589 | Chromium plated Brass screws 20 mm | 100 Nos | 0.72 | 160
7392 | Powder coating 50 microns on aluminium sections | kilogram | 42.02 | 61
9977 | Carriage of material | L.S. | 52 | 2
0116 | Fitter (grade 1) | day | 2 | 738
0139 | Skilled Beldar (for floor rubbing etc.) | day | 1 | 617
0114 | Beldar | day | 1 | 558
0100 | Bandhani | day | 0.05 | 617
9999 | Labour for drilling holes, hire charges of drill, electricity charges, carriage of dash hold fastners and sundries | L.S. | 100 | 2
Resource Total (Material + Labour + Machinery, as printed)
SAY (Rs.) — final DAR rate |  |  |  |  | 456.3
21.1.1.3 | Polyester powder coated aluminium (minimum thickness of polyester powder coating 50 micron)
Rate basis: per kg (source: cost for 40.02 kg)
Code | Description | Unit | Quantity | Rate (Rs.) | Amount (Rs.)
7306 | Aluminium T or L sections | kilogram | 42.02 | 190
0589 | Chromium plated Brass screws 20 mm | 100 Nos | 0.72 | 160
7393 | Polyester powder coating 50 microns on aluminium sections | kilogram | 42.02 | 67
9977 | Carriage of material | L.S. | 52 | 2
0116 | Fitter (grade 1) | day | 2 | 738
0139 | Skilled Beldar (for floor rubbing etc.) | day | 1 | 617
0114 | Beldar | day | 1 | 558
0100 | Bandhani | day | 0.05 | 617
9999 | Labour for drilling holes, hire charges of drill, electricity charges, carriage of dash hold fastners and sundries | L.S. | 100 | 2
Resource Total (Material + Labour + Machinery, as printed)
SAY (Rs.) — final DAR rate |  |  |  |  | 464.7
21.1.2.1 | Anodised aluminium (anodised transparent or dyed to required shade according to IS: 1868, Minimum anodic coating of grade AC 15)
Rate basis: per kg (source: cost for 20.21 kg)
Code | Description | Unit | Quantity | Rate (Rs.) | Amount (Rs.)
7306 | Aluminium T or L sections | kilogram | 21.65 | 190
0689 | Anodised Aluminium butt hinges 100x75x4 mm | 10 Nos | 0.4 | 393
0589 | Chromium plated Brass screws 20 mm | 100 Nos | 0.92 | 160
7389 | Anodising 15 microns on aluminium sections | kilogram | 21.65 | 38
9977 | Carriage of material | L.S. | 31.2 | 2
7390 | Neoprene/EPDM rubber gasket | metre | 2.35 | 19
0116 | Fitter (grade 1) | day | 1 | 738
0139 | Skilled Beldar (for floor rubbing etc.) | day | 1 | 617
0114 | Beldar | day | 0.5 | 558
0100 | Bandhani | day | 0.4 | 617
0111 | Carpenter 1st class | day | 0.2 | 738
0114 | Beldar | day | 0.5 | 558
9999 | Labour for making provision for fittings and carriage of screws etc. including sundries | L.S. | 50 | 2
Resource Total (Material + Labour + Machinery, as printed)
SAY (Rs.) — final DAR rate |  |  |  |  | 513.4
21.1.2.2 | Powder coated aluminium (minimum thickness of powder coating 50 micron)
Rate basis: per kg (source: cost for 20.21 kg)
Code | Description | Unit | Quantity | Rate (Rs.) | Amount (Rs.)
7306 | Aluminium T or L sections | kilogram | 21.65 | 190
0689 | Anodised Aluminium butt hinges 100x75x4 mm | 10 Nos | 0.4 | 393
0589 | Chromium plated Brass screws 20 mm | 100 Nos | 0.92 | 160
7392 | Powder coating 50 microns on aluminium sections | kilogram | 21.65 | 61
9977 | Carriage of material | L.S. | 31.2 | 2
7390 | Neoprene/EPDM rubber gasket | metre | 2.35 | 19
0116 | Fitter (grade 1) | day | 1 | 738
0139 | Skilled Beldar (for floor rubbing etc.) | day | 1 | 617
0114 | Beldar | day | 0.5 | 558
0100 | Bandhani | day | 0.4 | 617
0111 | Carpenter 1st class | day | 0.2 | 738
0114 | Beldar | day | 0.5 | 558
9999 | Labour for making provision for fittings and carriage of screws etc. including sundries | L.S. | 50 | 2
Resource Total (Material + Labour + Machinery, as printed)
SAY (Rs.) — final DAR rate |  |  |  |  | 546.35
21.1.2.3 | Polyester powder coated aluminium (minimum thickness of polyester powder coating 50 micron)
Rate basis: per kg (source: cost for 20.21 kg)
Code | Description | Unit | Quantity | Rate (Rs.) | Amount (Rs.)
7306 | Aluminium T or L sections | kilogram | 21.65 | 190
0689 | Anodised Aluminium butt hinges 100x75x4 mm | 10 Nos | 0.4 | 393
0589 | Chromium plated Brass screws 20 mm | 100 Nos | 0.92 | 160
7393 | Polyester powder coating 50 microns on aluminium sections | kilogram | 21.65 | 67
9977 | Carriage of material | L.S. | 31.2 | 2
7390 | Neoprene/EPDM rubber gasket | metre | 2.35 | 19
0116 | Fitter (grade 1) | day | 1 | 738
0139 | Skilled Beldar (for floor rubbing etc.) | day | 1 | 617
0114 | Beldar | day | 0.5 | 558
0100 | Bandhani | day | 0.4 | 617
0111 | Carpenter 1st class | day | 0.2 | 738
9999 | Labour for making provision for fittings and carriage of screws etc. including sundries | L.S. | 50 | 2
Resource Total (Material + Labour + Machinery, as printed)
SAY (Rs.) — final DAR rate |  |  |  |  | 554.95
21.2.1 | Pre-laminated particle board with decorative lamination on one side and balancing lamination on other side
Rate basis: per sqm (source: cost for 7 sqm)
Code | Description | Unit | Quantity | Rate (Rs.) | Amount (Rs.)
7477 | Prelaminated particle board with one side decorative and other side balancing lamination, flat pressed 3 layer & graded (medium density) Grade I, Type II conforming to IS : 12823 (exterior grade) 12 mm thick | sqm | 7.35 | 540
9977 | Carriage of particle board | L.S. | 13.65 | 2
9999 | Sundries & screws etc. | L.S. | 27.3 | 2
0112 | Carpenter 2nd class | day | 0.9 | 679
0114 | Beldar | day | 1 | 558
Resource Total (Material + Labour + Machinery, as printed)
SAY (Rs.) — final DAR rate |  |  |  |  | 997.7
21.2.2 | Pre-laminated particle board with decorative lamination on both sides
Rate basis: per sqm (source: cost for 7 sqm)
Code | Description | Unit | Quantity | Rate (Rs.) | Amount (Rs.)
7480 | Prelaminated particle board with both sides decorative lamination, flat pressed 3 layer & graded (medium density) Grade I, Type II conforming to IS : 12823 (exterior grade) 12 mm thick | sqm | 7.35 | 575
9977 | Carriage of particle board | L.S. | 13.65 | 2
9999 | Sundries & screws etc. | L.S. | 27.3 | 2
0112 | Carpenter 2nd class | day | 0.9 | 679
0114 | Beldar | day | 1 | 558
Resource Total (Material + Labour + Machinery, as printed)
SAY (Rs.) — final DAR rate |  |  |  |  | 1046.9
21.3.1 | With float glass panes of 4.0 mm thickness (weight not less than 10kg/sqm)
Rate basis: per sqm (source: cost for 1 sqm)
Code | Description | Unit | Quantity | Rate (Rs.) | Amount (Rs.)
2406 | Float glass sheet of nominal thickness 4 mm (weight not less than 10kg/sqm). | sqm | 1.1 | 300
9977 | Carriage of glass | L.S. | 2.42 | 2
7390 | Neoprene/EPDM rubber gasket | metre | 6 | 19
0112 | Carpenter 2nd class | day | 0.23 | 679
0114 | Beldar | day | 0.23 | 558
9988 | Sundries and carriage of gasket | L.S. | 6.89 | 2
Resource Total (Material + Labour + Machinery, as printed)
SAY (Rs.) — final DAR rate |  |  |  |  | 999.6
21.3.2 | With float glass panes of 5 mm thickness (weight not less than 12.50 kg/sqm)
Rate basis: per sqm (source: cost for 1 sqm)
Code | Description | Unit | Quantity | Rate (Rs.) | Amount (Rs.)
2407 | Float glass sheet of nominal thickness 5 mm (weight not less than 12.50 kg/sqm) | sqm | 1.1 | 500
9977 | Carriage of glass | L.S. | 3.33 | 2
7390 | Neoprene/EPDM rubber gasket | metre | 6 | 19
0112 | Carpenter 2nd class | day | 0.23 | 679
0114 | Beldar | day | 0.23 | 558
9988 | Sundries and carriage of gasket | L.S. | 6.89 | 2
Resource Total (Material + Labour + Machinery, as printed)
SAY (Rs.) — final DAR rate |  |  |  |  | 1296.4
21.3.3 | With float glass panes of 8 mm thickness (weight not less than 20 kg/sqm)
Rate basis: per sqm (source: cost for 1 sqm)
Code | Description | Unit | Quantity | Rate (Rs.) | Amount (Rs.)
2408 | Float glass sheet of nominal thickness 8 mm.(weight not less than 20.00 kg/ sqm). | sqm | 1.1 | 610
9977 | Carriage of glass | L.S. | 4.84 | 2
7390 | Neoprene/EPDM rubber gasket | metre | 6 | 19
0112 | Carpenter 2nd class | day | 0.23 | 679
0114 | Beldar | day | 0.23 | 558
9988 | Sundries and carriage of gasket | L.S. | 6.89 | 2
Resource Total (Material + Labour + Machinery, as printed)
SAY (Rs.) — final DAR rate |  |  |  |  | 1462.35
21.4.1 | With stainless steel cover plate minimum 1.25 mm thickness
Rate basis: per number (source: cost for 1 number)
Code | Description | Unit | Quantity | Rate (Rs.) | Amount (Rs.)
4.1.3 | Rate as per SH: 4.1.3 | cum | 0.002 | 6788.6
7394 | Double action hydraulic floor spring with stainless steel cover plate | each | 1 | 1500
9977 | CARRIAGE | L.S. | 13 | 2
9999 | Sundries and screws | L.S. | 26 | 2
0123 | Mason (brick layer) 1st class | day | 0.08 | 738
0124 | Mason (brick layer) 2nd class | day | 0.08 | 679
0112 | Carpenter 2nd class | day | 0.01 | 679
0114 | Beldar | day | 0.17 | 558
Resource Total (Material + Labour + Machinery, as printed)
SAY (Rs.) — final DAR rate |  |  |  |  | 2412.5
21.4.2 | With brass cover plate minimum 1.25 mm thickness
Rate basis: per number (source: cost for 1 number)
Code | Description | Unit | Quantity | Rate (Rs.) | Amount (Rs.)
4.1.3 | Rate as per SH: 4.1.3 | cum | 0.002 | 6788.6
7396 | Double action hydraulic floor spring with brass cover plate | each | 1 | 1620
9977 | CARRIAGE | L.S. | 13 | 2
9999 | Sundries and screws | L.S. | 26 | 2
0123 | Mason (brick layer) 1st class | day | 0.08 | 738
0124 | Mason (brick layer) 2nd class | day | 0.08 | 679
0112 | Carpenter 2nd class | day | 0.01 | 679
0114 | Beldar | day | 0.17 | 558
Resource Total (Material + Labour + Machinery, as printed)
SAY (Rs.) — final DAR rate |  |  |  |  | 2573.05
21.5 | Providing and fixing powder coated aluminium work (minimum thickness of powder coating 50 micron) consisting of tee/ angle sections, of appr
Rate basis: per kg (source: cost for 6.35 kg)
Code | Description | Unit | Quantity | Rate (Rs.) | Amount (Rs.)
7306 | Aluminium T or L sections | kilogram | 6.672 | 190
0589 | Chromium plated Brass screws 20 mm | 100 Nos | 0.0116 | 160
7048 | Rawl plug 50 mm (designation 10 no.) | each | 24 | 25
7392 | Powder coating 50 microns on aluminium sections | kilogram | 6.67 | 61
9977 | Carriage of material | L.S. | 13 | 2
9999 | C.P. brass screws for fixing frame with suspenders | L.S. | 13 | 2
0111 | Carpenter 1st class | day | 0.64 | 738
0114 | Beldar | day | 0.64 | 558
9999 | Scaffolding and sundries | L.S. | 13 | 2
Resource Total (Material + Labour + Machinery, as printed)
SAY (Rs.) — final DAR rate |  |  |  |  | 670.85
21.6 | Providing and fixing 6 mm dia. G.I. level adjusting hangers (upto 1200mm length), fixed to roof slabs by means of ceiling cleats made out of
Rate basis: per nos (source: cost for 23 nos)
Code | Description | Unit | Quantity | Rate (Rs.) | Amount (Rs.)
7395 | 6 mm dia. G.I. adjustable hangers including clips (upto 1.2 m length) | each | 23 | 20
0992 | Galvanised steel plain sheets | quintal | 0.014 | 5000
7388 | Dash hold fastener 12.5 mm dia, 40 mm long with 6 mm dia bolt | each | 23 | 11
9977 | Carriage of materials | L.S. | 5.2 | 2
0111 | Carpenter 1st class | day | 0.35 | 738
0114 | Beldar | day | 0.27 | 558
Resource Total (Material + Labour + Machinery, as printed)
SAY (Rs.) — final DAR rate |  |  |  |  | 69.95
21.7.1 | Anodised aluminium sheet 2.5mm thick (anodised transparent or dyed to required shade according to IS: 1868, Minimum anodic coating of grade
Rate basis: per kg (source: cost for 7 kg)
Code | Description | Unit | Quantity | Rate (Rs.) | Amount (Rs.)
2704 | Aluminium Strip 40 mm wide and 2 mm thick | kilogram | 7.35 | 240
7389 | Anodising 15 microns on aluminium sections | kilogram | 7.35 | 38
7347 | Cadmium plated full threaded steel screws (30x4 mm dia.) | 100 Nos | 0.3 | 27
7348 | Aluminium washer 2 mm thick 15 mm dia | 100 Nos | 0.3 | 10
8776 | Stainless steel dash fastener of 8 mm dia and 75 mm long bolt | each | 30 | 15
9977 | Carriage of materials | L.S. | 6.5 | 2
0112 | Carpenter 2nd class | day | 0.392 | 679
0114 | Beldar | day | 0.392 | 558
9999 | Sundries including machine work | L.S. | 21.45 | 2
Resource Total (Material + Labour + Machinery, as printed)
SAY (Rs.) — final DAR rate |  |  |  |  | 582.05
21.7.2 | Powder coated aluminium sheet 2.5mm thick (minimum thickness of powder coating 50 micron)
Rate basis: per kg (source: cost for 7 kg)
Code | Description | Unit | Quantity | Rate (Rs.) | Amount (Rs.)
2704 | Aluminium Strip 40 mm wide and 2 mm thick | kilogram | 7.35 | 240
7392 | Powder coating 50 microns on aluminium sections | kilogram | 7.35 | 61
7347 | Cadmium plated full threaded steel screws (30x4 mm dia.) | 100 Nos | 0.3 | 27
7348 | Aluminium washer 2 mm thick 15 mm dia | 100 Nos | 0.3 | 10
8776 | Stainless steel dash fastener of 8 mm dia and 75 mm long bolt | each | 30 | 15
9977 | Carriage of materials | L.S. | 6.5 | 2
0112 | Carpenter 2nd class | day | 0.392 | 679
0114 | Beldar | day | 0.392 | 558
9999 | Sundries including machine work | L.S. | 21.45 | 2
Resource Total (Material + Labour + Machinery, as printed)
SAY (Rs.) — final DAR rate |  |  |  |  | 614.35
21.8.1 | Upto 5mm depth and 5 mm width
Rate basis: per metre (source: cost for 1 metre)
Code | Description | Unit | Quantity | Rate (Rs.) | Amount (Rs.)
8654 | Masking tape | metre | 2 | 1.95
9999 | Sundries & profile | L.S. | 2.6 | 2
9999 | LABOUR | L.S. | 20.8 | 2
Resource Total (Material + Labour + Machinery, as printed)
SAY (Rs.) — final DAR rate |  |  |  |  | 79.45
21.9.1 | For fixed portion
Rate basis: per kg (source: cost for 41.09 kg)
Code | Description | Unit | Quantity | Rate (Rs.) | Amount (Rs.)
7391 | Anodising 25 microns on aluminium sections | kilogram | 41.09 | 48
Resource Total (Material + Labour + Machinery, as printed)
SAY (Rs.) — final DAR rate |  |  |  |  | 13.4
21.9.2 | For shutters of doors, windows & ventilators
Rate basis: per kg (source: cost for 21.65 kg)
Code | Description | Unit | Quantity | Rate (Rs.) | Amount (Rs.)
7391 | Anodising 25 microns on aluminium sections | kilogram | 21.65 | 48
Resource Total (Material + Labour + Machinery, as printed)
SAY (Rs.) — final DAR rate |  |  |  |  | 13.4
21.10 | Providing and fixing double glazed hermetically sealed glazing in aluminium windows, ventilators and partition etc. with 6 mm thick clear fl
Rate basis: per sqm (source: cost for 1 sqm)
Code | Description | Unit | Quantity | Rate (Rs.) | Amount (Rs.)
8648 | Hermetically sealed double glazed unit made with 6 mm thick clear float glass both side having 12 mm air gap | sqm | 1.1 | 2150
9977 | Carriage of glass | L.S. | 6.66 | 2
7390 | Neoprene/EPDM rubber gasket | metre | 6 | 19
0112 | Carpenter 2nd class | day | 0.23 | 679
0114 | Beldar | day | 0.46 | 558
9988 | Sundries and carriage of gasket | L.S. | 6.89 | 2
Resource Total (Material + Labour + Machinery, as printed)
SAY (Rs.) — final DAR rate |  |  |  |  | 3905.35
21.11.1 | 205 X 19 mm
Rate basis: per nos (source: cost for 10 nos)
Code | Description | Unit | Quantity | Rate (Rs.) | Amount (Rs.)
8649 | Stainless steel (SS 304 grade) adjustable friction window stay 205 x 19 mm | each | 10 | 172
8647 | Stainless steel screws 30 mm x4 mm | 100 nos | 0.4 | 32
9977 | CARRIAGE | L.S. | 2.73 | 2
0112 | Carpenter 2nd class | day | 0.14 | 679
0114 | Beldar | day | 0.14 | 558
Resource Total (Material + Labour + Machinery, as printed)
SAY (Rs.) — final DAR rate |  |  |  |  | 255.75
21.11.2 | 255 X 19 mm
Rate basis: per nos (source: cost for 10 nos)
Code | Description | Unit | Quantity | Rate (Rs.) | Amount (Rs.)
8650 | Stainless steel (SS 304 grade) adjustable 255 x 19mm | each | 10 | 222
8647 | Stainless steel screws 30 mm x4 mm | 100 nos | 0.4 | 32
9977 | CARRIAGE | L.S. | 2.73 | 2
0112 | Carpenter 2nd class | day | 0.14 | 679
0114 | Beldar | day | 0.14 | 558
Resource Total (Material + Labour + Machinery, as printed)
SAY (Rs.) — final DAR rate |  |  |  |  | 322.65
21.11.3 | 355 X 19 mm
Rate basis: per nos (source: cost for 10 nos)
Code | Description | Unit | Quantity | Rate (Rs.) | Amount (Rs.)
8651 | Stainless steel (SS 304 grade) adjustable friction window stay 355 x 19 mm | each | 10 | 195
8647 | Stainless steel screws 30 mm x4 mm | 100 nos | 0.4 | 32
9977 | CARRIAGE | L.S. | 2.73 | 2
0112 | Carpenter 2nd class | day | 0.14 | 679
0114 | Beldar | day | 0.14 | 558
Resource Total (Material + Labour + Machinery, as printed)
SAY (Rs.) — final DAR rate |  |  |  |  | 286.5
21.11.4 | 510 X 19 mm
Rate basis: per nos (source: cost for 10 nos)
Code | Description | Unit | Quantity | Rate (Rs.) | Amount (Rs.)
8652 | Stainless steel (SS 304 grade) adjustable friction window stay 510 x 19 mm | each | 10 | 525
8647 | Stainless steel screws 30 mm x4 mm | 100 nos | 0.4 | 32
9977 | CARRIAGE | L.S. | 2.73 | 2
0112 | Carpenter 2nd class | day | 0.14 | 679
0114 | Beldar | day | 0.14 | 558
Resource Total (Material + Labour + Machinery, as printed)
SAY (Rs.) — final DAR rate |  |  |  |  | 728.05
21.11.5 | 710 X 19 mm
Rate basis: per nos (source: cost for 10 nos)
Code | Description | Unit | Quantity | Rate (Rs.) | Amount (Rs.)
8653 | Stainless steel (SS 304 grade) adjustable friction window stay 710 x 19 mm | each | 10 | 900
8647 | Stainless steel screws 30 mm x4 mm | 100 nos | 0.4 | 32
9977 | CARRIAGE | L.S. | 2.73 | 2
0112 | Carpenter 2nd class | day | 0.14 | 679
0114 | Beldar | day | 0.14 | 558
Resource Total (Material + Labour + Machinery, as printed)
SAY (Rs.) — final DAR rate |  |  |  |  | 1229.75
21.12.1 | Anodized (AC 15 ) aluminium tubular handle bar
Rate basis: per nos (source: cost for 10 nos)
Code | Description | Unit | Quantity | Rate (Rs.) | Amount (Rs.)
7306 | Aluminium T or L sections | kilogram | 16.34 | 190
7389 | Anodising 15 microns on aluminium sections | kilogram | 16.34 | 38
9977 | Carriage of material | L.S. | 4.42 | 2
8647 | Stainless steel screws 30 mm x4 mm | 100 nos | 0.08 | 32
0111 | Carpenter 1st class | day | 0.125 | 738
Resource Total (Material + Labour + Machinery, as printed)
SAY (Rs.) — final DAR rate |  |  |  |  | 512.3
21.12.2 | Powder coated minimum thickness 50 micron aluminium tubular handle bar
Rate basis: per nos (source: cost for 10 nos)
Code | Description | Unit | Quantity | Rate (Rs.) | Amount (Rs.)
7306 | Aluminium T or L sections | kilogram | 16.34 | 190
7392 | Powder coating 50 microns on aluminium sections | kilogram | 16.34 | 61
9977 | Carriage of material | L.S. | 4.42 | 2
8647 | Stainless steel screws 30 mm x4 mm | 100 nos | 0.08 | 32
0111 | Carpenter 1st class | day | 0.125 | 738
Resource Total (Material + Labour + Machinery, as printed)
SAY (Rs.) — final DAR rate |  |  |  |  | 562.6
21.12.3 | Polyester powder coated minimum thickness 50 micron aluminium tubular handle bar
Rate basis: per nos (source: cost for 10 nos)
Code | Description | Unit | Quantity | Rate (Rs.) | Amount (Rs.)
7306 | Aluminium T or L sections | kilogram | 16.34 | 190
7393 | Polyester powder coating 50 microns on aluminium sections | kilogram | 16.34 | 67
9977 | Carriage of material | L.S. | 4.42 | 2
8647 | Stainless steel screws 30 mm x4 mm | 100 nos | 0.08 | 32
0111 | Carpenter 1st class | day | 0.125 | 738
Resource Total (Material + Labour + Machinery, as printed)
SAY (Rs.) — final DAR rate |  |  |  |  | 575.7
21.13 | Providing and fixing Brass 100mm mortice latch and lock with 6 levers without pair of handles (best make of approved quality) for aluminium
Rate basis: per nos (source: cost for 1 nos)
Code | Description | Unit | Quantity | Rate (Rs.) | Amount (Rs.)
7001 | Brass 100mm mortice latch and lock with 6 levers without pair of handles | each | 1 | 210
0111 | Carpenter 1st class | day | 0.17 | 738
9999 | Sundry and screws | L.S. | 3.64 | 2
Resource Total (Material + Labour + Machinery, as printed)
SAY (Rs.) — final DAR rate |  |  |  |  | 458.55
21.14 | Providing and fixing anodised aluminium (anodised transparent or dyed to required shade according to IS: 1868. Minimum anodic coating of gra
Rate basis: per kg (source: cost for 4.082 kg)
Code | Description | Unit | Quantity | Rate (Rs.) | Amount (Rs.)
7306 | Aluminium T or L sections | kilogram | 4.286 | 190
0589 | Chromium plated Brass screws 20 mm | 100 Nos | 0.08 | 160
7389 | Anodising 15 microns on aluminium sections | kilogram | 4.286 | 38
9977 | Carriage of material | L.S. | 5.2 | 2
0116 | Fitter (grade 1) | day | 0.04 | 738
0139 | Skilled Beldar (for floor rubbing etc.) | day | 0.04 | 617
0114 | Beldar | day | 0.02 | 558
0100 | Bandhani | day | 0.01 | 617
9999 | Labour for drilling holes, hire charges of drill, electricity charges, carriage of dash hold fastners & sundries | L.S. | 5.2 | 2
Resource Total (Material + Labour + Machinery, as printed)
SAY (Rs.) — final DAR rate |  |  |  |  | 354.75
21.15.1 | Anodized (AC 15) aluminium
Rate basis: per nos (source: cost for 10 nos)
Code | Description | Unit | Quantity | Rate (Rs.) | Amount (Rs.)
8660 | Aluminium casement window fastener (Anodised AC 15) | each | 10 | 44
8666 | Stainless steel screws 25 mm x4 mm | 100 Nos | 0.4 | 38
0111 | Carpenter 1st class | day | 0.06 | 738
9977 | Carriage of materials | L.S. | 2.73 | 2
Resource Total (Material + Labour + Machinery, as printed)
SAY (Rs.) — final DAR rate |  |  |  |  | 67.55
21.15.2 | Powder coated minimum thickness 50 micron aluminium
Rate basis: per nos (source: cost for 10 nos)
Code | Description | Unit | Quantity | Rate (Rs.) | Amount (Rs.)
8661 | Aluminium casement window fastener (powder coated ) | each | 10 | 47
8666 | Stainless steel screws 25 mm x4 mm | 100 Nos | 0.4 | 38
0111 | Carpenter 1st class | day | 0.06 | 738
9977 | Carriage of materials | L.S. | 2.73 | 2
Resource Total (Material + Labour + Machinery, as printed)
SAY (Rs.) — final DAR rate |  |  |  |  | 71.55
21.15.3 | Polyester powder coated minimum thickness 50 micron aluminium
Rate basis: per nos (source: cost for 10 nos)
Code | Description | Unit | Quantity | Rate (Rs.) | Amount (Rs.)
8662 | Aluminium casement window fastener (polyester powder coated) | each | 10 | 46
8666 | Stainless steel screws 25 mm x4 mm | 100 Nos | 0.4 | 38
0111 | Carpenter 1st class | day | 0.06 | 738
9977 | Carriage of materials | L.S. | 2.73 | 2
Resource Total (Material + Labour + Machinery, as printed)
SAY (Rs.) — final DAR rate |  |  |  |  | 70.25
21.16.1 | Anodized (AC 15 ) aluminium
Rate basis: per nos (source: cost for 10 nos)
Code | Description | Unit | Quantity | Rate (Rs.) | Amount (Rs.)
8663 | Aluminium round shape handle (anodised AC 15) outer dia 100mm | each | 10 | 53
8666 | Stainless steel screws 25 mm x4 mm | 100 Nos | 0.4 | 38
0111 | Carpenter 1st class | day | 0.06 | 738
9977 | Carriage of materials | L.S. | 2.73 | 2
Resource Total (Material + Labour + Machinery, as printed)
SAY (Rs.) — final DAR rate |  |  |  |  | 79.6
21.16.2 | Powder coated minimum thickness 50 micron aluminium
Rate basis: per nos (source: cost for 10 nos)
Code | Description | Unit | Quantity | Rate (Rs.) | Amount (Rs.)
8664 | Aluminium round shape handle (powder coated) outer dia 100 mm | each | 10 | 56
8666 | Stainless steel screws 25 mm x4 mm | 100 Nos | 0.4 | 38
0111 | Carpenter 1st class | day | 0.06 | 738
9977 | Carriage of materials | L.S. | 2.73 | 2
Resource Total (Material + Labour + Machinery, as printed)
SAY (Rs.) — final DAR rate |  |  |  |  | 83.6
21.16.3 | Polyester powder coated minimum thickness 50 micron aluminium
Rate basis: per nos (source: cost for 10 nos)
Code | Description | Unit | Quantity | Rate (Rs.) | Amount (Rs.)
8665 | Aluminium round shape handle (polyester powder coated) outer dia 100 mm | each | 10 | 60
8666 | Stainless steel screws 25 mm x4 mm | 100 Nos | 0.4 | 38
0111 | Carpenter 1st class | day | 0.06 | 738
9977 | Carriage of materials | L.S. | 2.73 | 2
Resource Total (Material + Labour + Machinery, as printed)
SAY (Rs.) — final DAR rate |  |  |  |  | 88.95
21.17 | Providing and fixing anodised aluminium grill (anodised transparent or dyed to required shade according to IS: 1868 with minimum anodic coat
Rate basis: per kg (source: cost for 10 kg)
Code | Description | Unit | Quantity | Rate (Rs.) | Amount (Rs.)
8774 | Aluminium Grill | kg | 12 | 260
9977 | Carriage of materials | L.S. | 11 | 2
0116 | Fitter (grade 1) | day | 0.5 | 738
0139 | Skilled Beldar (for floor rubbing etc.) | day | 0.25 | 617
0114 | Beldar | day | 0.25 | 558
0100 | Bandhani | day | 0.05 | 617
9999 | Sundries | L.S. | 25 | 2
Resource Total (Material + Labour + Machinery, as printed)
SAY (Rs.) — final DAR rate |  |  |  |  | 519.85
21.18 | Providing and fixing 12 mm thick frameless toughened glass door shutter of approved brand and manufacture, including providing and fixing to
Rate basis: per sqm (source: cost for 2.1 sqm)
Code | Description | Unit | Quantity | Rate (Rs.) | Amount (Rs.)
21.4.1 | Rate as per SH: 21.4.1 | each | 1 | 2412.5
8778 | Toughened glass 12 mm thickness | sqm | 2.31 | 1747
9999 | Methylated spirit | L.S. | 5.33 | 2
0119 | Glazier | day | 0.9 | 679
0114 | Beldar | day | 0.9 | 558
9999 | Sundries,sush rog cotton etc. | L.S. | 1.13 | 2
Resource Total (Material + Labour + Machinery, as printed)
SAY (Rs.) — final DAR rate |  |  |  |  | 4447.9
21.19.1 | Upto 5 mm depth and 5 mm width
Rate basis: per m (source: cost for 10 m)
Code | Description | Unit | Quantity | Rate (Rs.) | Amount (Rs.)
2604 | Weather/structural non sag elastomeric PU sealant (600ml Sausage) for joints in RCC/Brick/ Stone/ wood/ Ceramic/ Gypsum/Alluminium work complying to ASTM C920, DIN 18540-F & ISO 11600 incl all taxes | each | 1 | 532
8654 | Masking tape | metre | 20 | 1.95
9999 | Sundries, including charges of Sealant gun machine, dhoti etc | L.S. | 26 | 2
9977 | Carriage of material | L.S. | 8.4 | 2
0123 | Mason (brick layer) 1st class | day | 0.4 | 738
Resource Total (Material + Labour + Machinery, as printed)
SAY (Rs.) — final DAR rate |  |  |  |  | 125.1
21.19.2 | Upto 10 mm depth and 10 mm width
Rate basis: per m (source: cost for 10 m)
Code | Description | Unit | Quantity | Rate (Rs.) | Amount (Rs.)
2604 | Weather/structural non sag elastomeric PU sealant (600ml Sausage) for joints in RCC/Brick/ Stone/ wood/ Ceramic/ Gypsum/Alluminium work complying to ASTM C920, DIN 18540-F & ISO 11600 incl all taxes | each | 1.5 | 532
8654 | Masking tape | metre | 20 | 1.95
9999 | Sundries, including charges of Sealant gun machine, dhoti etc | L.S. | 26 | 2
9977 | Carriage of material | L.S. | 8.4 | 2
0123 | Mason (brick layer) 1st class | day | 0.5 | 738
Resource Total (Material + Labour + Machinery, as printed)
SAY (Rs.) — final DAR rate |  |  |  |  | 170.55
21.19.3 | Upto 20 mm depth and 20 mm width
Rate basis: per m (source: cost for 10 m)
Code | Description | Unit | Quantity | Rate (Rs.) | Amount (Rs.)
2604 | Weather/structural non sag elastomeric PU sealant (600ml Sausage) for joints in RCC/Brick/ Stone/ wood/ Ceramic/ Gypsum/Alluminium work complying to ASTM C920, DIN 18540-F & ISO 11600 incl all taxes | each | 3 | 532
8654 | Masking tape | metre | 20 | 1.95
2630 | Baker rod | metre | 10 | 5
9999 | Sundries, including charges of Sealant gun machine, dhoti etc | L.S. | 26 | 2
9977 | Carriage of material | L.S. | 8.4 | 2
0123 | Mason (brick layer) 1st class | day | 0.75 | 738
Resource Total (Material + Labour + Machinery, as printed)
SAY (Rs.) — final DAR rate |  |  |  |  | 308.7

## 22_Water_Proofing
SUB-HEAD 22: WATER PROOFING
26 priced items. Amount and SAY are live Excel formulas computed from the Quantity x Rate figures below - edit any Quantity or Rate and the item's rate recalculates.
22.1.1 | Using rough kota stone.
Rate basis: per sqm (source: cost for 10 sqm)
Code | Description | Unit | Quantity | Rate (Rs.) | Amount (Rs.)
3.8 | Rate as per SH: 3.8 | cum | 0.25 | 4664.55
3.8 | Rate as per SH: 3.8 | cum | 0.28 | 4664.55
1169 | Kotastone slab 25mm thick (rough cheseled) | sqm | 11 | 301
2216 | Carriage of Stone blocks white & red sand stone & kota stone slab | tonne | 0.64 | 92.24
0367 | Portland Cement (OPC-43 grade) | tonne | 0.072 | 4940
2209 | Carriage of Cement | tonne | 0.072 | 92.24
1213 | Water proofing materials | kilogram | 6.86 | 35
0296 | Stone Aggregate (Single size) : 12.5 mm nominal size | cum | 0.08 | 1350
2202 | Carriage of Stone aggregate below 40 mm nominal size | cum | 0.08 | 103.77
0125 | Mason (for plain stone work) 2nd class | day | 1.2 | 679
0114 | Beldar | day | 1 | 558
0115 | Coolie | day | 1 | 558
0125 | Mason (for plain stone work) 2nd class | day | 1.08 | 679
0114 | Beldar | day | 1.08 | 558
0101 | Bhisti | day | 0.45 | 617
9999 | Sundries | L.S. | 6.24 | 2
Resource Total (Material + Labour + Machinery, as printed)
SAY (Rs.) — final DAR rate |  |  |  |  | 1353.7
22.2.1 | Using rough Kota stone
Rate basis: per sqm (source: cost for 10 sqm)
Code | Description | Unit | Quantity | Rate (Rs.) | Amount (Rs.)
13.9.2 | Rate as per SH: 13.9.2 | sqm | 10 | 460.7
1169 | Kotastone slab 25mm thick (rough cheseled) | sqm | 11 | 301
2216 | Carriage of Stone blocks white & red sand stone & kota stone slab | tonne | 0.64 | 92.24
0367 | Portland Cement (OPC-43 grade) | tonne | 0.31 | 4940
2209 | Carriage of Cement | tonne | 0.31 | 92.24
1213 | Water proofing materials | kilogram | 8.9 | 35
0125 | Mason (for plain stone work) 2nd class | day | 3 | 679
0114 | Beldar | day | 3 | 558
0115 | Coolie | day | 1 | 558
9999 | Sundries and scaffolding | L.S. | 18.2 | 2
Resource Total (Material + Labour + Machinery, as printed)
SAY (Rs.) — final DAR rate |  |  |  |  | 1738
22.3 | Providing and laying water proofing treatment to vertical and horizontal surfaces of depressed portions of W.C., kitchen and the like consis
Rate basis: per sqm (source: cost for 10 sqm)
Code | Description | Unit | Quantity | Rate (Rs.) | Amount (Rs.)
3.8 | Rate as per SH: 3.8 | cum | 0.224 | 4664.55
0367 | Portland Cement (OPC-43 grade) | tonne | 0.044 | 4940
2209 | Carriage of Cement | tonne | 0.044 | 92.24
0155 | Mason (average) | day | 0.94 | 709
0115 | Coolie | day | 1.02 | 558
0101 | Bhisti | day | 1.1 | 617
9999 | Scafolding and sundries | L.S. | 12.61 | 2
0313 | Blown type petroleum bitumen of penetration 85/25 of approved quality | tonne | 0.017 | 34000
2211 | Carriage of Tar bitumen | tonne | 0.017 | 103.77
3002 | Polyvinyle chloride sheet 400 micron thick | sqm | 10 | 40
9977 | CARRIAGE | L.S. | 13 | 2
1213 | Water proofing materials | kilogram | 3.6 | 35
0131 | Painter | day | 0.2 | 679
0114 | Beldar | day | 1.33 | 558
0130 | Mistry | day | 0.06 | 738
9999 | Sundries | L.S. | 7.28 | 2
Resource Total (Material + Labour + Machinery, as printed)
SAY (Rs.) — final DAR rate |  |  |  |  | 705.7
22.4.1 | Serrated with central bulb (225 mm wide, 8-11 mm thick)
Rate basis: per metres (source: cost for 100 metres)
Code | Description | Unit | Quantity | Rate (Rs.) | Amount (Rs.)
7427 | Water stops Serrated with central bulb (225 mm wide, 8-11 mm thick) | metre | 100 | 200
0114 | Beldar | day | 2 | 558
9999 | Sundries & wire etc. | L.S. | 26 | 2
Resource Total (Material + Labour + Machinery, as printed)
SAY (Rs.) — final DAR rate |  |  |  |  | 283.2
22.4.2 | Dumb bell with central bulb (180 mm wide, 8 mm thick)
Rate basis: per metres (source: cost for 100 metres)
Code | Description | Unit | Quantity | Rate (Rs.) | Amount (Rs.)
7428 | Water stops Dumb bell with central bulb | metre | 100 | 160
0114 | Beldar | day | 2 | 558
9999 | Sundries & wire etc. | L.S. | 26 | 2
Resource Total (Material + Labour + Machinery, as printed)
SAY (Rs.) — final DAR rate |  |  |  |  | 229.7
22.4.3 | Kickers (320 mm wide, 5 mm thick)
Rate basis: per metres (source: cost for 100 metres)
Code | Description | Unit | Quantity | Rate (Rs.) | Amount (Rs.)
7429 | Kickers | metre | 100 | 185
0114 | Beldar | day | 2 | 558
9999 | Sundries & wire etc. | L.S. | 26 | 2
Resource Total (Material + Labour + Machinery, as printed)
SAY (Rs.) — final DAR rate |  |  |  |  | 263.15
22.5 | Providing and laying water proofing treatment in sunken portion of WCs, bathroom etc., by applying cement slurry mixed with water proofing c
Rate basis: per sqm (source: cost for 10 sqm)
Code | Description | Unit | Quantity | Rate (Rs.) | Amount (Rs.)
0367 | Portland Cement (OPC-43 grade) | tonne | 0.012 | 4940
2209 | Carriage of Cement | tonne | 0.012 | 92.24
8501 | Polymer modified cementation coating | kilogram | 5 | 140
0155 | Mason (average) | day | 2 | 709
0114 | Beldar | day | 2 | 558
0101 | Bhisti | day | 0.25 | 617
9999 | Sundries, brushes etc | L.S. | 15.6 | 2
Resource Total (Material + Labour + Machinery, as printed)
SAY (Rs.) — final DAR rate |  |  |  |  | 465.6
22.6 | Providing and laying water proofing treatment on roofs of slabs by applying cement slurry mixed with water proofing cement compound consisti
Rate basis: per sqm (source: cost for 10 sqm)
Code | Description | Unit | Quantity | Rate (Rs.) | Amount (Rs.)
0367 | Portland Cement (OPC-43 grade) | tonne | 0.02 | 4940
2209 | Carriage of Cement | tonne | 0.02 | 92.24
8501 | Polymer modified cementation coating | kilogram | 9.69 | 140
8502 | Fibre glass cloth | sqm | 11 | 25
0155 | Mason (average) | day | 2 | 709
0114 | Beldar | day | 1 | 558
0101 | Bhisti | day | 0.25 | 617
9999 | Sundries, brushes etc | L.S. | 23.4 | 2
Resource Total (Material + Labour + Machinery, as printed)
SAY (Rs.) — final DAR rate |  |  |  |  | 523.05
22.7.1 | With average thickness of 120 mm and minimum thickness at khurra as 65 mm.
Rate basis: per sqm (source: cost for 10 sqm)
Code | Description | Unit | Quantity | Rate (Rs.) | Amount (Rs.)
3.10 | Rate as per SH: 3.10 | cum | 0.224 | 3658.1
3.10 | Rate as per SH: 3.10 | cum | 0.5 | 3658.1
13.6.1 | Rate as per SH: 13.6.1 | sqm | 10 | 379.7
0367 | Portland Cement (OPC-43 grade) | tonne | 0.0275 | 4940
0285 | Brick Aggregate (Single size) : 63 mm | cum | 0.94 | 650
2260 | Carriage of Brick aggregate | cum | 0.94 | 112.79
0114 | Beldar | day | 1.75 | 558
0101 | Bhisti | day | 0.28 | 617
0123 | Mason (brick layer) 1st class | day | 0.05 | 738
0124 | Mason (brick layer) 2nd class | day | 0.05 | 679
0128 | Mate | day | 0.04 | 617
0114 | Beldar | day | 0.25 | 558
9999 | Sundries | L.S. | 13.65 | 2
0367 | Portland Cement (OPC-43 grade) | tonne | 0.0275 | 4940
0114 | Beldar | day | 0.2 | 558
1213 | Water proofing materials | kilogram | 5 | 35
7233 | Fibre glass tissue reinforcement Type II Grade I | sqm | 10.5 | 82
0124 | Mason (brick layer) 2nd class | day | 0.36 | 679
0114 | Beldar | day | 0.36 | 558
9999 | Chequer plate | L.S. | 13.65 | 2
0124 | Mason (brick layer) 2nd class | day | 0.54 | 679
0114 | Beldar | day | 0.54 | 558
0101 | Bhisti | day | 0.45 | 617
Resource Total (Material + Labour + Machinery, as printed)
SAY (Rs.) — final DAR rate |  |  |  |  | 1398.5
22.8.1 | Bitumen felt (hessian base) type 3 grade I conforming to IS : 1322
Rate basis: per sqm (source: cost for 30 sqm)
Code | Description | Unit | Quantity | Rate (Rs.) | Amount (Rs.)
0313 | Blown type petroleum bitumen of penetration 85/25 of approved quality | tonne | 0.087 | 34000
0322 | Bitumen felt :Type 3 grade | 1 sqm | 33 | 70
1177 | Stone grit 6 mm and down size or pea sized gravel | cum | 0.18 | 800
2202 | Carriage of Stone aggregate below 40 mm nominal size | cum | 0.18 | 103.77
2211 | Carriage of Tar bitumen | tonne | 0.162 | 103.77
0370 | Coal (steam) | quintal | 0.174 | 440
2200 | Carriage of steam coal | tonne | 0.0174 | 120
9999 | Praparing roof surface, sutting groove and making good etc. | L.S. | 134.55 | 2
0131 | Painter | day | 2.16 | 679
0114 | Beldar | day | 3.24 | 558
0130 | Mistry | day | 0.18 | 738
9999 | Sundries, brushes etc. | L.S. | 6.76 | 2
Resource Total (Material + Labour + Machinery, as printed)
SAY (Rs.) — final DAR rate |  |  |  |  | 411
22.9 | Providing and laying six courses water proofing treatment with bitumen felt over roofs consisting of first, third and fifth course of blown
Rate basis: per sqm (source: cost for 30 sqm)
Code | Description | Unit | Quantity | Rate (Rs.) | Amount (Rs.)
0313 | Blown type petroleum bitumen of penetration 85/25 of approved quality | tonne | 0.123 | 34000
0322 | Bitumen felt :Type 3 grade | 1 sqm | 66 | 70
2211 | Carriage of Tar bitumen | tonne | 0.273 | 103.77
1177 | Stone grit 6 mm and down size or pea sized gravel | cum | 0.18 | 800
2202 | Carriage of Stone aggregate below 40 mm nominal size | cum | 0.18 | 103.77
0370 | Coal (steam) | quintal | 0.246 | 440
2200 | Carriage of steam coal | tonne | 0.0246 | 120
9999 | Praparing roof surface, sutting groove and making good etc. | L.S. | 134.55 | 2
0131 | Painter | day | 3.24 | 679
0114 | Beldar | day | 4.86 | 558
0130 | Mistry | day | 0.2 | 738
9999 | Sundries, brushes etc. | L.S. | 6.76 | 2
Resource Total (Material + Labour + Machinery, as printed)
SAY (Rs.) — final DAR rate |  |  |  |  | 644.25
22.10 | Providing and laying six courses water proofing treatment with bitumen felt over roofs consisting of first, third and fifth courses of blown
Rate basis: per sqm (source: cost for 30 sqm)
Code | Description | Unit | Quantity | Rate (Rs.) | Amount (Rs.)
0313 | Blown type petroleum bitumen of penetration 85/25 of approved quality | tonne | 0.1305 | 34000
0318 | Bitumen felt fibre base (vegetable or animal):Type 2 grade | 1 sqm | 66 | 70
2211 | Carriage of Tar bitumen | tonne | 0.275 | 103.77
1177 | Stone grit 6 mm and down size or pea sized gravel | cum | 0.18 | 800
2202 | Carriage of Stone aggregate below 40 mm nominal size | cum | 0.18 | 103.77
0370 | Coal (steam) | quintal | 0.261 | 440
2200 | Carriage of steam coal | tonne | 0.0261 | 120
9999 | Praparing roof surface, sutting groove and making good etc. | L.S. | 134.55 | 2
0131 | Painter | day | 4.32 | 679
0114 | Beldar | day | 6.48 | 558
0130 | Mistry | day | 0.36 | 738
9999 | Sundries, brushes etc. | L.S. | 6.76 | 2
Resource Total (Material + Labour + Machinery, as printed)
SAY (Rs.) — final DAR rate |  |  |  |  | 734.25
22.11 | Providing and laying six courses water proofing treatment with bitumen felt over roofs consisting of first, third and fifth courses of blown
Rate basis: per sqm (source: cost for 30 sqm)
Code | Description | Unit | Quantity | Rate (Rs.) | Amount (Rs.)
0313 | Blown type petroleum bitumen of penetration 85/25 of approved quality | tonne | 0.1305 | 34000
0318 | Bitumen felt fibre base (vegetable or animal):As per IS 7193 Grade I | sqm | 66 | 70
2211 | Carriage of Tar bitumen | tonne | 0.334 | 103.77
1177 | Stone grit 6 mm and down size or pea sized gravel | cum | 0.18 | 800
2202 | Carriage of Stone aggregate below 40 mm nominal size | cum | 0.18 | 103.77
0370 | Coal (steam) | quintal | 0.261 | 440
2200 | Carriage of steam coal | tonne | 0.0261 | 120
9999 | Praparing roof surface, sutting groove and making good etc. | L.S. | 134.55 | 2
0131 | Painter | day | 4.32 | 679
0114 | Beldar | day | 6.48 | 558
0130 | Mistry | day | 0.36 | 738
9999 | Sundries, brushes etc. | L.S. | 6.76 | 2
Resource Total (Material + Labour + Machinery, as printed)
SAY (Rs.) — final DAR rate |  |  |  |  | 734.5
22.12 | Supplying and applying bituminous solution primer on roof and / or wall surface at 0.24 litre per sqm.
Rate basis: per sq (source: cost for 10 sq)
Code | Description | Unit | Quantity | Rate (Rs.) | Amount (Rs.)
0316 | Bitumen solution primer of approved quality | litre | 2.4 | 45
9977 | CARRIAGE | L.S. | 1.43 | 2
0131 | Painter | day | 0.17 | 679
0114 | Beldar | day | 0.17 | 558
9999 | Sundries brushes etc. | L.S. | 13.52 | 2
Resource Total (Material + Labour + Machinery, as printed)
SAY (Rs.) — final DAR rate |  |  |  |  | 46.6
22.13.1 | at 6 cudm per sqm
Rate basis: per sqm (source: cost for 10 sqm)
Code | Description | Unit | Quantity | Rate (Rs.) | Amount (Rs.)
1177 | Stone grit 6 mm and down size or pea sized gravel | cum | 0.06 | 800
2202 | Carriage of Stone aggregate below 40 mm nominal size | cum | 0.06 | 103.77
9999 | Labour for screening and spreading grit | L.S. | 21.58 | 2
9999 | Sundries | L.S. | 6.76 | 2
Resource Total (Material + Labour + Machinery, as printed)
SAY (Rs.) — final DAR rate |  |  |  |  | 14.85
22.13.2 | at 8 cudm per sqm
Rate basis: per sqm (source: cost for 10 sqm)
Code | Description | Unit | Quantity | Rate (Rs.) | Amount (Rs.)
1177 | Stone grit 6 mm and down size or pea sized gravel | cum | 0.08 | 800
2202 | Carriage of Stone aggregate below 40 mm nominal size | cum | 0.08 | 103.77
9999 | Labour for screening and spreading grit | L.S. | 26.91 | 2
9999 | Sundries | L.S. | 6.76 | 2
Resource Total (Material + Labour + Machinery, as printed)
SAY (Rs.) — final DAR rate |  |  |  |  | 18.7
22.14.1 | Cement concrete 1:2:4 (1 cement : 2 coarse sand : 4 graded stone aggregate 20mm nominal size)
Rate basis: per cum (source: cost for 1 cum)
Code | Description | Unit | Quantity | Rate (Rs.) | Amount (Rs.)
0295 | Stone Aggregate (Single size) : 20 mm nominal size | cum | 0.67 | 1350
0297 | Stone Aggregate (Single size) : 10 mm nominal size | cum | 0.22 | 1350
2202 | Carriage of Stone aggregate below 40 mm nominal size | cum | 0.89 | 103.77
0982 | Coarse sand (zone III) | cum | 0.45 | 1350
2203 | Carriage of Coarse sand | cum | 0.45 | 103.77
0367 | Portland Cement (OPC-43 grade) | tonne | 0.32 | 4940
2209 | Carriage of Cement | tonne | 0.32 | 92.24
0114 | Beldar | day | 1.63 | 558
0101 | Bhisti | day | 0.7 | 617
0123 | Mason (brick layer) 1st class | day | 0.1 | 738
9999 | Sundries, brushes etc. | L.S. | 14.3 | 2
0002 | Hire charges of Concrete Mixer 0.25 to 0.40 cum with hooper | day | 0.07 | 800
0012 | Vibrator (Needle type 40 mm) | day | 0.07 | 370
9999 | Sundries for laying in terrace | L.S. | 45.76 | 2
Resource Total (Material + Labour + Machinery, as printed)
SAY (Rs.) — final DAR rate |  |  |  |  | 6924.65
22.14.2 | Cement mortar 1:3 (1 cement : 3 coarse sand)
Rate basis: per cum (source: cost for 1 cum)
Code | Description | Unit | Quantity | Rate (Rs.) | Amount (Rs.)
3.8 | Rate as per SH: 3.8 | cum | 1 | 4664.55
0155 | Mason (average) | day | 1 | 709
0114 | Beldar | day | 2 | 558
0101 | Bhisti | day | 0.5 | 617
0115 | Coolie | day | 5 | 558
9999 | Sundries | L.S. | 11.7 | 2
Resource Total (Material + Labour + Machinery, as printed)
SAY (Rs.) — final DAR rate |  |  |  |  | 12859.5
22.14.3 | Cement mortar 1:4 (1cement : 4 coarse sand)
Rate basis: per cum (source: cost for 1 cum)
Code | Description | Unit | Quantity | Rate (Rs.) | Amount (Rs.)
3.9 | Rate as per SH: 3.9 | cum | 1 | 4010.35
0155 | Mason (average) | day | 1 | 709
0114 | Beldar | day | 2 | 558
0101 | Bhisti | day | 0.5 | 617
0115 | Coolie | day | 5 | 558
9999 | Sundries | L.S. | 10.79 | 2
Resource Total (Material + Labour + Machinery, as printed)
SAY (Rs.) — final DAR rate |  |  |  |  | 11981.8
22.22 | Providing and mixing integral crystalline admixture for water proofing treatment to RCC structures like basement raft, retaining walls, rese
Rate basis: per kg (source: cost for 1 kg)
Code | Description | Unit | Quantity | Rate (Rs.) | Amount (Rs.)
0352 | Integral crystalline admixture | kg | 1 | 272
9999 | For measuring, making and mixing etc.. | L.S. | 5.8 | 2
9999 | Sundries | L.S. | 1.15 | 2
9999 | Carriage of material and tools cost etc.. | L.S. | 1.75 | 2
8511 | Fibre reinforced elastomeric liquid water proofing membrane | litre | 11.3 | 198.69
9977 | Carriage of materials | L.S. | 1.43 | 2
0115 | Coolie | day | 0.67 | 558
0131 | Painter | day | 0.67 | 679
9999 | Wire brush brushes, rollers etc. | L.S. | 6.76 | 2
9999 | Sundries | L.S. | 8.06 | 2
Resource Total (Material + Labour + Machinery, as printed)
SAY (Rs.) — final DAR rate |  |  |  |  | 415.65
22.23.1 | For vertical surface two coats @ 0.70 kg per sqm
Rate basis: per sqm (source: cost for 1 sqm)
Code | Description | Unit | Quantity | Rate (Rs.) | Amount (Rs.)
0351 | Integral crystalline slurry | kg | 1.4 | 238
9999 | For application of waterproofing material | L.S. | 11.55 | 2
9999 | Sundries | L.S. | 1.15 | 2
9999 | Carriage of material and tools cost etc.. | L.S. | 1.75 | 2
Resource Total (Material + Labour + Machinery, as printed)
SAY (Rs.) — final DAR rate |  |  |  |  | 484.45
22.23.2 | For horizontal surface one coat @1.10 kg per sqm.
Rate basis: per sqm (source: cost for 1 sqm)
Code | Description | Unit | Quantity | Rate (Rs.) | Amount (Rs.)
0351 | Integral crystalline slurry | kilogram | 1.1 | 238
9999 | For application of waterproofing material | L.S. | 5.75 | 2
9999 | Sundries | L.S. | 1.15 | 2
9999 | Carriage of material and tools cost etc.. | L.S. | 1.75 | 2
8512 | Cementitious water proofing coating with elastic polymers | kg | 15.07 | 189.13
9977 | Carriage of materials | L.S. | 1.56 | 2
0115 | Coolie | day | 0.23 | 558
0131 | Painter | day | 0.46 | 679
9999 | Wire brush brushes, rollers etc. | L.S. | 7.15 | 2
9999 | Sundries | L.S. | 8.06 | 2
Resource Total (Material + Labour + Machinery, as printed)
SAY (Rs.) — final DAR rate |  |  |  |  | 444.8
22.24 | Providing and applying integral crystalline (dry shake) of hydrophilic in nature for waterproofing treatment to the RCC structures like base
Rate basis: per sqm (source: cost for 1 sqm)
Code | Description | Unit | Quantity | Rate (Rs.) | Amount (Rs.)
13.112.1 | Rate as per SH: 13.112.1 | sqm | 10 | 97.75
0354 | Integral crystalline dry shake | kilogram | 0.6 | 360
9999 | For measuring and sprinkling of waterproofing material | L.S. | 11.55 | 2
9999 | Sundries | L.S. | 1.15 | 2
9999 | Carriage of material and tools cost etc.. | L.S. | 1.75 | 2
8513 | Acrylic modified resin based texture | kg | 45.19 | 36
9977 | Carriage of materials | L.S. | 3.9 | 2
0115 | Coolie | day | 0.56 | 558
0123 | Mason (brick layer) 1st class | day | 0.56 | 738
9999 | Sundries and scaffolding | L.S. | 40 | 2
Resource Total (Material + Labour + Machinery, as printed)
SAY (Rs.) — final DAR rate |  |  |  |  | 424.25
22.25.1 | For sealing cracks and faulty construction joints, routed out/making U-shape groove size 25x25mm and then primed the area with integral crys
Rate basis: per meter (source: cost for 1 meter)
Code | Description | Unit | Quantity | Rate (Rs.) | Amount (Rs.)
0353 | Crystalline Mortar @1.50 kg per meter | kilogram | 1.5 | 215
0351 | Integral crystalline slurry for priming and finishing | kilogram | 0.15 | 238
9999 | For making crystalline mortar and repair work etc.. | L.S. | 14.45 | 2
9999 | Sundries | L.S. | 1.15 | 2
9999 | Carriage of material and tools cost etc.. | L.S. | 1.75 | 2
Resource Total (Material + Labour + Machinery, as printed)
SAY (Rs.) — final DAR rate |  |  |  |  | 525.7
22.25.2 | For patching of tie rod holes, prepared tie rod hole surface and then primed the area with integral crystalline slurry @0.070kg/sqm and whil
Rate basis: per no (source: cost for 1 no)
Code | Description | Unit | Quantity | Rate (Rs.) | Amount (Rs.)
0353 | Crystalline mortar@0.040 kg per hole | kilogram | 0.04 | 215
9999 | For making crystalline mortar and repair work etc.. | L.S. | 2.9 | 2
9999 | Sundries | L.S. | 0.3 | 2
9999 | Carriage of material and tools cost etc.. | L.S. | 0.25 | 2
Resource Total (Material + Labour + Machinery, as printed)
SAY (Rs.) — final DAR rate |  |  |  |  | 20.75
22.26 | Providing and applying of swellable type water stop tape, 19mm x 25mm thick in linear meter (expansive nature) for construction joints treat
Rate basis: per meter (source: cost for 1 meter)
Code | Description | Unit | Quantity | Rate (Rs.) | Amount (Rs.)
0355 | Swellable type water stop tape (Crystalline sealing compound) | metre | 1 | 365
0356 | Swellable type water stop primer | Litre | 0.016 | 1540
9999 | For application of primer and swellable water stop | L.S. | 8.65 | 2
9999 | Sundries | L.S. | 1.15 | 2
9999 | Carriage of material and tools cost etc.. | L.S. | 1.75 | 2
Resource Total (Material + Labour + Machinery, as printed)
SAY (Rs.) — final DAR rate |  |  |  |  | 552.2

## 23_Rain_Water_Harvesting
SUB-HEAD 23: RAIN WATER HARVESTING
39 priced items. Amount and SAY are live Excel formulas computed from the Quantity x Rate figures below - edit any Quantity or Rate and the item's rate recalculates.
23.1.1.1 | 300 mm dia
Rate basis: per metre (source: cost for 35 metre)
Code | Description | Unit | Quantity | Rate (Rs.) | Amount (Rs.)
0020 | Hydraulic Excavator (3D) with driver and fuel. | day | 1 | 7000
0005 | Hire charges of Diesel Truck - 9 tonne | day | 0.4286 | 2000
0114 | Beldar | day | 4 | 558
0130 | Mistry | day | 1 | 738
7763 | Water supply tanker of 5000 litre capacity | each | 1 | 900
0114 | Beldar | day | 2 | 558
0113 | Chowkidar | day | 1 | 558
Resource Total (Material + Labour + Machinery, as printed)
SAY (Rs.) — final DAR rate |  |  |  |  | 512.3
23.1.1.2 | 350 mm dia
Rate basis: per metre (source: cost for 32 metre)
Code | Description | Unit | Quantity | Rate (Rs.) | Amount (Rs.)
0020 | Hydraulic Excavator (3D) with driver and fuel. | day | 1 | 7000
0005 | Hire charges of Diesel Truck - 9 tonne | day | 0.4286 | 2000
0114 | Beldar | day | 4 | 558
0130 | Mistry | day | 1 | 738
7763 | Water supply tanker of 5000 litre capacity | each | 1 | 900
0114 | Beldar | day | 2 | 558
0113 | Chowkidar | day | 1 | 558
Resource Total (Material + Labour + Machinery, as printed)
SAY (Rs.) — final DAR rate |  |  |  |  | 560.3
23.1.1.3 | 400 mm dia
Rate basis: per metre (source: cost for 25 metre)
Code | Description | Unit | Quantity | Rate (Rs.) | Amount (Rs.)
0020 | Hydraulic Excavator (3D) with driver and fuel. | day | 1 | 7000
0005 | Hire charges of Diesel Truck - 9 tonne | day | 0.4286 | 2000
0114 | Beldar | day | 4 | 558
0130 | Mistry | day | 1 | 738
7763 | Water supply tanker of 5000 litre capacity | each | 1 | 900
0114 | Beldar | day | 2 | 558
0113 | Chowkidar | day | 1 | 558
Resource Total (Material + Labour + Machinery, as printed)
SAY (Rs.) — final DAR rate |  |  |  |  | 717.2
23.1.2.1 | 300 mm dia
Rate basis: per metre (source: cost for 16 metre)
Code | Description | Unit | Quantity | Rate (Rs.) | Amount (Rs.)
0020 | Hydraulic Excavator (3D) with driver and fuel. | day | 0.9 | 7000
1235 | Diesel oil | litre | 6 | 73.5
0005 | Hire charges of Diesel Truck - 9 tonne | day | 0.4286 | 2000
0114 | Beldar | day | 4 | 558
0130 | Mistry | day | 1 | 738
7763 | Water supply tanker of 5000 litre capacity | each | 1 | 900
0134 | Rock Hole Driller | day | 0.75 | 558
0114 | Beldar | day | 3 | 558
0103 | Blacksmith 2nd class | day | 0.75 | 679
0113 | Chowkidar | day | 1 | 558
Resource Total (Material + Labour + Machinery, as printed)
SAY (Rs.) — final DAR rate |  |  |  |  | 1223.2
23.1.2.2 | 350 mm dia
Rate basis: per metre (source: cost for 16 metre)
Code | Description | Unit | Quantity | Rate (Rs.) | Amount (Rs.)
0020 | Hydraulic Excavator (3D) with driver and fuel. | day | 0.9 | 7000
1235 | Diesel oil | litre | 8 | 73.5
0005 | Hire charges of Diesel Truck - 9 tonne | day | 0.4286 | 2000
0114 | Beldar | day | 4 | 558
0130 | Mistry | day | 1 | 738
7763 | Water supply tanker of 5000 litre capacity | each | 1 | 900
0134 | Rock Hole Driller | day | 1 | 558
0114 | Beldar | day | 4 | 558
0103 | Blacksmith 2nd class | day | 0.75 | 679
0113 | Chowkidar | day | 1 | 558
Resource Total (Material + Labour + Machinery, as printed)
SAY (Rs.) — final DAR rate |  |  |  |  | 1293.8
23.1.2.3 | 400 mm dia
Rate basis: per metre (source: cost for 16 metre)
Code | Description | Unit | Quantity | Rate (Rs.) | Amount (Rs.)
0020 | Hydraulic Excavator (3D) with driver and fuel. | day | 0.9 | 7000
1235 | Diesel oil | litre | 16 | 73.5
0005 | Hire charges of Diesel Truck - 9 tonne | day | 0.4286 | 2000
0114 | Beldar | day | 4 | 558
0130 | Mistry | day | 1 | 738
7763 | Water supply tanker of 5000 litre capacity | each | 1 | 900
0134 | Rock Hole Driller | day | 1.2 | 558
0114 | Beldar | day | 8 | 558
0103 | Blacksmith 2nd class | day | 0.75 | 679
0113 | Chowkidar | day | 1 | 558
Resource Total (Material + Labour + Machinery, as printed)
SAY (Rs.) — final DAR rate |  |  |  |  | 1538.95
23.2.1.1 | 300 mm dia
Rate basis: per metre (source: cost for 30 metre)
Code | Description | Unit | Quantity | Rate (Rs.) | Amount (Rs.)
0020 | Hydraulic Excavator (3D) with driver and fuel. | day | 1 | 7000
0005 | Hire charges of Diesel Truck - 9 tonne | day | 0.4286 | 2000
0114 | Beldar | day | 4 | 558
0130 | Mistry | day | 1 | 738
7763 | Water supply tanker of 5000 litre capacity | each | 1 | 900
0114 | Beldar | day | 2 | 558
0113 | Chowkidar | day | 1 | 558
Resource Total (Material + Labour + Machinery, as printed)
SAY (Rs.) — final DAR rate |  |  |  |  | 597.65
23.2.1.2 | 350 mm dia
Rate basis: per metre (source: cost for 27 metre)
Code | Description | Unit | Quantity | Rate (Rs.) | Amount (Rs.)
0020 | Hydraulic Excavator (3D) with driver and fuel. | day | 1 | 7000
0005 | Hire charges of Diesel Truck - 9 tonne | day | 0.4286 | 2000
0114 | Beldar | day | 4 | 558
0130 | Mistry | day | 1 | 738
7763 | Water supply tanker of 5000 litre capacity | each | 1 | 900
0114 | Beldar | day | 2 | 558
0113 | Chowkidar | day | 1 | 558
Resource Total (Material + Labour + Machinery, as printed)
SAY (Rs.) — final DAR rate |  |  |  |  | 664.05
23.2.1.3 | 400 mm dia
Rate basis: per metre (source: cost for 20 metre)
Code | Description | Unit | Quantity | Rate (Rs.) | Amount (Rs.)
0020 | Hydraulic Excavator (3D) with driver and fuel. | day | 1 | 7000
0005 | Hire charges of Diesel Truck - 9 tonne | day | 0.4286 | 2000
0114 | Beldar | day | 4 | 558
0130 | Mistry | day | 1 | 738
7763 | Water supply tanker of 5000 litre capacity | each | 1 | 900
0114 | Beldar | day | 2 | 558
0113 | Chowkidar | day | 1 | 558
Resource Total (Material + Labour + Machinery, as printed)
SAY (Rs.) — final DAR rate |  |  |  |  | 896.5
23.2.2.1 | 300 mm dia
Rate basis: per metre (source: cost for 16 metre)
Code | Description | Unit | Quantity | Rate (Rs.) | Amount (Rs.)
0020 | Hydraulic Excavator (3D) with driver and fuel. | day | 0.9 | 7000
1235 | Diesel oil | litre | 10 | 73.5
0005 | Hire charges of Diesel Truck - 9 tonne | day | 0.4286 | 2000
0114 | Beldar | day | 4 | 558
0130 | Mistry | day | 1 | 738
7763 | Water supply tanker of 5000 litre capacity | each | 1 | 900
0134 | Rock Hole Driller | day | 1 | 558
0114 | Beldar | day | 5 | 558
0103 | Blacksmith 2nd class | day | 0.7 | 679
0113 | Chowkidar | day | 1 | 558
Resource Total (Material + Labour + Machinery, as printed)
SAY (Rs.) — final DAR rate |  |  |  |  | 1349.95
23.2.2.2 | 350 mm dia
Rate basis: per metre (source: cost for 16 metre)
Code | Description | Unit | Quantity | Rate (Rs.) | Amount (Rs.)
0020 | Hydraulic Excavator (3D) with driver and fuel. | day | 0.9 | 7000
1235 | Diesel oil | litre | 12 | 73.5
0005 | Hire charges of Diesel Truck - 9 tonne | day | 0.4286 | 2000
0114 | Beldar | day | 4 | 558
0130 | Mistry | day | 1 | 738
7763 | Water supply tanker of 5000 litre capacity | each | 1 | 900
0134 | Rock Hole Driller | day | 1 | 558
0114 | Beldar | day | 6 | 558
0103 | Blacksmith 2nd class | day | 0.75 | 679
0113 | Chowkidar | day | 1 | 558
Resource Total (Material + Labour + Machinery, as printed)
SAY (Rs.) — final DAR rate |  |  |  |  | 1411.75
23.2.2.3 | 400 mm dia
Rate basis: per metre (source: cost for 14 metre)
Code | Description | Unit | Quantity | Rate (Rs.) | Amount (Rs.)
0020 | Hydraulic Excavator (3D) with driver and fuel. | day | 0.95 | 7000
1235 | Diesel oil | litre | 16 | 73.5
0005 | Hire charges of Diesel Truck - 9 tonne | day | 0.4286 | 2000
0114 | Beldar | day | 4 | 558
0130 | Mistry | day | 1 | 738
7763 | Water supply tanker of 5000 litre capacity | each | 1 | 900
0134 | Rock Hole Driller | day | 1.2 | 558
0114 | Beldar | day | 8 | 558
0103 | Blacksmith 2nd class | day | 1 | 679
0113 | Chowkidar | day | 1 | 558
Resource Total (Material + Labour + Machinery, as printed)
SAY (Rs.) — final DAR rate |  |  |  |  | 1808.5
23.3.1 | 100 mm nominal size dia
Rate basis: per metres (source: cost for 100 metres)
Code | Description | Unit | Quantity | Rate (Rs.) | Amount (Rs.)
7758 | uPVC blind pipe 100 mm dia as per IS: | 12818 metre | 100 | 442
2319 | Carriage of Spun iron S & S pipes 100 mm dia | 100 metre | 0.5 | 226.82
0114 | Beldar | day | 0.5 | 558
0115 | Coolie | day | 0.5 | 558
Resource Total (Material + Labour + Machinery, as printed)
SAY (Rs.) — final DAR rate |  |  |  |  | 600.35
23.3.2 | 150 mm nominal size dia
Rate basis: per metres (source: cost for 100 metres)
Code | Description | Unit | Quantity | Rate (Rs.) | Amount (Rs.)
7745 | uPVC blind pipe 150 mm dia as per IS: | 12818 metre | 100 | 508.62
2321 | Carriage of Spun iron S & S pipes 150 mm dia | 100 metre | 0.5 | 378.03
0114 | Beldar | day | 0.5 | 558
0115 | Coolie | day | 0.5 | 558
9999 | Sundries (Adhesive etc.) | L.S. | 10.07 | 2
Resource Total (Material + Labour + Machinery, as printed)
SAY (Rs.) — final DAR rate |  |  |  |  | 690.75
23.3.3 | 200 mm nominal size dia
Rate basis: per metres (source: cost for 100 metres)
Code | Description | Unit | Quantity | Rate (Rs.) | Amount (Rs.)
7746 | uPVC blind pipe 200 mm dia as per IS: | 12818 metre | 100 | 788.12
2322 | Carriage of Spun iron S & S pipes 200 mm dia | 100 metre | 0.5 | 614.93
0114 | Beldar | day | 0.5 | 558
0115 | Coolie | day | 0.5 | 558
Resource Total (Material + Labour + Machinery, as printed)
SAY (Rs.) — final DAR rate |  |  |  |  | 1066.05
23.4.1 | 100 mm nominal size dia
Rate basis: per metres (source: cost for 100 metres)
Code | Description | Unit | Quantity | Rate (Rs.) | Amount (Rs.)
7759 | uPVC slotted pipe 100 mm dia as per IS: | 12818 metre | 100 | 480
2319 | Carriage of Spun iron S & S pipes 100 mm dia | 100 metre | 0.5 | 226.82
0114 | Beldar | day | 0.5 | 558
0115 | Coolie | day | 0.5 | 558
9999 | Sundries (Adhesive etc.) | L.S. | 10.07 | 2
Resource Total (Material + Labour + Machinery, as printed)
SAY (Rs.) — final DAR rate |  |  |  |  | 651.45
23.4.2 | 150 mm nominal size dia
Rate basis: per metres (source: cost for 100 metres)
Code | Description | Unit | Quantity | Rate (Rs.) | Amount (Rs.)
7751 | uPVC slotted pipe 150 mm dia as per IS: | 12818 metre | 100 | 550
2321 | Carriage of Spun iron S & S pipes 150 mm dia | 100 metre | 0.5 | 378.03
0114 | Beldar | day | 0.5 | 558
0115 | Coolie | day | 0.5 | 558
9999 | Sundries (Adhesive etc.) | L.S. | 10.07 | 2
Resource Total (Material + Labour + Machinery, as printed)
SAY (Rs.) — final DAR rate |  |  |  |  | 746.15
23.4.3 | 200 mm nominal size dia
Rate basis: per metres (source: cost for 100 metres)
Code | Description | Unit | Quantity | Rate (Rs.) | Amount (Rs.)
7752 | uPVC slotted pipe 200 mm dia as per IS: | 12818 metre | 100 | 840
2322 | Carriage of Spun iron S & S pipes 200 mm dia | 100 metre | 0.5 | 614.93
0114 | Beldar | day | 0.5 | 558
0115 | Coolie | day | 0.5 | 558
9999 | Sundries (Adhesive etc.) | L.S. | 13.42 | 2
Resource Total (Material + Labour + Machinery, as printed)
SAY (Rs.) — final DAR rate |  |  |  |  | 1135.8
23.5 | Supplying, filling, spreading & leveling stone boulders of size range 5 cm to 20 cm, in recharge pit, in the required thickness, for all lea
Rate basis: per cum (source: cost for 1 cum)
Code | Description | Unit | Quantity | Rate (Rs.) | Amount (Rs.)
7753 | Boulder 50 mm to 200 mm | cum | 1 | 850
0114 | Beldar | day | 0.25 | 558
9999 | Sundries | L.S. | 1 | 2
Resource Total (Material + Labour + Machinery, as printed)
SAY (Rs.) — final DAR rate |  |  |  |  | 1326.55
23.6 | Supplying, filling, spreading & leveling gravels of size range 5 mm to 10 mm, in the recharge pit, over the existing layer of boulders, in r
Rate basis: per cum (source: cost for 1 cum)
Code | Description | Unit | Quantity | Rate (Rs.) | Amount (Rs.)
7754 | Gravel 5 mm to 10 mm | cum | 1 | 850
0114 | Beldar | day | 0.25 | 558
9999 | Sundries | L.S. | 1 | 2
Resource Total (Material + Labour + Machinery, as printed)
SAY (Rs.) — final DAR rate |  |  |  |  | 1326.55
23.7 | Supplying, filling, spreading & leveling coarse sand of size range 1.5 mm to 2 mm in recharge pit, in required thickness over gravel layer,
Rate basis: per cum (source: cost for 1 cum)
Code | Description | Unit | Quantity | Rate (Rs.) | Amount (Rs.)
7755 | Gravel 1.5 mm to 2 mm | cum | 1 | 850
0114 | Beldar | day | 0.25 | 558
9999 | Sundries | L.S. | 1 | 2
Resource Total (Material + Labour + Machinery, as printed)
SAY (Rs.) — final DAR rate |  |  |  |  | 1326.55
23.8 | Gravel packing in tubewell construction in accordance with IS: 4097, including providing gravel fine/ medium/ coarse, in required grading &
Rate basis: per cum (source: cost for 1 cum)
Code | Description | Unit | Quantity | Rate (Rs.) | Amount (Rs.)
7772 | Pea Gravel | cum | 1 | 950
0114 | Beldar | day | 0.3 | 558
9999 | Sundries | L.S. | 1 | 2
Resource Total (Material + Labour + Machinery, as printed)
SAY (Rs.) — final DAR rate |  |  |  |  | 1497.7
23.9 | Providing and fixing factory made precast RCC perforated drain covers, having concrete of strength not less than M-25, of size 1000 x 450x50
Rate basis: per No (source: cost for 1 No)
Code | Description | Unit | Quantity | Rate (Rs.) | Amount (Rs.)
7762 | Precast R.C.C. perforated slab | each | 1 | 875
9988 | Carriage and fixing charges | L.S. | 15 | 2
Resource Total (Material + Labour + Machinery, as printed)
SAY (Rs.) — final DAR rate |  |  |  |  | 1210.85
23.10.1 | 100 mm nominal size dia having minimum wall thickness 5.00 mm
Rate basis: per metre (source: cost for 30 metre)
Code | Description | Unit | Quantity | Rate (Rs.) | Amount (Rs.)
13.65.1 | Rate as per SH: 13.65.1 | sqm | 10.36 | 106.05
7757 | M.S. pipe 100 mm dia casing pipe | metre | 30 | 800
7764 | M.S. socket 100 mm dia | each | 5 | 125
2343 | Carriage of ductile iron pipes (k7) 100 mm dia | 100 metre | 0.3 | 226.82
0114 | Beldar | day | 1.35 | 558
0130 | Mistry | day | 0.5 | 738
Resource Total (Material + Labour + Machinery, as printed)
SAY (Rs.) — final DAR rate |  |  |  |  | 1187.95
23.10.2 | 150 mm nominal size dia having minimum wall thickness 5.00 mm
Rate basis: per metre (source: cost for 30 metre)
Code | Description | Unit | Quantity | Rate (Rs.) | Amount (Rs.)
13.65.1 | Rate as per SH: 13.65.1 | sqm | 15.07 | 106.05
7743 | M.S. pipe 150 mm dia casing pipe | metre | 30 | 1126
7765 | M.S. socket 150 mm dia | each | 5 | 205
2344 | Carriage of cast iron pipes 150 mm dia | 100 metre | 0.3 | 378.03
0114 | Beldar | day | 1.4 | 558
0130 | Mistry | day | 0.5 | 738
Resource Total (Material + Labour + Machinery, as printed)
SAY (Rs.) — final DAR rate |  |  |  |  | 1661.85
23.10.3 | 200 mm nominal size dia having minimum wall thickness 5.40 mm
Rate basis: per metre (source: cost for 30 metre)
Code | Description | Unit | Quantity | Rate (Rs.) | Amount (Rs.)
13.65.1 | Rate as per SH: 13.65.1 | sqm | 20.25 | 106.05
7744 | M.S. pipe 200 mm dia casing pipe | metre | 30 | 1400
7766 | M.S. socket 200 mm dia | each | 5 | 265
2345 | Carriage of cast iron pipes 200 mm dia | 100 metre | 0.3 | 614.93
0114 | Beldar | day | 1.35 | 558
0130 | Mistry | day | 0.5 | 738
Resource Total (Material + Labour + Machinery, as printed)
SAY (Rs.) — final DAR rate |  |  |  |  | 2062.05
23.11.1 | 100 mm nominal size dia
Rate basis: per metre (source: cost for 30 metre)
Code | Description | Unit | Quantity | Rate (Rs.) | Amount (Rs.)
13.65.1 | Rate as per SH: 13.65.1 | sqm | 10.36 | 106.05
7757 | M.S. pipe 100 mm dia casing pipe | metre | 30 | 800
7764 | M.S. socket 100 mm dia | each | 5 | 125
9999 | Sundries | L.S. | 906.04 | 2
2343 | Carriage of ductile iron pipes (k7) 100 mm dia | 100 metre | 0.3 | 226.82
0114 | Beldar | day | 1.35 | 558
0130 | Mistry | day | 0.5 | 738
Resource Total (Material + Labour + Machinery, as printed)
SAY (Rs.) — final DAR rate |  |  |  |  | 1268.75
23.11.2 | 150 mm nominal size dia
Rate basis: per metre (source: cost for 30 metre)
Code | Description | Unit | Quantity | Rate (Rs.) | Amount (Rs.)
13.65.1 | Rate as per SH: 13.65.1 | sqm | 15.07 | 106.05
7743 | M.S. pipe 150 mm dia casing pipe | metre | 30 | 1126
7765 | M.S. socket 150 mm dia | each | 5 | 205
9999 | Extra for making slots | L.S. | 1208.05 | 2
2344 | Carriage of cast iron pipes 150 mm dia | 100 metre | 0.3 | 378.03
0114 | Beldar | day | 1.4 | 558
0130 | Mistry | day | 0.5 | 738
Resource Total (Material + Labour + Machinery, as printed)
SAY (Rs.) — final DAR rate |  |  |  |  | 1769.6
23.11.3 | 200 mm nominal size dia
Rate basis: per metre (source: cost for 30 metre)
Code | Description | Unit | Quantity | Rate (Rs.) | Amount (Rs.)
13.65.1 | Rate as per SH: 13.65.1 | sqm | 20.25 | 106.05
7744 | M.S. pipe 200 mm dia casing pipe | metre | 30 | 1400
7766 | M.S. socket 200 mm dia | each | 5 | 265
9999 | Extra for making slots | L.S. | 1208.05 | 2
2345 | Carriage of cast iron pipes 200 mm dia | 100 metre | 0.3 | 614.93
0114 | Beldar | day | 1.4 | 558
0130 | Mistry | day | 0.5 | 738
Resource Total (Material + Labour + Machinery, as printed)
SAY (Rs.) — final DAR rate |  |  |  |  | 2171.05
23.12 | Development of tube well in accordance with IS : 2800 (part I) and IS: 11189, to establish maximum rate of usable water yield without sand c
Rate basis: per Hours (source: cost for 8 Hours)
Code | Description | Unit | Quantity | Rate (Rs.) | Amount (Rs.)
0040 | Air compressor 250 cfm with two leads for pneumatic cutters/ hammers. | day | 1 | 1600
1235 | Diesel oil | litre | 48 | 73.5
Resource Total (Material + Labour + Machinery, as printed)
SAY (Rs.) — final DAR rate |  |  |  |  | 857.6
23.13.1 | 100 mm dia
Rate basis: per No (source: cost for 1 No)
Code | Description | Unit | Quantity | Rate (Rs.) | Amount (Rs.)
7760 | M.S. cap 100 mm dia | each | 1 | 135
Resource Total (Material + Labour + Machinery, as printed)
SAY (Rs.) — final DAR rate |  |  |  |  | 189.65
23.13.2 | 150 mm dia
Rate basis: per No (source: cost for 1 No)
Code | Description | Unit | Quantity | Rate (Rs.) | Amount (Rs.)
7747 | M.S. cap 150 mm dia | each | 1 | 150
Resource Total (Material + Labour + Machinery, as printed)
SAY (Rs.) — final DAR rate |  |  |  |  | 210.75
23.13.3 | 200 mm dia
Rate basis: per No (source: cost for 1 No)
Code | Description | Unit | Quantity | Rate (Rs.) | Amount (Rs.)
7748 | M.S. cap 200 mm dia | each | 1 | 200
Resource Total (Material + Labour + Machinery, as printed)
SAY (Rs.) — final DAR rate |  |  |  |  | 280.95
23.14.1 | 100 mm clamp
Rate basis: per No (source: cost for 1 No)
Code | Description | Unit | Quantity | Rate (Rs.) | Amount (Rs.)
10.1 | Rate as per SH: 10.1 | kg | 15.6 | 86.05
9999 | Sundries, nuts and bolts etc. | L.S. | 25 | 2
Resource Total (Material + Labour + Machinery, as printed)
SAY (Rs.) — final DAR rate |  |  |  |  | 1409.3
23.14.2 | 150 mm clamp
Rate basis: per No (source: cost for 1 No)
Code | Description | Unit | Quantity | Rate (Rs.) | Amount (Rs.)
10.1 | Rate as per SH: 10.1 | kg | 16.38 | 86.05
9999 | Sundries, nuts and bolts etc. | L.S. | 30 | 2
Resource Total (Material + Labour + Machinery, as printed)
SAY (Rs.) — final DAR rate |  |  |  |  | 1489.8
23.14.3 | 200 mm clamp
Rate basis: per No (source: cost for 1 No)
Code | Description | Unit | Quantity | Rate (Rs.) | Amount (Rs.)
10.1 | Rate as per SH: 10.1 | kg | 18.72 | 86.05
9999 | Sundries, nuts and bolts etc. | L.S. | 30 | 2
Resource Total (Material + Labour + Machinery, as printed)
SAY (Rs.) — final DAR rate |  |  |  |  | 1691.15
23.15.1 | 100 mm dia
Rate basis: per No (source: cost for 1 No)
Code | Description | Unit | Quantity | Rate (Rs.) | Amount (Rs.)
7761 | M.S. bail plug 100 mm dia | each | 1 | 160
9999 | Sundries | L.S. | 5 | 2
Resource Total (Material + Labour + Machinery, as printed)
SAY (Rs.) — final DAR rate |  |  |  |  | 227.45
23.15.2 | 150 mm dia
Rate basis: per No (source: cost for 1 No)
Code | Description | Unit | Quantity | Rate (Rs.) | Amount (Rs.)
7749 | M.S bail plug 150 mm dia | each | 1 | 200
9999 | Sundries | L.S. | 5 | 2
Resource Total (Material + Labour + Machinery, as printed)
SAY (Rs.) — final DAR rate |  |  |  |  | 280.95
23.15.3 | 200 mm dia
Rate basis: per No (source: cost for 1 No)
Code | Description | Unit | Quantity | Rate (Rs.) | Amount (Rs.)
7750 | M.S bail plug 200 mm dia | each | 1 | 220
9999 | Sundries | L.S. | 5 | 2
Resource Total (Material + Labour + Machinery, as printed)
SAY (Rs.) — final DAR rate |  |  |  |  | 307.75

## 24_Heritage_Buildings
SUB-HEAD 24: CONSERVATION OF HERITAGE BUILDINGS
8 priced items. Amount and SAY are live Excel formulas computed from the Quantity x Rate figures below - edit any Quantity or Rate and the item's rate recalculates.
24.1 | Raking out joints of stone masonry surface to the required width and depth, with due care and precaution, by mechanical / manual means, incl
Rate basis: per sqm (source: cost for 10 sqm)
Code | Description | Unit | Quantity | Rate (Rs.) | Amount (Rs.)
0114 | Beldar | day | 0.53 | 558
0115 | Coolie | day | 0.08 | 558
0101 | Bhisti | day | 0.07 | 617
9999 | Sundries | L.S. | 1.43 | 2
Resource Total (Material + Labour + Machinery, as printed)
SAY (Rs.) — final DAR rate |  |  |  |  | 51.7
24.2 | Providing and fixing double scaffolding system (cup lock type) on the exterior side of building/structure, upto 25 metre height, above groun
Rate basis: per sqm (source: cost for 202.5 sqm)
Code | Description | Unit | Quantity | Rate (Rs.) | Amount (Rs.)
7397 | Base jack | each | 0.3 | 145
4009 | Mild steel tubes hot finished welded type | kilogram | 80.02 | 57
7387 | Spigot for standard jointing | kg | 2.63 | 43
1034 | Bolts and nuts upto 300 mm in length | quintal | 0.008 | 4800
7346 | Double coupler | each | 2.555 | 46
7398 | Challies | each | 1.91 | 765
7399 | Cup lock | each | 27.92 | 48
2205 | Carriage of Steel | tonne | 6.054 | 92.24
0116 | Fitter (grade 1) | day | 15.5 | 738
0114 | Beldar | day | 31 | 558
9999 | Sundries | L.S. | 1035 | 2
Resource Total (Material + Labour + Machinery, as printed)
SAY (Rs.) — final DAR rate |  |  |  |  | 257.95
24.3 | Cleaning the sand stone surface and removing dirt, dust, bird dropping, grease, oil, algae, fungus, monkey beats, vegetable growth etc., inc
Rate basis: per sqm (source: cost for 10 sqm)
Code | Description | Unit | Quantity | Rate (Rs.) | Amount (Rs.)
7767 | Stone cleaning chemical approved by ASI | litre | 0.1 | 295
7771 | Liquid Amonia 5% | litre | 0.17 | 160
0103 | Blacksmith 2nd class | day | 0.2 | 679
0114 | Beldar | day | 0.2 | 558
0128 | Mate | day | 0.1 | 617
9999 | Cleaning T & P & its manitinance cost (Jet Pump, electrice cable, horse pipe, waler pipe, Nozel safety belt Rope & mantance cost and safety machine for window etc.) | L.S. | 1 | 2
6501 | Sand zone V (Jamuna) | cum | 0.0283 | 1225
0103 | Blacksmith 2nd class | day | 0.4 | 679
0114 | Beldar | day | 0.8 | 558
0128 | Mate | day | 0.1 | 617
Resource Total (Material + Labour + Machinery, as printed)
SAY (Rs.) — final DAR rate |  |  |  |  | 158.15
24.4 | Providing and applying antifungal wash treatment using 3% solution of sodium pentachlorophenate, of reputed brand and manufacturer, on clean
Rate basis: per sqm (source: cost for 10 sqm)
Code | Description | Unit | Quantity | Rate (Rs.) | Amount (Rs.)
7775 | Sodium pentachlorophenate | Kg | 0.1 | 550
0103 | Blacksmith 2nd class | day | 0.25 | 679
0114 | Beldar | day | 0.25 | 558
0128 | Mate | day | 0.125 | 617
Resource Total (Material + Labour + Machinery, as printed)
SAY (Rs.) — final DAR rate |  |  |  |  | 59.05
24.5 | Ruled / Flush pointing on Red sand stone masonry surface with lime, surkhi and marble dust mortar in the ratio of 1:1.5:1/2 {One lime: 1.5 s
Rate basis: per sqm (source: cost for 10 sqm)
Code | Description | Unit | Quantity | Rate (Rs.) | Amount (Rs.)
3.19 | Rate as per SH: 3.19 | cum | 0.023 | 2821.15
0155 | Mason (average) | day | 0.92 | 709
0115 | Coolie | day | 1.37 | 558
0101 | Bhisti | day | 0.93 | 617
9999 | Sundries | L.S. | 4.03 | 2
Resource Total (Material + Labour + Machinery, as printed)
SAY (Rs.) — final DAR rate |  |  |  |  | 276.1
24.6 | Ruled/ Flush pointing on White sand stone masonry surface with lime, surkhi and marble dust mortar in the ratio of 1:1.5:1/2 {One lime : 1.5
Rate basis: per sqm (source: cost for 10 sqm)
Code | Description | Unit | Quantity | Rate (Rs.) | Amount (Rs.)
3.19 | Rate as per SH: 3.19 | cum | 0.023 | 2821.15
0155 | Mason (average) | day | 0.92 | 709
0115 | Coolie | day | 1.37 | 558
0101 | Bhisti | day | 0.93 | 617
9999 | Sundries | L.S. | 4.03 | 2
Resource Total (Material + Labour + Machinery, as printed)
SAY (Rs.) — final DAR rate |  |  |  |  | 276.1
24.7 | Applying two or more coat of Ethyl Silicate chemical as approved by Archaeological Survey of India/ Engineer-in-charge, of approved brand an
Rate basis: per sqm (source: cost for 5 sqm)
Code | Description | Unit | Quantity | Rate (Rs.) | Amount (Rs.)
7769 | Stone surface strengthening chemical approved by ASI | litre | 1 | 900
0131 | Painter | day | 0.15 | 679
0114 | Beldar | day | 0.15 | 558
9999 | Sundries | L.S. | 6 | 2
Resource Total (Material + Labour + Machinery, as printed)
SAY (Rs.) — final DAR rate |  |  |  |  | 293.7
24.8 | Applying breathable, non-reactive, antifungal, and water repellant Silane/ Siloxane chemical as approved by Archaeological Survey of India/
Rate basis: per sqm (source: cost for 45 sqm)
Code | Description | Unit | Quantity | Rate (Rs.) | Amount (Rs.)
7768 | Water repallent chemical approved by ASI | litre | 1 | 1200
7770 | Turpentine oil | litre | 12 | 55
0131 | Painter | day | 1 | 679
0114 | Beldar | day | 1 | 558
9999 | Handling / Transportation charges | L.S. | 6 | 2
Resource Total (Material + Labour + Machinery, as printed)
SAY (Rs.) — final DAR rate |  |  |  |  | 92.45

## 25_Structural_Glazing
SUB-HEAD 25: STRUCTURAL GLAZING / ACP
7 priced items. Amount and SAY are live Excel formulas computed from the Quantity x Rate figures below - edit any Quantity or Rate and the item's rate recalculates.
25.1 | Providing and supplying aluminium extruded tubular and other aluminium sections as per the architectural drawings and approved shop drawings
Rate basis: per kg (source: cost for 6.5 kg)
Code | Description | Unit | Quantity | Rate (Rs.) | Amount (Rs.)
7306 | Aluminium T or L sections | kilogram | 7.17 | 190
7392 | Powder coating 50 microns on aluminium sections | kilogram | 7.17 | 61
Resource Total (Material + Labour + Machinery, as printed)
SAY (Rs.) — final DAR rate |  |  |  |  | 370.45
25.2 | Designing, fabricating, testing, protection, installing and fixing in position semi (grid) unitized system of structural glazing (with open
Rate basis: per sqm (source: cost for 6.72 sqm)
Code | Description | Unit | Quantity | Rate (Rs.) | Amount (Rs.)
2605 | Structural sealant - 6 mm x 12 mm | metre | 17.02 | 30
2606 | Spacer tape 6.4 mm thick x 6 mm wide | metre | 20.11 | 20
2607 | Weather Sealant - Non Staining (600 ml) | each | 1.96 | 325
2608 | Weather Sealant - Normal (300 ml) | each | 2.55 | 98
2609 | MS Brackets/Aluminium Alloy Brackets | kg | 9.78 | 100
2610 | Silicon Gasket in Kg (Above 50 g / m) | kg | 0.78 | 465
2611 | EPDM Gasket in Kg (Above 60 g / m) | kg | 0.7 | 150
2612 | Anchor Fastner - M10 | each | 2 | 10
2613 | SS Bolt with washer of sizes for structural glazing / ACP Cladding | each | 2 | 35
2630 | Baker rod | metre | 5.04 | 5
2614 | SS Screws of sizes for structural glazing /ACP Cladding | each | 52 | 3
2632 | Fire Stop | metre | 1.6 | 480
2615 | Protective Tape | metre | 6.72 | 20
2616 | GI flashing - 1.2 mm Thick | kg | 3.96 | 59
8654 | Masking tape | metre | 6.72 | 1.95
9999 | Sundries | L.S. | 225.5 | 2
9999 | Sundries (For Fabrication) | L.S. | 1804.03 | 2
9999 | Sundries (For Installation) | L.S. | 1804.03 | 2
9999 | Sundries (Transporation) | L.S. | 451 | 2
9999 | Sundries (Scaffolding / Loading / Unloading) | L.S. | 573 | 2
9999 | Sundries (Designing charges etc.) | L.S. | 216.18 | 2
Resource Total (Material + Labour + Machinery, as printed)
SAY (Rs.) — final DAR rate |  |  |  |  | 2949.3
25.3 | Providing, assembling and supplying vision glass panels (IGUs) comprising of hermetically-sealed 6-12- 6 mm insulated glass (double glazed)
Rate basis: per sqm (source: cost for 6.72 sqm)
Code | Description | Unit | Quantity | Rate (Rs.) | Amount (Rs.)
2617 | 6 mm thick High performance glass | sqm | 7.02 | 1000
2618 | 6 mm thick clear heat strengthened glass | sqm | 7.02 | 650
9999 | Sundries (for insurance Charges) | L.S. | 126.27 | 2
9999 | Sundries ( Fabrication charges including silicon sealant, baker rod, desecant etc. | L.S. | 2120.13 | 2
9999 | Transporation including loading and unloading | L.S. | 126.27 | 2
Resource Total (Material + Labour + Machinery, as printed)
SAY (Rs.) — final DAR rate |  |  |  |  | 3250.95
25.4 | Extra for openable side / top hung vision glass panels (IGUs) including providing and supplying at site all accessories and hardwares for th
Rate basis: per sqm (source: cost for 1.76 sqm)
Code | Description | Unit | Quantity | Rate (Rs.) | Amount (Rs.)
2619 | 6 mm thick clear heat strengthened glass | each | 3 | 128
2611 | EPDM Gasket in Kg (Above 60 g / m) | kg | 0.8 | 150
2614 | SS Screws of sizes for structural glazing / ACP Cladding | each | 49 | 3
2615 | Protective Tape | metre | 1.76 | 20
2620 | ARMS GS HD -TOP HUNG -20"- TYPE P-COUPLE | pair | 1 | 1350
2621 | Connection Block | each | 2 | 35
2622 | Curtain wall striker | each | 4 | 85
2623 | Adjustable Fastening Pawl | each | 4 | 35
2624 | Corner drive | each | 2 | 255
2625 | Top wedge Block | each | 1 | 120
9999 | Sundries | L.S. | 118 | 2
9999 | Sundries (For Fabrication) | L.S. | 354.36 | 2
Resource Total (Material + Labour + Machinery, as printed)
SAY (Rs.) — final DAR rate |  |  |  |  | 3163.1
25.5 | Providing, fabricating and supplying shadow box of required size and shape, for fixing in the spandrel portion of the structural glazing, in
Rate basis: per sqm (source: cost for 3.23 sqm)
Code | Description | Unit | Quantity | Rate (Rs.) | Amount (Rs.)
2626 | Glass wool Denisity 48 Kg / m3 with Black Glass Tissue (BGT) | sqm | 3.39 | 250
2634 | GI/Aluminium Sheet (0.8 mm thick) | kg | 21.3 | 55
2627 | SS Screws - # 8 x | 19 each | 32 | 6
2629 | Cement Board | sqm | 3.39 | 235
9999 | Sundries with clips & adhesives | L.S. | 308.5 | 2
9999 | Sundries (For Fabrication) | L.S. | 170.64 | 2
9999 | Sundries (For Installation) | L.S. | 170.64 | 2
Resource Total (Material + Labour + Machinery, as printed)
SAY (Rs.) — final DAR rate |  |  |  |  | 1883.55
25.6 | Providing and supplying Spandrel Glass Panels comprising of 6 mm thick heat strengthened monolithic float glass of approved colour and shade
Rate basis: per sqm (source: cost for 3.23 sqm)
Code | Description | Unit | Quantity | Rate (Rs.) | Amount (Rs.)
2617 | 6 mm thick High performance glass | sqm | 3.39 | 1000
9999 | Sundries (Insurance charges) | L.S. | 43.46 | 2
9999 | Sundries (Fabrication charges including silicon sealant, baker rod, desecant etc.) | L.S. | 682.55 | 2
9999 | Sundries (transporation including loading & unloading) | L.S. | 147.59 | 2
Resource Total (Material + Labour + Machinery, as printed)
SAY (Rs.) — final DAR rate |  |  |  |  | 2127.95
25.8 | Design supply & installation of suspended Spider Glazing system designed to withstand the wind pressure as per IS 875 (Part-III). The Suspen
Rate basis: per Sqm (source: cost for 35.28 Sqm)
Code | Description | Unit | Quantity | Rate (Rs.) | Amount (Rs.)
8945 | 4 Point spider fittings of SS-316 grade with fin but without flat head bolt(c/c routel distance 200mm) | each | 5 | 3318
8947 | 1 Point wall mounted spider fitting of SS-316 grade without flat head bolt and anchor fastener (c/c routel distance 200mm) | each | 12 | 1300
8948 | Flate head bolt | Nos | 36 | 651
8949 | 400 mm long fin plate without fastners | pair | 5 | 5931
2612 | Anchor Fastner - M10 For one point spider fitting =12x2=24 nos For two point spider fitting =2x2= 4 nos For 400mm fin plates =5x6=30 nosTotal= 58 nos | each | 58 | 10
8560 | Non staining water resistant Clear silicon filling in gap | metre | 49.28 | 65
8559 | Stainless steel U Channel of size (50x25x2mm) | metre | 7 | 160
9999 | Sundries(Baker Road, Screw & Accessories) | L.S. | 1000 | 2
9999 | Labour | L.S. | 10000 | 2
9999 | Scaffolding | L.S. | 2600 | 2
8778 | Toughened glass 12 mm thickness | sqm | 37.04 | 1747
2415 | 21mm thick clear toughened Laminated glass for fins with holes | sqm | 4.83 | 6000
Resource Total (Material + Labour + Machinery, as printed)
SAY (Rs.) — final DAR rate |  |  |  |  | 8130.45

## 26_New_Technologies
SUB-HEAD 26: NEW TECHNOLOGIES AND MATERIALS
146 priced items. Amount and SAY are live Excel formulas computed from the Quantity x Rate figures below - edit any Quantity or Rate and the item's rate recalculates.
26.1 | Providing & fixing in position Phenol bonded Bamboowood flooring with planks of sizes 14mm thick, 1800mm length (minimum) and 130 mm wide(mi
Rate basis: per sqm (source: cost for 100 sqm)
Code | Description | Unit | Quantity | Rate (Rs.) | Amount (Rs.)
8021 | Bamboo wood Tile Flooring 14mm thick of minimum size 1800mm x 130mm | sqm | 110 | 3470
8022 | Bamboo wood Quarter Round 18mm thick of size 1900mm x 18mm | metre | 39.9 | 112
8023 | Bamboo wood door reducer 14mm thick of size 1900mm x 44mm | metre | 2 | 255
8015 | Expanded polyethylene Foam sheet 4mm thick of Density 40kg/m3 | sqm | 105 | 18
1246 | Silicon based Joint Sealant for Tiles | kg | 5 | 160
1247 | Rubber base Adhesive | kg | 5 | 223
0111 | Carpenter 1st class | day | 3 | 738
0114 | Beldar | day | 3 | 558
9999 | Sundries | L.S. | 100 | 2
Resource Total (Material + Labour + Machinery, as printed)
SAY (Rs.) — final DAR rate |  |  |  |  | 5279.1
26.2 | Providing & fixing in position Phenol bonded Bamboo wood in wall skirting with planks of sizes 14mm thick, 1900mm length (minimum) and 85mm
Rate basis: per sqm (source: cost for 10 sqm)
Code | Description | Unit | Quantity | Rate (Rs.) | Amount (Rs.)
8024 | Bamboo wood Skirting 14mm thick of Size 1900mm x 85mm | metre | 120.59 | 300
8015 | High Density Expanded poly ethylene Foam sheet 4mm thick of Density 40kg/m3 | sqm | 10.5 | 18
8210 | Stainless steel screws 50 mm | 100 Nos | 1.86 | 270
1246 | Silicon based Joint Sealant for Tiles | kg | 1 | 160
1247 | Rubber base Adhesive | kg | 1 | 223
0111 | Carpenter 1st class | day | 1 | 738
0114 | Beldar | day | 1 | 558
9999 | Sundries | L.S. | 20 | 2
Resource Total (Material + Labour + Machinery, as printed)
SAY (Rs.) — final DAR rate |  |  |  |  | 5162.75
26.3 | Providing & fixing in position Phenol bonded Bamboowood wall cladding at all height with planks of sizes 10mm thick, 1800mm length (minimum)
Rate basis: per sqm (source: cost for 95 sqm)
Code | Description | Unit | Quantity | Rate (Rs.) | Amount (Rs.)
8025 | Bamboo wood Tile Wall Cladding 10mm thick of size 1900mm x 135mm | sqm | 104.5 | 3385
8026 | Bamboo wood T-mold 14mm thick of size 1900mm x 44mm | metre | 41.62 | 250
8027 | Bamboo wood Threshold 14mm thick of size 1900mm x 44mm | metre | 40.95 | 255
8016 | High Density expanded poly ethylene (EPE) Foam 1mm thick | sqm | 199.5 | 8.5
8210 | Stainless steel screws 50 mm | 100 Nos | 2.58 | 270
8212 | Stainless steel screws 30 mm | 100 Nos | 18.5 | 190
0111 | Carpenter 1st class | day | 5 | 738
0112 | Carpenter 2nd class | day | 5 | 679
0114 | Beldar | day | 5 | 558
9999 | Sundries | L.S. | 100 | 2
Resource Total (Material + Labour + Machinery, as printed)
SAY (Rs.) — final DAR rate |  |  |  |  | 5559.4
26.4 | Providing & fixing in position Phenol bonded Bamboowood panelled or panelled and glazed shutters for doors windows, clerestorey windows with
Rate basis: per sqm (source: cost for 2.16 sqm)
Code | Description | Unit | Quantity | Rate (Rs.) | Amount (Rs.)
8215 | Stainless steel butt hinges 125x64x 1.9 mm IS : 12817 marked | 10 Nos | 0.4 | 265
8211 | Stainless steel screws 40 mm | 100 Nos | 0.32 | 215
0156 | Carpenter (average) | day | 0.33 | 709
0114 | Beldar | day | 0.33 | 558
9999 | Sundries T&P etc. | L.S. | 5.62 | 2
Resource Total (Material + Labour + Machinery, as printed)
SAY (Rs.) — final DAR rate |  |  |  |  | 5460.25
26.5 | Providing & fixing in position Phenol bonded Bamboo wood panelling of 10mm thick, in 25 to 40 mm thick panelled or panelled & glazed shutter
Rate basis: per sqm (source: cost for 2.16 sqm)
Code | Description | Unit | Quantity | Rate (Rs.) | Amount (Rs.)
0156 | Carpenter (average) | day | 0.57 | 709
9999 | Sundries | L.S. | 4.42 | 2
Resource Total (Material + Labour + Machinery, as printed)
SAY (Rs.) — final DAR rate |  |  |  |  | 3561.7
26.6 | Providing & fixing in position 65 mm thick factory made door frame of Phenol bonded Bamboo wood (superior class, interior use), in approved
Rate basis: per cudm (source: cost for 33 cudm)
Code | Description | Unit | Quantity | Rate (Rs.) | Amount (Rs.)
0111 | Carpenter 1st class | day | 0.72 | 738
0114 | Beldar | day | 0.07 | 558
8144 | Bamboo Mat corrugated sheets 3.5 to 4mm thick conforming to IS 15476:2004 | sqm | 250.69 | 2648
2358 | Carriage of Bamboo Mat corrugated sheets and accessories | tonne | 1.14 | 11500
1023 | Galvanized steel J or L hooks 8mm dia | 10 Nos | 68.4 | 120
1208 | Bitumen washer | 100 Nos | 6.84 | 30
1209 | G.I. plain washer thick | 100 Nos | 6.84 | 35
9977 | Carriage of bolts and washers | L.S. | 11.58 | 2
9999 | Sundries | L.S. | 56.78 | 2
0130 | Mistry | day | 3 | 738
0112 | Carpenter 2nd class | day | 3 | 679
0114 | Beldar | day | 9 | 558
8145 | Bamboo Mat Ridge cap 3.5 to 4mm thick conforming to IS 15476:2004 | metre | 22.05 | 2570
9977 | Carriage (The ridges to be fixed with the same hooks as the sheets) | L.S. | 19.43 | 2
9999 | Sundries | L.S. | 9.71 | 2
0130 | Mistry | day | 0.2 | 738
0112 | Carpenter 2nd class | day | 0.2 | 679
0114 | Beldar | day | 0.6 | 558
8147 | 4mm thick Bamboo Mat Board conforming to IS 13958:1994 | sqm | 105 | 1738
2358 | Carriage of 4mm thick Bamboo mat board and accessories. | tonne | 0.39 | 11500
8570 | GI Main T ceiling section 30x25x 0.3 mm (3 metre long) including of wastage of 10% | each | 29.5 | 187
8571 | GI Perimeter wall angle 25x25x0.4 mm (3 metre long) including of wastage of 10% | each | 13.5 | 157
8572 | GI Intermediate cross T section 25x25x0.3 mm (1.2 metre long) including of wastage of 10% on grid cutouts. | each | 147 | 72
8573 | GI Intermediate cross T section 25x25x0.3 mm (0.6 metre long) including of wastage of 10% on grid cutouts. | each | 147 | 34
8615 | Hanger rod 4mm thick | each | 72 | 8
8616 | Adjustment clip 85x30x0.8mm | each | 72 | 5
7015 | Soffit cleat (size 27x37x25x1.60mm) | each | 72 | 3
7388 | Dash hold fasteners 12.5mm dia, 50mm long with 6mm dia bolts | each | 72 | 11
9977 | Carriage of grid materials | L.S. | 89.28 | 2
9999 | Sundries | L.S. | 187.95 | 2
0112 | Carpenter 2nd class | day | 28 | 679
0114 | Beldar | day | 23 | 558
8146 | 3mm thick Bamboo Mat Board conforming to IS 13958:1994 | sqm | 7.35 | 1508
2358 | Carriage of 3mm thick Bamboo mat board and accessories. | tonne | 0.02 | 11500
9999 | Sundries and screws | L.S. | 26.91 | 2
0112 | Carpenter 2nd class | day | 0.9 | 679
0114 | Beldar | day | 1 | 558
8147 | 4mm thick Bamboo Mat Board conforming to IS 13958:1994 | sqm | 7.35 | 1738
2358 | Carriage of 4mm thick Bamboo mat board and accessories. | tonne | 0.03 | 11500
9999 | Sundries and screws | L.S. | 26.91 | 2
0112 | Carpenter 2nd class | day | 0.9 | 679
0114 | Beldar | day | 1 | 558
8148 | 6mm thick Bamboo Mat Board conforming to IS 13958:1994 | sqm | 7.35 | 2098
2358 | Carriage of 6mm thick Bamboo mat board and accessories. | tonne | 0.04 | 11500
9999 | Sundries and screws | L.S. | 26.91 | 2
0112 | Carpenter 2nd class | day | 0.9 | 679
0114 | Beldar | day | 1 | 558
8149 | 9mm thick Bamboo Mat Board conforming to IS 13958:1994 | sqm | 7.35 | 2688
2358 | Carriage of 9mm thick Bamboo mat board and accessories. | tonne | 0.06 | 11500
9999 | Sundries and screws | L.S. | 26.91 | 2
0112 | Carpenter 2nd class | day | 0.9 | 679
0114 | Beldar | day | 1 | 558
8150 | 12mm thick Bamboo Mat Board conforming to IS 13958:1994 | sqm | 7.35 | 3115
2358 | Carriage of 12mm thick Bamboo mat board and accessories. | tonne | 0.07 | 11500
9999 | Sundries and screws | L.S. | 26.91 | 2
0112 | Carpenter 2nd class | day | 0.9 | 679
0114 | Beldar | day | 1 | 558
8149 | 9mm thick Bamboo Mat Board conforming to IS 13958:1994 | sqm | 21 | 2688
2358 | Carriage of 9mm thick Bamboo mat board and accessories. | tonne | 0.18 | 11500
1316 | 50mmx50mm hardwood plug | each | 45 | 75
2204 | Carriage of timber | cum | 0.02477 | 118.59
0637 | Bright finished or black enamelled mild steel screws 40mm | 100 Nos | 0.7 | 60
9999 | Sundries | L.S. | 26.91 | 2
0112 | Carpenter 2nd class | day | 2 | 679
0114 | Beldar | day | 2 | 558
8150 | 12mm thick Bamboo Mat Board conforming to IS 13958:1994 | sqm | 21 | 3115
2358 | Carriage of 12mm thick Bamboo mat board and accessories. | tonne | 0.21 | 11500
1316 | 50mmx50mm hardwood plug | each | 45 | 75
2204 | Carriage of timber | cum | 0.02477 | 118.59
0637 | Bright finished or black enamelled mild steel screws 40mm | 100 Nos | 0.7 | 60
9999 | Sundries | L.S. | 26.91 | 2
0112 | Carpenter 2nd class | day | 2 | 679
0114 | Beldar | day | 2 | 558
Resource Total (Material + Labour + Machinery, as printed)
SAY (Rs.) — final DAR rate |  |  |  |  | 5066.55
26.7 | Providing and fixing 50 mm thick extruded polystyrene rigid insulation board of required size between cavity wall, complying with ISO 4898:2
Rate basis: per Sqm (source: cost for 10 Sqm)
Code | Description | Unit | Quantity | Rate (Rs.) | Amount (Rs.)
8561 | Extruded polystyrene rigid insulation board 50 mm thick | sqm | 10.2 | 525
0111 | Carpenter 1st class | day | 0.25 | 738
0128 | Mate | day | 0.25 | 617
0114 | Beldar | day | 0.25 | 558
9999 | Sundries (Water based adhesive, fasteners, scaffolding etc.) | L.S. | 100 | 2
Resource Total (Material + Labour + Machinery, as printed)
SAY (Rs.) — final DAR rate |  |  |  |  | 807.2
26.8 | Providing and fixing 50 mm thick extruded polystyrene rigid insulation board of required size underdeck on ceiling surface, complying with I
Rate basis: per Sqm (source: cost for 10 Sqm)
Code | Description | Unit | Quantity | Rate (Rs.) | Amount (Rs.)
8561 | Extruded polystyrene rigid insulation board 50 mm thick | sqm | 10.2 | 525
0111 | Carpenter 1st class | day | 0.5 | 738
0128 | Mate | day | 0.5 | 617
0114 | Beldar | day | 0.5 | 558
9999 | Sundries (Water based adhesive, fasteners, scaffolding etc.) | L.S. | 100 | 2
Resource Total (Material + Labour + Machinery, as printed)
SAY (Rs.) — final DAR rate |  |  |  |  | 871.2
26.9 | Providing and fixing factory made solid Foam uPVC profile for kitchen cabinet frame (45 x 20 mm) of approved shade, quality and make. The pr
Rate basis: per mtr (source: cost for 2.13 mtr)
Code | Description | Unit | Quantity | Rate (Rs.) | Amount (Rs.)
2491 | Pre laminated both side solid foam uPVC profile (45x20mm) | metre | 2.13 | 130
2493 | PVC edge beading | metre | 4.26 | 31
2494 | Expandable fastner with plastic sleeve | each | 8 | 5
8210 | Stainless steel screws 50 mm | 100 Nos | 0.08 | 270
0111 | Carpenter 1st class | day | 0.1 | 738
0114 | Beldar | day | 0.1 | 558
Resource Total (Material + Labour + Machinery, as printed)
SAY (Rs.) — final DAR rate |  |  |  |  | 377
26.10 | Providing and fixing factory made Kitchen Cabinet Shutter/Partition 20 mm nominal thickness of approved shade, quality and make, made from r
Rate basis: per sqm (source: cost for 0.281 sqm)
Code | Description | Unit | Quantity | Rate (Rs.) | Amount (Rs.)
2492 | Solid foam uPVC sheet 20mm thick prelaminated on both side | sqm | 0.281 | 2090
2493 | PVC edge beading | metre | 2.13 | 31
9999 | Sundries | L.S. | 20 | 2
0111 | Carpenter 1st class | day | 0.2 | 738
0114 | Beldar | day | 0.2 | 558
Resource Total (Material + Labour + Machinery, as printed)
SAY (Rs.) — final DAR rate |  |  |  |  | 4535.3
26.11 | Providing and fixing concealed hinge of approved quality for 19-20mm thick door with stainless steel screws complete :
Rate basis: per nos (source: cost for 10 nos)
Code | Description | Unit | Quantity | Rate (Rs.) | Amount (Rs.)
8226 | Concealed zinc coated hinges 19-20 mm thick with mounting plate | 10 Nos | 1 | 420
8210 | Stainless steel screws 50 mm | 100 Nos | 0.8 | 270
9977 | Carriage of material | L.S. | 2.73 | 2
0112 | Carpenter 2nd class | day | 0.14 | 679
0114 | Beldar | day | 0.09 | 558
Resource Total (Material + Labour + Machinery, as printed)
SAY (Rs.) — final DAR rate |  |  |  |  | 105.25
26.12 | Supplying & laying of bi-axial extruded high modulus polypropylene geogrid coforming to MORTH SPECIFICATION for base/sub-base reinforcement
Rate basis: per Sqm (source: cost for 300 Sqm)
Code | Description | Unit | Quantity | Rate (Rs.) | Amount (Rs.)
8956 | Bi-Axial Extruded GeoGrids of Minimum Tensile Strength 15 kN/m in the longitudinal and transverse direction | Sqm | 300 | 100
0128 | Mate | day | 0.36 | 617
0114 | Beldar | day | 6 | 558
0139 | Skilled Beldar | day | 3 | 617
Resource Total (Material + Labour + Machinery, as printed)
SAY (Rs.) — final DAR rate |  |  |  |  | 171.35
26.13 | Supplying & laying of bi-axial extruded high modulus polypropylene geogrid coforming to MORTH SPECIFICATION for base/sub-base reinforcement
Rate basis: per Sqm (source: cost for 300 Sqm)
Code | Description | Unit | Quantity | Rate (Rs.) | Amount (Rs.)
8957 | Bi-Axial Extruded GeoGrids of Minimum Tensile Strength 20kN/m in the longitudinal and transverse direction | sqm | 300 | 115
0128 | Mate | day | 0.36 | 617
0114 | Beldar | day | 6 | 558
0139 | Skilled Beldar | day | 3 | 617
Resource Total (Material + Labour + Machinery, as printed)
SAY (Rs.) — final DAR rate |  |  |  |  | 193.45
26.14 | Supplying & laying of bi-axial extruded high modulus polypropylene geogrid coforming to MORTH SPECIFICATION for base/sub-base reinforcement
Rate basis: per Sqm (source: cost for 300 Sqm)
Code | Description | Unit | Quantity | Rate (Rs.) | Amount (Rs.)
8958 | Bi-Axial Extruded GeoGrids of Minimum Tensile Strength 30kN/m in the longitudinal and transverse direction | sqm | 300 | 185
0128 | Mate | day | 0.36 | 617
0114 | Beldar | day | 6 | 558
0139 | Skilled Beldar | day | 3 | 617
Resource Total (Material + Labour + Machinery, as printed)
SAY (Rs.) — final DAR rate |  |  |  |  | 296.45
26.15 | Supplying & laying of bi-axial extruded high modulus polypropylene geogrid coforming to MORTH SPECIFICATION for base/sub-base reinforcement
Rate basis: per Sqm (source: cost for 300 Sqm)
Code | Description | Unit | Quantity | Rate (Rs.) | Amount (Rs.)
8959 | Bi-Axial Extruded GeoGrids of Minimum Tensile Strength 40kN/m in the longitudinal and transverse direction | Sqm | 300 | 275
0128 | Mate | day | 0.36 | 617
0114 | Beldar | day | 6 | 558
0139 | Skilled Beldar | day | 3 | 617
Resource Total (Material + Labour + Machinery, as printed)
SAY (Rs.) — final DAR rate |  |  |  |  | 428.9
26.16 | Supplying & laying of drainage composite for use behind walls, between two different fills, alongside drains of road, below concrete lining
Rate basis: per Sqm (source: cost for 300 Sqm)
Code | Description | Unit | Quantity | Rate (Rs.) | Amount (Rs.)
8960 | Geosynthetic Drainage Composite | sqm | 300 | 530
0128 | Mate | day | 0.36 | 617
0114 | Beldar | day | 6 | 558
0139 | Skilled Beldar | day | 3 | 617
Resource Total (Material + Labour + Machinery, as printed)
SAY (Rs.) — final DAR rate |  |  |  |  | 804.2
26.17 | Supplying & laying of drainage composite for use behind walls, between two different fills, alongside drains of road, below concrete lining
Rate basis: per Sqm (source: cost for 300 Sqm)
Code | Description | Unit | Quantity | Rate (Rs.) | Amount (Rs.)
8961 | Geosynthetic Drainage Composite | sqm | 300 | 630
0128 | Mate | day | 0.36 | 617
0114 | Beldar | day | 6 | 558
0139 | Skilled Beldar | day | 3 | 617
Resource Total (Material + Labour + Machinery, as printed)
SAY (Rs.) — final DAR rate |  |  |  |  | 951.35
26.18.1 | Ultimate tensile strength- 100 kN/m
Rate basis: per Sqm (source: cost for 300 Sqm)
Code | Description | Unit | Quantity | Rate (Rs.) | Amount (Rs.)
8962 | Synthetic Geogrid having ultimate tensile strength - 100 kN/m | Sqm | 300 | 220
0128 | Mate | day | 0.36 | 617
0114 | Beldar | day | 6 | 558
0139 | Skilled Beldar | day | 3 | 617
Resource Total (Material + Labour + Machinery, as printed)
SAY (Rs.) — final DAR rate |  |  |  |  | 347.95
26.18.2 | Ultimate tensile strength- 150 kN/m
Rate basis: per Sqm (source: cost for 300 Sqm)
Code | Description | Unit | Quantity | Rate (Rs.) | Amount (Rs.)
8963 | Synthetic Geogrid Ultimate tensile strength- 150 kN/m | sqm | 300 | 230
0128 | Mate | day | 0.36 | 617
0114 | Beldar | day | 6 | 558
0139 | Skilled Beldar | day | 3 | 617
Resource Total (Material + Labour + Machinery, as printed)
SAY (Rs.) — final DAR rate |  |  |  |  | 362.7
26.18.3 | Ultimate tensile strength- 200 kN/m
Rate basis: per Sqm (source: cost for 300 Sqm)
Code | Description | Unit | Quantity | Rate (Rs.) | Amount (Rs.)
8964 | Synthetic Geogrid Ultimate tensile strength- 200 kN/m | sqm | 300 | 320
0128 | Mate | day | 0.36 | 617
0114 | Beldar | day | 6 | 558
0139 | Skilled Beldar | day | 3 | 617
Resource Total (Material + Labour + Machinery, as printed)
SAY (Rs.) — final DAR rate |  |  |  |  | 495.15
26.18.4 | Ultimate tensile strength- 250 kN/m
Rate basis: per Sqm (source: cost for 300 Sqm)
Code | Description | Unit | Quantity | Rate (Rs.) | Amount (Rs.)
8965 | Synthetic Geogrid Ultimate tensile strength- 250 kN/m | sqm | 300 | 355
0128 | Mate | day | 0.36 | 617
0114 | Beldar | day | 6 | 558
0139 | Skilled Beldar | day | 3 | 617
Resource Total (Material + Labour + Machinery, as printed)
SAY (Rs.) — final DAR rate |  |  |  |  | 546.65
26.18.5 | Ultimate tensile strength- 300 kN/m
Rate basis: per Sqm (source: cost for 300 Sqm)
Code | Description | Unit | Quantity | Rate (Rs.) | Amount (Rs.)
8966 | Synthetic Geogrid Ultimate tensile strength- 300 kN/m | sqm | 300 | 365
0128 | Mate | day | 0.36 | 617
0114 | Beldar | day | 6 | 558
0139 | Skilled Beldar | day | 3 | 617
Resource Total (Material + Labour + Machinery, as printed)
SAY (Rs.) — final DAR rate |  |  |  |  | 561.35
26.18.6 | Ultimate tensile strength- 350 kN/m
Rate basis: per Sqm (source: cost for 300 Sqm)
Code | Description | Unit | Quantity | Rate (Rs.) | Amount (Rs.)
8967 | Synthetic Geogrid Ultimate tensile strength- 350 kN/m | sqm | 300 | 370
0128 | Mate | day | 0.36 | 617
0114 | Beldar | day | 6 | 558
0139 | Skilled Beldar | day | 3 | 617
Resource Total (Material + Labour + Machinery, as printed)
SAY (Rs.) — final DAR rate |  |  |  |  | 568.7
26.18.7 | Ultimate tensile strength- 400 kN/m
Rate basis: per Sqm (source: cost for 300 Sqm)
Code | Description | Unit | Quantity | Rate (Rs.) | Amount (Rs.)
8968 | Synthetic Geogrid Ultimate tensile strength- 400 kN/m | sqm | 300 | 475
0128 | Mate | day | 0.36 | 617
0114 | Beldar | day | 6 | 558
0139 | Skilled Beldar | day | 3 | 617
Resource Total (Material + Labour + Machinery, as printed)
SAY (Rs.) — final DAR rate |  |  |  |  | 723.25
26.18.8 | Ultimate tensile strength- 500 kN/m
Rate basis: per Sqm (source: cost for 300 Sqm)
Code | Description | Unit | Quantity | Rate (Rs.) | Amount (Rs.)
8969 | Synthetic Geogrid Ultimate tensile strength- 500 kN/m | sqm | 300 | 535
0128 | Mate | day | 0.36 | 617
0114 | Beldar | day | 6 | 558
0139 | Skilled Beldar | day | 3 | 617
Resource Total (Material + Labour + Machinery, as printed)
SAY (Rs.) — final DAR rate |  |  |  |  | 811.55
26.18.9 | Ultimate tensile strength- 600 kN/m
Rate basis: per Sqm (source: cost for 300 Sqm)
Code | Description | Unit | Quantity | Rate (Rs.) | Amount (Rs.)
8970 | Synthetic Geogrid Ultimate tensile strength- 600 kN/m | sqm | 300 | 550
0128 | Mate | day | 0.36 | 617
0114 | Beldar | day | 6 | 558
0139 | Skilled Beldar | day | 3 | 617
Resource Total (Material + Labour + Machinery, as printed)
SAY (Rs.) — final DAR rate |  |  |  |  | 833.65
26.18.10 | Ultimate tensile strength- 700 kN/m
Rate basis: per Sqm (source: cost for 300 Sqm)
Code | Description | Unit | Quantity | Rate (Rs.) | Amount (Rs.)
8971 | Synthetic Geogrid Ultimate tensile strength- 700 kN/m | sqm | 300 | 685
0128 | Mate | day | 0.36 | 617
0114 | Beldar | day | 6 | 558
0139 | Skilled Beldar | day | 3 | 617
Resource Total (Material + Labour + Machinery, as printed)
SAY (Rs.) — final DAR rate |  |  |  |  | 1032.3
26.18.11 | Ultimate tensile strength- 800 kN/m
Rate basis: per Sqm (source: cost for 300 Sqm)
Code | Description | Unit | Quantity | Rate (Rs.) | Amount (Rs.)
8972 | Synthetic Geogrid Ultimate tensile strength- 800 kN/m | sqm | 300 | 750
0128 | Mate | day | 0.36 | 617
0114 | Beldar | day | 6 | 558
0139 | Skilled Beldar | day | 3 | 617
Resource Total (Material + Labour + Machinery, as printed)
SAY (Rs.) — final DAR rate |  |  |  |  | 1128
26.18.12 | Ultimate tensile strength- 900 kN/m
Rate basis: per Sqm (source: cost for 300 Sqm)
Code | Description | Unit | Quantity | Rate (Rs.) | Amount (Rs.)
8973 | Synthetic Geogrid Ultimate tensile strength- 900 kN/m | sqm | 300 | 900
0128 | Mate | day | 0.36 | 617
0114 | Beldar | day | 6 | 558
0139 | Skilled Beldar | day | 3 | 617
Resource Total (Material + Labour + Machinery, as printed)
SAY (Rs.) — final DAR rate |  |  |  |  | 1348.75
26.18.13 | Ultimate tensile strength- 1000 kN/m
Rate basis: per Sqm (source: cost for 300 Sqm)
Code | Description | Unit | Quantity | Rate (Rs.) | Amount (Rs.)
8974 | Synthetic Geogrid Ultimate tensile strength- 1000 kN/m | sqm | 300 | 1025
0128 | Mate | day | 0.36 | 617
0114 | Beldar | day | 6 | 558
0139 | Skilled Beldar | day | 3 | 617
Resource Total (Material + Labour + Machinery, as printed)
SAY (Rs.) — final DAR rate |  |  |  |  | 1532.7
26.18.14 | Ultimate tensile strength- 1100 kN/m
Rate basis: per Sqm (source: cost for 300 Sqm)
Code | Description | Unit | Quantity | Rate (Rs.) | Amount (Rs.)
8975 | Synthetic Geogrid Ultimate tensile strength- 1100 kN/m | sqm | 300 | 1000
0128 | Mate | day | 0.36 | 617
0114 | Beldar | day | 6 | 558
0139 | Skilled Beldar | day | 3 | 617
Resource Total (Material + Labour + Machinery, as printed)
SAY (Rs.) — final DAR rate |  |  |  |  | 1495.9
26.18.15 | Ultimate tensile strength- 1200 kN/m
Rate basis: per Sqm (source: cost for 300 Sqm)
Code | Description | Unit | Quantity | Rate (Rs.) | Amount (Rs.)
8976 | Synthetic Geogrid Ultimate tensile strength- 1200 kN/m | sqm | 300 | 1088
0128 | Mate | day | 0.36 | 617
0114 | Beldar | day | 6 | 558
0139 | Skilled Beldar | day | 3 | 617
Resource Total (Material + Labour + Machinery, as printed)
SAY (Rs.) — final DAR rate |  |  |  |  | 1625.4
26.19.1 | 0.71 mm thick, the profile detail width 1044/920 mm, cover width 1000/875 mm.
Rate basis: per sqm (source: cost for 216.14 sqm)
Code | Description | Unit | Quantity | Rate (Rs.) | Amount (Rs.)
8977 | Aluminium profile sheet 0.71 mm | sqm | 230.12 | 600
9999 | Carriage of sheets | L.S. | 104 | 2
1023 | Galvanised steel J or L hooks 8 mm dia | 10 Nos | 47.6 | 120
1208 | Bitumen washer | 100 Nos | 4.76 | 30
1209 | G.I. plain washer thick | 100 Nos | 4.76 | 35
9999 | Carriage of bolts and nuts, washers etc. | L.S. | 8.06 | 2
9999 | Sundries | L.S. | 39.52 | 2
0130 | Mistry | day | 2.34 | 738
0112 | Carpenter 2nd class | day | 9.34 | 679
0114 | Beldar | day | 9.34 | 558
Resource Total (Material + Labour + Machinery, as printed)
SAY (Rs.) — final DAR rate |  |  |  |  | 976.05
26.19.2 | 0.91 mm thick, the profile detail width 1044/920 mm, cover width 1000/875 mm.
Rate basis: per sqm (source: cost for 216.14 sqm)
Code | Description | Unit | Quantity | Rate (Rs.) | Amount (Rs.)
8978 | Aluminium profile sheet 0.91 mm | sqm | 230.12 | 785
9999 | Carriage of sheets | L.S. | 104 | 2
1023 | Galvanised steel J or L hooks 8 mm dia | 10 Nos | 47.6 | 120
1208 | Bitumen washer | 100 Nos | 4.76 | 30
1209 | G.I. plain washer thick | 100 Nos | 4.76 | 35
9999 | Carriage of bolts and nuts, washers etc. | L.S. | 8.06 | 2
9999 | Sundries | L.S. | 39.52 | 2
0130 | Mistry | day | 2.34 | 738
0112 | Carpenter 2nd class | day | 9.34 | 679
0114 | Beldar | day | 9.34 | 558
Resource Total (Material + Labour + Machinery, as printed)
SAY (Rs.) — final DAR rate |  |  |  |  | 1239.55
26.22.1 | With 15 mm thick tegular edged light weight calcium silicate false ceiling tiles.
Rate basis: per sqm (source: cost for 100 sqm)
Code | Description | Unit | Quantity | Rate (Rs.) | Amount (Rs.)
8589 | Calcium Silicate tegular edged celling tiles 595x595 mm and 15 mm thick | sqm | 105 | 685
8590 | Galvanised iron main Tee ceiling section Size 24x38x0.33 mm (3 metre long) | each | 29.5 | 120
8591 | Galvanised iron perimeter wall Angle Size 24 x 24 x 0.40 mm (3.00 metre long) | each | 13.5 | 65
8592 | Galvanised iron intermediate cross T section Size 24 x 32 x 0.33 mm (1.2 metre long) | each | 147 | 40
8593 | Galvanised iron intermediate cross T section Size 24 x 32 x 0.33 mm ( 0.6 metre long) | each | 147 | 20
8588 | Galavanised MS hanger rod 6 mm dia MS fully threaded up to 1000 mm length | each | 72 | 26
8619 | Galavanised MS L-shape level adjuster of size 85x25x2 mm | each | 72 | 15
8596 | Galavanised MS 8 mm outer diameter M-6 dash fastener 50mm long | each | 72 | 32
8211 | 40 mm long S.S screws with plastic rawl plugs | 100 nos | 1 | 215
9999 | Scaffolding etc. | L.S. | 498.65 | 2
9977 | Carriage of materials etc. | L.S. | 237.48 | 2
9999 | Sundries | L.S. | 310.7 | 2
0111 | Carpenter 1st class | day | 28 | 738
0114 | Beldar | day | 23 | 558
Resource Total (Material + Labour + Machinery, as printed)
SAY (Rs.) — final DAR rate |  |  |  |  | 1688.8
26.23.1 | With 15 mm thick integral densified micro edge light weight calcium silicate false ceiling tiles
Rate basis: per sqm (source: cost for 100 sqm)
Code | Description | Unit | Quantity | Rate (Rs.) | Amount (Rs.)
8563 | 15 mm thick, light weight, integral densified micro look edged,false ceiling tiles of size 595x595 mm. | sqm | 105 | 720
8567 | Galvanized mild steel perimeter wall angle 22x19x0.40 mm (3000 mm long) | each | 13.5 | 115
8566 | Powder coated steel section main-T ceiling sections 15x42x0.40 mm (3000 mm long) | each | 29.5 | 235
8568 | Powder coated Galvanised Iron intermediate cross-T section 15x42x0.40 mm (1200 mm long) | each | 147 | 95
8569 | Powder coated Galvanized Iron intermediate cross-T section 15x42x0.40mm (600 mm long ) | each | 147 | 47
8588 | Galavanised MS hanger rod 6 mm dia MS fully threaded up to 1000 mm length | each | 72 | 26
8619 | Galavanised MS L-shape level adjuster of size 85x25x2 mm | each | 72 | 15
8515 | Galavanised MS 8 mm outer diameter M-6 dash fastener 50mm long | each | 72 | 31
8211 | 40 mm long S.S screws with plastic rawl plugs | 100 nos | 1 | 215
9999 | Scaffolding etc. | L.S. | 498.65 | 2
9977 | Carriage of materials etc. | L.S. | 237.48 | 2
9999 | Sundries | L.S. | 310.7 | 2
0111 | Carpenter 1st class | day | 28 | 738
0114 | Beldar | day | 23 | 558
Resource Total (Material + Labour + Machinery, as printed)
SAY (Rs.) — final DAR rate |  |  |  |  | 1952.7
26.24.1 | With 15 mm thick fully perforated square/butt edge light weight calcium silicate panels/ tiles
Rate basis: per x (source: cost for 6 x)
Code | Description | Unit | Quantity | Rate (Rs.) | Amount (Rs.)
8564 | 15 mm thick, light weight,fully perforated square/butt edge integral densified,false ceiling tiles of size 595x595 mm. | sqm | 23 | 900
7367 | Galvanised M.S. sheet 0.5 mm thick pressed channel section of size 50x32 mm | metre | 12.6 | 57
7369 | Galvanised M.S. sheet 0.50 mm thick pressed stud : 48x34x36 mm | metre | 73.66 | 71
7025 | Self tapping pan head nickle coated mild steel screws of size 13 x 3.2 mm | 1000 Nos | 0.392 | 525
7383 | 12 mm dia 50 mm long wedge type expanded zinc alloy dash fastner | each | 19 | 7
7274 | Glass wool 50 mm thick | sqm | 23 | 238
0764 | Calcium silicate base compound for jointing calcium silicate tiles | kg | 4.82 | 26
9999 | Sundries such as scaffolding, tools, bits, etc. | L.S. | 130 | 2
9977 | Carriage of materials etc. | L.S. | 52 | 2
0111 | Carpenter 1st class | day | 6.57 | 738
0112 | Carpenter 2nd class | day | 2.847 | 679
0114 | Beldar | day | 7.665 | 558
0131 | Painter | day | 1.095 | 679
Resource Total (Material + Labour + Machinery, as printed)
SAY (Rs.) — final DAR rate |  |  |  |  | 2736.8
26.25 | Providing and fixing 15 mm thick false ceiling tiles at all heights with integral densified calcium silicate reinforced with fibre and natur
Rate basis: per Sqm (source: cost for 10 Sqm)
Code | Description | Unit | Quantity | Rate (Rs.) | Amount (Rs.)
8589 | Calcium Silicate tegular edged celling tiles 595x595 mm and 15 mm thick | sqm | 10.5 | 685
9977 | Carriage | L.S. | 14.95 | 2
0111 | Carpenter 1st class | day | 2.5 | 738
0114 | Beldar | day | 2 | 558
9999 | Scaffolding | L.S. | 31.07 | 2
9999 | Sundries | L.S. | 31.07 | 2
Resource Total (Material + Labour + Machinery, as printed)
SAY (Rs.) — final DAR rate |  |  |  |  | 1379.1
26.26.1 | With semi perforated 12 mm thick micro tegular edged GRG false ceiling tiles.
Rate basis: per sqm (source: cost for 100 sqm)
Code | Description | Unit | Quantity | Rate (Rs.) | Amount (Rs.)
8581 | 12 mm thick micro tegular edged semi perforated GFRG (Glass Fibre Reinforced Gypsum) false celing tiles of Size 595x595 mm | sqm | 105 | 510
8555 | Galvanized iron main-T ceiling sections 15x32x0.33 mm (3000 mm long) | each | 29.5 | 185
8591 | Galvanized iron perimeter wall angle 24x24x0.40 mm (3000 mm long) | each | 13.5 | 65
8556 | Galvanized iron intermediate cross-T section 15x32x0.33 mm (1200 mm long) | each | 147 | 78
8587 | Galvanized iron intermediate cross- T section 15x32x0.33 mm (600 mm long) | each | 147 | 35
8588 | Galavanised MS hanger rod 6mm dia MS fully threaded up to 1000 mm length | each | 72 | 26
8619 | Galavanised MS L-shape level adjuster of size 85x25x2 mm | each | 72 | 15
8596 | Galvanised MS 8mm outer diameter M-6 dash fastener 25mm long | each | 72 | 32
8211 | 40mm SS with plastic rawl plugs | 100 nos | 1 | 215
9999 | Scaffolding etc. | L.S. | 498.65 | 2
9977 | Carriage of materials etc. | L.S. | 237.48 | 2
9999 | Sundries | L.S. | 310.7 | 2
0111 | Carpenter 1st class | day | 28 | 738
0114 | Beldar | day | 23 | 558
Resource Total (Material + Labour + Machinery, as printed)
SAY (Rs.) — final DAR rate |  |  |  |  | 1572.85
26.26.2 | With fully perforated 12 mm thick micro tegular edged or 10 mm thick square edged GRG false ceiling tiles.
Rate basis: per sqm (source: cost for 100 sqm)
Code | Description | Unit | Quantity | Rate (Rs.) | Amount (Rs.)
8582 | 12 mm thick micro tegular edged fully perforated GFRG (Glass Fibre Reinforced Gypsum) false celing tiles of Size 595x595 mm | sqm | 105 | 600
8555 | Galvanized iron main-T ceiling sections 15x32x0.33 mm (3000 mm long) | each | 29.5 | 185
8591 | Galvanized iron perimeter wall angle 24x24x0.40 mm (3000 mm long) | each | 13.5 | 65
8556 | Galvanized iron intermediate cross- T section 15x32x0.33 mm (1200 mm long) | each | 147 | 78
8587 | Galvanized iron intermediate cross-T section 15x32x0.33 mm (600 mm long) | each | 147 | 35
8588 | Galavanised MS hanger rod 6mm dia MS fully threaded up to 1000 mm length | each | 72 | 26
8619 | Galavanised MS L-shape level adjuster of size 85x25x2 mm | each | 72 | 15
8596 | Galvanised MS 8mm outer diameter M-6 dash fastener 25mm long | each | 72 | 32
8211 | 40mm long SS screws with plastic rawl plugs | 100 nos | 1 | 215
9999 | Scaffolding etc. | L.S. | 498.65 | 2
9977 | Carriage of materials etc. | L.S. | 237.48 | 2
9999 | Sundries | L.S. | 310.7 | 2
0111 | Carpenter 1st class | day | 28 | 738
0114 | Beldar | day | 23 | 558
Resource Total (Material + Labour + Machinery, as printed)
SAY (Rs.) — final DAR rate |  |  |  |  | 1699.3
26.27.1 | With 16 mm thick beveled tegular mineral fibre false ceiling tile (NRC 0.55 to 0.6
Rate basis: per Sqm (source: cost for 100 Sqm)
Code | Description | Unit | Quantity | Rate (Rs.) | Amount (Rs.)
8552 | Mineral fibre beveled tegular edged ceiling tiles 595x595 mm, 16 mm thick | sqm | 105 | 830
8555 | G.I. main runner 15X32mm of 3000 mm l ength, 0.33mm thick | each | 29.5 | 185
8556 | G.I. cross Tee 15X32mm of 1200mm length 0.33mm thick | each | 147 | 78
8557 | G.I. cross Tee 15X32mm of 600mm length, 0.33 mm thick | each | 147 | 35
8591 | Galvanised Steel perimeter wall Angle Size 24 x 24 x 0.40 mm (3.00 metre long) | each | 13.5 | 65
8558 | Galvanised Iron hanger rod 6mm dia fully threaded upto 1000mm length | each | 72 | 26
8619 | Galavanised MS L-shape level adjuster of size 85x25x2 mm | each | 72 | 15
8515 | Galavanised MS 8 mm outer diameter M-6 dash fastener 50mm long | each | 72 | 31
8211 | 40 mm long S.S screws with plastic rawl plugs | 100 nos | 1 | 215
9999 | Sundries i.e. scaffolding etc | L.S. | 187.95 | 2
9977 | Carriage of material etc. | L.S. | 89.35 | 2
0111 | Carpenter 1st class | day | 28 | 738
0114 | Beldar | day | 23 | 558
Resource Total (Material + Labour + Machinery, as printed)
SAY (Rs.) — final DAR rate |  |  |  |  | 2000.85
26.27.2 | With 20 mm thick beveled tegular mineral fibre false ceiling tile (NRC 0.7)
Rate basis: per Sqm (source: cost for 100 Sqm)
Code | Description | Unit | Quantity | Rate (Rs.) | Amount (Rs.)
8554 | Mineral fibre beveled tegular edged ceiling tiles 595x595mm, 20 mm thick | sqm | 105 | 1040
3000 | mm length, 0.33mm thick | each | 29.5 | 185
8556 | G.I. cross Tee 15X32mm of 1200mm length 0.33mm thick | each | 147 | 78
8587 | G.I. cross Tee 15X32mm of 600mm length, 0.33 mm thick | each | 147 | 35
8591 | Galvanised Steel perimeter wall Angle Size 24 x 24 x 0.40 mm (3.00 metre long) | each | 13.5 | 65
8558 | Galvanised Iron hanger rod 6mm dia fully threaded upto 1000mm length | each | 72 | 26
8619 | Galavanised MS L-shape level adjuster of size 85x25x2 mm | each | 72 | 15
8596 | Galavanised MS 8 mm outer diameter 50mm long | each | 72 | 32
8211 | 40 mm long S.S screws with plastic rawl plugs | 100 nos | 1 | 215
9999 | Sundries i.e. scaffolding etc | L.S. | 187.95 | 2
9977 | Carriage of material etc. | L.S. | 89.35 | 2
0111 | Carpenter 1st class | day | 28 | 738
0114 | Beldar | day | 23 | 558
Resource Total (Material + Labour + Machinery, as printed)
SAY (Rs.) — final DAR rate |  |  |  |  | 2296.85
26.27.3 | With 16 mm thick beveled tegular mineral fibre Anti-microbial false ceiling tile confirming to ISO 5 (class 100 ) specifications
Rate basis: per Sqm (source: cost for 100 Sqm)
Code | Description | Unit | Quantity | Rate (Rs.) | Amount (Rs.)
8553 | Mineral fibre beveled tegular edged ceiling tiles 595x595 mm, 16 mm thick with bioblock, confirming to ISO 5 (class 100) specifications | sqm | 105 | 920
8555 | G.I. main runner 15X32mm of 3000 mm l ength, 0.33mm thick | each | 29.5 | 185
8556 | G.I. cross Tee 15X32mm of 1200mm length 0.33mm thick | each | 147 | 78
8557 | G.I. cross Tee 15X32mm of 600mm length,0.33 mm thick | each | 147 | 35
8591 | Galvanised Steel perimeter wall Angle Size 24 x 24 x 0.40 mm (3.00 metre long) | each | 13.5 | 65
8558 | Galvanised Iron hanger rod 6mm dia fully threaded upto 1000mm length | each | 72 | 26
8619 | Galavanised MS L-shape level adjuster of size 85x25x2 mm | each | 72 | 15
8596 | Galavanised MS 8 mm outer diameter M-6 dash fastener 50mm long | each | 72 | 32
8211 | 40 mm long S.S screws with plastic rawl plugs | 100 nos | 1 | 215
9999 | Sundries i.e. scaffolding etc | L.S. | 187.95 | 2
9977 | Carriage of material etc. | L.S. | 89.35 | 2
0111 | Carpenter 1st class | day | 28 | 738
0114 | Beldar | day | 23 | 558
Resource Total (Material + Labour + Machinery, as printed)
SAY (Rs.) — final DAR rate |  |  |  |  | 2128.25
26.28.1 | 75mm average thickness
Rate basis: per Sqm (source: cost for 1 Sqm)
Code | Description | Unit | Quantity | Rate (Rs.) | Amount (Rs.)
9999 | Hire charges for HILTY-TE 504 Pneumatic Chisel | L.S. | 5.6 | 2
0157 | Machine Operator | day | 0.2 | 738
0114 | Beldar | day | 0.1 | 558
Resource Total (Material + Labour + Machinery, as printed)
SAY (Rs.) — final DAR rate |  |  |  |  | 287.1
26.28.2 | 50mm average thickness
Rate basis: per Sqm (source: cost for 1 Sqm)
Code | Description | Unit | Quantity | Rate (Rs.) | Amount (Rs.)
9999 | Hire charges for HILTY-TE 504 Pneumatic Chisel | L.S. | 3.74 | 2
0157 | Machine Operator | day | 0.134 | 738
0114 | Beldar | day | 0.07 | 558
Resource Total (Material + Labour + Machinery, as printed)
SAY (Rs.) — final DAR rate |  |  |  |  | 194.6
26.28.3 | 25 mm average thickness
Rate basis: per Sqm (source: cost for 1 Sqm)
Code | Description | Unit | Quantity | Rate (Rs.) | Amount (Rs.)
9999 | Hire charges for HILTY-TE 504 Pneumatic Chisel | L.S. | 1.87 | 2
0157 | Machine Operator | day | 0.07 | 738
0114 | Beldar | day | 0.03 | 558
Resource Total (Material + Labour + Machinery, as printed)
SAY (Rs.) — final DAR rate |  |  |  |  | 96.5
26.29.1 | Bars upto 12 mm diameter
Rate basis: per sqm (source: cost for 3 sqm)
Code | Description | Unit | Quantity | Rate (Rs.) | Amount (Rs.)
7911 | Chemical Rust Remover | litre | 1 | 210
0131 | Painter | day | 0.162 | 679
0115 | Coolie | day | 0.162 | 558
9999 | Putty, brush, sand paper | L.S. | 3.162 | 2
9999 | Sundries | L.S. | 1.98 | 2
Resource Total (Material + Labour + Machinery, as printed)
SAY (Rs.) — final DAR rate |  |  |  |  | 5.9
26.29.2 | Bars above 12 mm diameter
Rate basis: per sqm (source: cost for 3 sqm)
Code | Description | Unit | Quantity | Rate (Rs.) | Amount (Rs.)
7911 | Chemical Rust Remover | litre | 1 | 210
0131 | Painter | day | 0.162 | 679
0115 | Coolie | day | 0.162 | 558
9999 | Putty, brush, sand paper | L.S. | 3.162 | 2
9999 | Sundries | L.S. | 1.98 | 2
Resource Total (Material + Labour + Machinery, as printed)
SAY (Rs.) — final DAR rate |  |  |  |  | 11.8
26.30.1 | Upto and including 12mm dia.
Rate basis: per holes (source: cost for 10 holes)
Code | Description | Unit | Quantity | Rate (Rs.) | Amount (Rs.)
7913 | Epoxy | kg | 0.2 | 585
0088 | Hire charges of Drill machine upto 30 mm dia | day | 0.5 | 160
0116 | Fitter (grade 1) | day | 0.5 | 738
0114 | Beldar | day | 0.5 | 558
Resource Total (Material + Labour + Machinery, as printed)
SAY (Rs.) — final DAR rate |  |  |  |  | 113.05
26.31.1 | SBR Polymer (@10% of cement weight) modified cementitious bond coat @ 2.2 kg cement per sqm of surface area mixed with specified proportion
Rate basis: per Sqm (source: cost for 10 Sqm)
Code | Description | Unit | Quantity | Rate (Rs.) | Amount (Rs.)
0367 | Portland Cement (OPC-43 grade) | tonne | 0.022 | 4940
7914 | SBR Polymer | kg | 2.2 | 190
0155 | Mason (average) | day | 0.27 | 709
0115 | Coolie | day | 0.27 | 558
9999 | Scaffolding and sundries (8.06/2=4.03) | L.S. | 4.03 | 2
Resource Total (Material + Labour + Machinery, as printed)
SAY (Rs.) — final DAR rate |  |  |  |  | 117.3
26.31.2 | Epoxy bonding adhesive having coverage 2.20 sqm/kg of approved make
Rate basis: per Sqm (source: cost for 2.2 Sqm)
Code | Description | Unit | Quantity | Rate (Rs.) | Amount (Rs.)
7913 | Epoxy | kg | 1 | 585
9999 | Application charge for applying bonding coat of Epoxy | L.S. | 18.5 | 2
9999 | Cost of brushes etc. | L.S. | 8.4 | 2
Resource Total (Material + Labour + Machinery, as printed)
SAY (Rs.) — final DAR rate |  |  |  |  | 388.5
26.32.1 | 12 mm average thickness.
Rate basis: per Sqm (source: cost for 10 Sqm)
Code | Description | Unit | Quantity | Rate (Rs.) | Amount (Rs.)
3.9 | Rate as per SH: 3.9 | cum | 0.144 | 4010.35
7914 | SBR Polymer | kg | 1.1 | 190
0155 | Mason (average) | day | 0.67 | 709
0115 | Coolie | day | 0.75 | 558
0101 | Bhisti | day | 0.92 | 617
9999 | Scaffolding and sundries | L.S. | 12.61 | 2
Resource Total (Material + Labour + Machinery, as printed)
SAY (Rs.) — final DAR rate |  |  |  |  | 304.1
26.32.2 | 25 mm average thickness in 2 layers.
Rate basis: per Sqm (source: cost for 10 Sqm)
Code | Description | Unit | Quantity | Rate (Rs.) | Amount (Rs.)
3.9 | Rate as per SH: 3.9 | cum | 0.3 | 4010.35
7914 | SBR Polymer | kg | 2.28 | 190
0155 | Mason (average) | day | 0.94 | 709
0115 | Coolie | day | 1.02 | 558
0101 | Bhisti | day | 1.01 | 617
9999 | Scaffolding and sundries | L.S. | 12.61 | 2
Resource Total (Material + Labour + Machinery, as printed)
SAY (Rs.) — final DAR rate |  |  |  |  | 471
26.32.3 | 50 mm average thickness in 3 layers.
Rate basis: per Sqm (source: cost for 10 Sqm)
Code | Description | Unit | Quantity | Rate (Rs.) | Amount (Rs.)
3.9 | Rate as per SH: 3.9 | cum | 0.6 | 4010.35
7914 | SBR Polymer | kg | 4.56 | 190
0155 | Mason (average) | day | 1.88 | 709
0115 | Coolie | day | 2.04 | 558
0101 | Bhisti | day | 2.02 | 617
9999 | Scaffolding and sundries | L.S. | 25.22 | 2
Resource Total (Material + Labour + Machinery, as printed)
SAY (Rs.) — final DAR rate |  |  |  |  | 942
26.33.1 | 50mm thick in Grade M 25 with cement content not less than 330 kg per cum
Rate basis: per sqm (source: cost for 10 sqm)
Code | Description | Unit | Quantity | Rate (Rs.) | Amount (Rs.)
5.33.2 | Rate as per SH: 5.33.2 | cum | 0.5 | 9400.85
7914 | SBR Polymer | kg | 3.3 | 190
Resource Total (Material + Labour + Machinery, as printed)
SAY (Rs.) — final DAR rate |  |  |  |  | 539.9
26.33.2 | 75mm thick in Grade M 25 with cement content not less than 330 kg per cum
Rate basis: per sqm (source: cost for 10 sqm)
Code | Description | Unit | Quantity | Rate (Rs.) | Amount (Rs.)
5.33.2 | Rate as per SH: 5.33.2 | cum | 0.75 | 9400.85
7914 | SBR Polymer | kg | 4.95 | 190
Resource Total (Material + Labour + Machinery, as printed)
SAY (Rs.) — final DAR rate |  |  |  |  | 809.8
26.34.1 | 50mm thick in Grade M 25 with cement content not less than 330 kg per cum
Rate basis: per sqm (source: cost for 10 sqm)
Code | Description | Unit | Quantity | Rate (Rs.) | Amount (Rs.)
5.33.2 | Rate as per SH: 5.33.2 | cum | 0.5 | 9400.85
7914 | SBR Polymer | kg | 3.3 | 190
Resource Total (Material + Labour + Machinery, as printed)
SAY (Rs.) — final DAR rate |  |  |  |  | 539.9
26.34.2 | 75mm thick in Grade M 25 with cement content not less than 330 kg per cum
Rate basis: per sqm (source: cost for 10 sqm)
Code | Description | Unit | Quantity | Rate (Rs.) | Amount (Rs.)
5.33.2 | Rate as per SH: 5.33.2 | cum | 0.75 | 9400.85
7914 | SBR Polymer @2% of cement 247.50 kg = 247.50X2% = 4.95 kg | kg | 4.95 | 190
Resource Total (Material + Labour + Machinery, as printed)
SAY (Rs.) — final DAR rate |  |  |  |  | 809.8
26.34.3 | 100mm thick in Grade M 25 with cement content not less than 330 kg per cum
Rate basis: per sqm (source: cost for 10 sqm)
Code | Description | Unit | Quantity | Rate (Rs.) | Amount (Rs.)
5.33.2 | Rate as per SH: 5.33.2 | cum | 1 | 9400.85
7914 | SBR Polymer @2% of cement 330 kg = 330X2% = 6.6 kg | kg | 6.6 | 190
Resource Total (Material + Labour + Machinery, as printed)
SAY (Rs.) — final DAR rate |  |  |  |  | 1079.75
26.35.1 | Stirrer mixed Acrylic Polymer of approved make @ 2% of weight of cement used) modified Cement slurry made with non shrink compound in concre
Rate basis: per kg (source: cost for 100 kg)
Code | Description | Unit | Quantity | Rate (Rs.) | Amount (Rs.)
7927 | Acrylic Polymer chemical for cracks | kg | 2 | 31
0367 | Portland Cement (OPC-43 grade) | tonne | 0.1 | 4940
9977 | Carriage of materials | L.S. | 1 | 2
0122 | Foreman | day | 1 | 738
0157 | Nozzleman | day | 1 | 738
0157 | Pump Operator | day | 1 | 738
Resource Total (Material + Labour + Machinery, as printed)
SAY (Rs.) — final DAR rate |  |  |  |  | 97.3
26.35.2 | Stirrer mixed SBR Polymer (of approved make) modified Cement slurry made with Shrinkage Compensating Cement in concrete/RCC work.
Rate basis: per kg (source: cost for 100 kg)
Code | Description | Unit | Quantity | Rate (Rs.) | Amount (Rs.)
7914 | SBR Polymer for crack | kg | 2 | 190
0367 | Portland Cement (OPC-43 grade) | tonne | 0.1 | 4940
9977 | Carriage of materials | L.S. | 1 | 2
0122 | Foreman | day | 1 | 738
0157 | Nozzle Operator | day | 1 | 738
0157 | Pump Operator | day | 1 | 738
Resource Total (Material + Labour + Machinery, as printed)
SAY (Rs.) — final DAR rate |  |  |  |  | 101.55
26.35.3 | Epoxy injection grout in concrete/RCC work of approved make
Rate basis: per kg (source: cost for 10 kg)
Code | Description | Unit | Quantity | Rate (Rs.) | Amount (Rs.)
7913 | Epoxy | kg | 10 | 585
0092 | Hire charges of Plant and machinery, it can inject - 350kg/day | day | 0.03 | 200
0114 | Beldar | day | 0.06 | 558
0157 | Nozzle Operator | day | 0.03 | 738
9999 | Sundries (gloves gogles etc.) | L.S. | 5 | 2
Resource Total (Material + Labour + Machinery, as printed)
SAY (Rs.) — final DAR rate |  |  |  |  | 792.3
26.36.1 | Wooven PVC cloth
Rate basis: per sqm (source: cost for 10 sqm)
Code | Description | Unit | Quantity | Rate (Rs.) | Amount (Rs.)
7915 | Wooven PVC cloth | sqm | 10 | 25
9999 | Fixing double scaffolding outside | L.S. | 11 | 2
Resource Total (Material + Labour + Machinery, as printed)
SAY (Rs.) — final DAR rate |  |  |  |  | 45.5
26.37 | Cleaning of exposed concrete surface of sticking material including loose and foreign material by sand blasting with coarse sand followed by
Rate basis: per Sqm (source: cost for 10 Sqm)
Code | Description | Unit | Quantity | Rate (Rs.) | Amount (Rs.)
0089 | Hire charges of sand blasting equipment (14 sqm per day) | day | 0.7 | 160
0090 | Hire charges of compressor | day | 0.7 | 420
0982 | Coarse sand (zone III) | cum | 1 | 1350
0114 | Beldar | day | 0.7 | 558
9999 | Sundries | L.S. | 10 | 2
Resource Total (Material + Labour + Machinery, as printed)
SAY (Rs.) — final DAR rate |  |  |  |  | 289.9
26.38.1 | 25mm thick in Grade M 25 with cement content not less than 330 kg per cum
Rate basis: per sqm (source: cost for 10 sqm)
Code | Description | Unit | Quantity | Rate (Rs.) | Amount (Rs.)
5.33.2 | Rate as per SH: 5.33.2 | cum | 0.3125 | 9400.85
0157 | Operator (Pile/ Special machine) | day | 0.4 | 738
0154 | Nozzel man/ gun man | day | 0.4 | 738
0124 | Mason (brick layer) 2nd class | day | 0.4 | 679
0161 | Helper (Technician) | day | 0.8 | 558
0101 | Bhisti | day | 0.4 | 617
Resource Total (Material + Labour + Machinery, as printed)
SAY (Rs.) — final DAR rate |  |  |  |  | 635.65
26.38.2 | 50mm thick in Grade M 25 with cement content not less than 330 kg per cum
Rate basis: per sqm (source: cost for 10 sqm)
Code | Description | Unit | Quantity | Rate (Rs.) | Amount (Rs.)
5.33.2 | Rate as per SH: 5.33.2 | cum | 0.625 | 9400.85
0157 | Operator (Pile/ Special machine) | day | 0.4 | 738
0154 | Nozzel man/ gun man | day | 0.4 | 738
0124 | Mason (brick layer) 2nd class | day | 0.4 | 679
0161 | Helper (Technician) | day | 0.8 | 558
0101 | Bhisti | day | 0.4 | 617
Resource Total (Material + Labour + Machinery, as printed)
SAY (Rs.) — final DAR rate |  |  |  |  | 1009.7
26.38.3 | 75mm thick in Grade M 25 with cement content not less than 330 kg per cum
Rate basis: per sqm (source: cost for 10 sqm)
Code | Description | Unit | Quantity | Rate (Rs.) | Amount (Rs.)
5.33.2 | Rate as per SH: 5.33.2 | cum | 0.9375 | 9400.85
0157 | Operator (Pile/ Special machine) | day | 0.4 | 738
0154 | Nozzel man/ gun man | day | 0.4 | 738
0124 | Mason (brick layer) 2nd class | day | 0.4 | 679
0161 | Helper (Technician) | day | 0.8 | 558
0101 | Bhisti | day | 0.4 | 617
Resource Total (Material + Labour + Machinery, as printed)
SAY (Rs.) — final DAR rate |  |  |  |  | 1445.3
26.39 | Providing and inserting 12mm dia galvanised steel injection nipple in honey comb area and along crack line including drilling of holes of re
Rate basis: per Nos (source: cost for 20 Nos)
Code | Description | Unit | Quantity | Rate (Rs.) | Amount (Rs.)
7922 | Bit of drilling machine for Hole upto 30mm dia | each | 1 | 500
7923 | GI injection nipple 12mm dia, 75mm long | each | 20 | 42
7924 | Blowing compressed air for cleaning holes upto 30mm dia | each | 20 | 10
0155 | Mason (average) | day | 0.5 | 709
0115 | Coolie | day | 0.5 | 558
0101 | Bhisti | day | 0.5 | 617
Resource Total (Material + Labour + Machinery, as printed)
SAY (Rs.) — final DAR rate |  |  |  |  | 191.2
26.40 | Providing and fixing hard drawn steel wire fabric of size 75 x25 mm mesh or other suitable size wire mesh to be fixed & firmly anchored to t
Rate basis: per sqm (source: cost for 10 sqm)
Code | Description | Unit | Quantity | Rate (Rs.) | Amount (Rs.)
7925 | L shaped 100mm long, 10mm dia mild steel shear key | kg | 1.55 | 67
0091 | Welding charges of shear key to existing reinforcement | each | 25 | 5
1021 | Hard drawn steel wire fabric | sqm | 10.5 | 430
9977 | Carriage at site | L.S. | 5.61 | 2
0103 | Blacksmith 2nd class | day | 1 | 679
0114 | Beldar | day | 1 | 558
Resource Total (Material + Labour + Machinery, as printed)
SAY (Rs.) — final DAR rate |  |  |  |  | 801.7
26.41 | Designing, providing, installing and fixing factory finished custom designed cold form Light Gauge Steel Framed super structure comprising o
Rate basis: per Kg (source: cost for 1 Kg)
Code | Description | Unit | Quantity | Rate (Rs.) | Amount (Rs.)
8579 | Cold form light gauge Steel C-section of thickness 0.75mm i/c zink coating/ sliting etc. | kg | 1.05 | 130
9977 | Carriage | L.S. | 1.685 | 2
0103 | Blacksmith 2nd class | day | 0.01 | 679
0114 | Beldar | day | 0.03 | 558
Resource Total (Material + Labour + Machinery, as printed)
SAY (Rs.) — final DAR rate |  |  |  |  | 217.5
26.42 | Providing and fixing of external wall system on Light gauge steel frame work with . Outer face having 6mm thick heavy duty fiber cement boar
Rate basis: per Sqm (source: cost for 10 Sqm)
Code | Description | Unit | Quantity | Rate (Rs.) | Amount (Rs.)
0238 | 6 mm thick heavy duty fiber cement board | sqm | 11 | 470
2636 | GI Screws of gauge 10, length 45 mm for fixing cement fibre board to C section | each | 40 | 3
0240 | 9 mm thick heavy duty fiber cement board | sqm | 11 | 625
2635 | GI Screws of gauge 10, length 25 mm for fixing cement fibre board to C section | each | 40 | 3
0239 | 8mm thick heavy duty fiber cement board | sqm | 11 | 300
2636 | GI Screws of gauge 10, length 45 mm for fixing cement fibre board to C section | each | 40 | 3
7009 | 12.5 mm thick tapered edge gypsum plain borad | sqm | 11 | 155
2635 | GI Screws of gauge 10, length 25 mm for fixing cement fibre board to C section | each | 40 | 3
0112 | Carpenter 2nd class | day | 2 | 679
0114 | Beldar | day | 6 | 558
1248 | Epoxy based sealing Compound | kg | 0.14 | 535
0112 | Carpenter 2nd class | day | 0.0132 | 679
0114 | Beldar | day | 0.0132 | 558
1248 | Epoxy based sealing Compound | kg | 0.14 | 535
1249 | Acrylic based sealing compound | kg | 0.26 | 500
1250 | Non woven reinforcement Tape | metre | 25 | 0.14
0112 | Carpenter 2nd class | day | 0.026 | 679
0114 | Beldar | day | 0.026 | 558
Resource Total (Material + Labour + Machinery, as printed)
SAY (Rs.) — final DAR rate |  |  |  |  | 240.55
26.43 | Providing and fixing internal wall panels on Light gauge steel frame work with 12.5mm thick gypsum plaster board conforming IS 2095:2011 fix
Rate basis: per Sqm (source: cost for 10 Sqm)
Code | Description | Unit | Quantity | Rate (Rs.) | Amount (Rs.)
0239 | 8mm thick heavy duty fiber cement board | sqm | 22 | 300
2635 | GI Screws of gauge 10, length 25 mm for fixing cement fibre board to C section | each | 80 | 3
0241 | 12.5 mm thick Gypsum plaster board | sqm | 22 | 170
2635 | GI Screws of gauge 10, length 25 mm for fixing cement fibre board to C section | each | 80 | 3
0112 | Carpenter 2nd class | day | 1.11 | 679
0114 | Beldar | day | 3.33 | 558
Resource Total (Material + Labour + Machinery, as printed)
SAY (Rs.) — final DAR rate |  |  |  |  | 2118.95
26.44 | Providing and fixing in all exterior face panels breathable vapour barrier underneath the cement fiber board as per National Building Code 2
Rate basis: per Sqm (source: cost for 10 Sqm)
Code | Description | Unit | Quantity | Rate (Rs.) | Amount (Rs.)
2637 | Vapour barrier | sqm | 11 | 175
0112 | Carpenter 2nd class | day | 0.22 | 679
0114 | Beldar | day | 0.22 | 558
Resource Total (Material + Labour + Machinery, as printed)
SAY (Rs.) — final DAR rate |  |  |  |  | 293.95
26.45 | Supplying and installation of moisture resistant/fire resistant 6 mm thick Heavy duty fiber cement board (High pressure steam cured) conform
Rate basis: per Sqm (source: cost for 10 Sqm)
Code | Description | Unit | Quantity | Rate (Rs.) | Amount (Rs.)
0238 | 6 mm thick heavy duty fiber cement board | sqm | 11 | 470
2635 | GI Screws of gauge 10, length 25 mm for fixing cement fibre board to C section | each | 40 | 3
0112 | Carpenter 2nd class | day | 1.11 | 679
0114 | Beldar | day | 3.33 | 558
Resource Total (Material + Labour + Machinery, as printed)
SAY (Rs.) — final DAR rate |  |  |  |  | 1179.3
26.46 | Providing and fixing in position, 200 mm thick factory made Expanded Polystyrene Core (EPS Core) wall panels consisting of EPS core sandwich
Rate basis: per x (source: cost for 1.2 x)
Code | Description | Unit | Quantity | Rate (Rs.) | Amount (Rs.)
3.8 | Rate as per SH: 3.8 | cum | 0.36 | 4664.55
8013 | Factory made EPS Core wallpanel /roof panel sandwiched between two Engineered welded wire fabric mesh of 3 mm dia G.I. wire mesh,with 50 mm pitch in both the directions, kept at 120- 135 mm gap and interconnected by the zig zag G.I. wire of 3 mm dia at alternate row by welding. | sqm | 3.78 | 1650
9999 | Add for L-shape,U-shape & straight lap mesh | L.S. | 208 | 2
9999 | For fixing wall with foundation | L.S. | 312.15 | 2
9999 | For carrying out shotcreting, shoring, leveling, and finishing the surface with trowel. | L.S. | 707.5 | 2
Resource Total (Material + Labour + Machinery, as printed)
SAY (Rs.) — final DAR rate |  |  |  |  | 3854.6
26.47 | Providing and fixing in position, 230mm thick factory made Expanded Polystyrene Core (EPS Core) roof/floor panels made of 3 mm dia G.I. wire
Rate basis: per x (source: cost for 1.2 x)
Code | Description | Unit | Quantity | Rate (Rs.) | Amount (Rs.)
3.8 | Rate as per SH: 3.8 | cum | 0.216 | 4664.55
5.3 | Rate as per SH: 5.3 | cum | 0.252 | 9763.8
8013 | Factory made EPS Core wallpanel /roof panel sandwiched between two Engineered welded wire fabric mesh of 3 mm dia G.I. wire mesh,with 50 mm pitch in both the directions, kept at 120-135 mm gap and interconnected by the zig zag G.I. wire of 3 mm dia at alternate row by welding. sqm 3.78 | sqm | 3.78 | 1650
9999 | Add for L-shape, U-shape & straight lap mesh | L.S. | 202.32 | 2
9999 | For providing concreting, shotcreting, shoring, leveling, plastering and finishing the surface with trowel. | L.S. | 832.36 | 2
Resource Total (Material + Labour + Machinery, as printed)
SAY (Rs.) — final DAR rate |  |  |  |  | 4144.95
26.48 | Providing and fixing of costomized Aluminium formwork for monolithic construction RCC members with a repetitive usage of 100 times using gra
Rate basis: per sqm (source: cost for 75.998 sqm)
Code | Description | Unit | Quantity | Rate (Rs.) | Amount (Rs.)
8031 | Aluminium sheets Grade 5052, 4 mm thick for wall panel/deck panel/WRB panel/Kicker Panels/door closing panels | sqm | 0.499 | 8500
8032 | Aluminium sheets Grade 5052, 4 mm thick for Internal Corner/Column Corners/9 Mid Soldier | sqm | 0.0672 | 11500
8033 | Aluminium sheets Grade 5052, 4 mm thick for Mid Soldier/End soldier | sqm | 0.0038 | 32000
8034 | External Corner 2050 mm = 2 x0.75/100= 0.015 | each | 0.015 | 1400
8035 | External Corner 825 mm = 2 x0.75/100= 0.015 | each | 0.015 | 590
8036 | Soldier Tie 370 mm = 8 x0.75/100 = 0.06 | each | 0.06 | 290
8037 | Adjustable Prop - 2.00 x 2.00m = 8 x0.75/100 = 0.06 | each | 0.06 | 1080
8038 | Pin-50 = 936 x0.75/100 = 7.02 | each | 7.02 | 15
8039 | Pin-127 = 8 x0.75/100 = 0.06 | each | 0.06 | 55
8040 | Wedge = 944 x0.75/100 = 7.08 | each | 7.08 | 14
8041 | Wall Tie - 150 ( 355 )mm = 168 x0.75/100 = 1.26 | each | 1.26 | 45
8042 | Polythene Sleeve 90 x 150mm | each | 1.26 | 3
8043 | Polythene Roll - 150mm Long. | each | 1.26 | 6
8044 | Vertical Soldier -1100mm = 4 x0.75/100 | each | 0.03 | 365
8045 | Wall Attached Bracket 600x1000mm | each | 0.06 | 985
8046 | Allignment Pipe - 3.00 Mtr. = 2 x0.75/100 | each | 0.015 | 995
8047 | Allignment Bracket = 6 x0.75/100 = 0.045 | each | 0.045 | 475
8048 | Tie Rod for Bracket - 500mm | each | 0.09 | 115
8049 | Anchor Wing Nut Ø100 mm | each | 0.1275 | 64
8050 | Debit Pin - 250mm = 5 x0.75/100 = 0.0375 | each | 0.0375 | 60
8051 | PVC Pipe Ø20mm - 150mm long | each | 0.09 | 5
8052 | PVC Cone = 10 x0.75/100 = 0.075 | each | 0.075 | 5
8053 | Bolt+Nut - 16 x 80 mm = 10 x0.75/100 | each | 0.075 | 30
8054 | Flat Washer Ø16, 3mm thik | each | 0.12 | 5
8055 | Bolt+Nut - 16 x 30 mm = 50 x0.75/100 | each | 0.375 | 18
8056 | Door Spacer 45x45x5 -1135mm Long | each | 0.015 | 360
8057 | Door Spacer 45x45x5 - 985mm long | each | 0.015 | 315
0116 | Fitter (grade 1) | day | 2 | 738
0117 | Assistant Fitter or 2nd class Fitter | day | 2 | 679
0114 | Beldar | day | 3 | 558
9999 | Shuttering oil | L.S. | 220 | 2
9999 | Cleaning of shuttering | L.S. | 440 | 2
Resource Total (Material + Labour + Machinery, as printed)
SAY (Rs.) — final DAR rate |  |  |  |  | 202.45
26.49.1 | Non load bearing panels 50mm thick of required size
Rate basis: per sqm (source: cost for 10 sqm)
Code | Description | Unit | Quantity | Rate (Rs.) | Amount (Rs.)
7996 | Factory made EPS light weight composite sandwitched wall/roof panel (50mm thick) having core material of EPS granule balls/beads (conforming to IS 4671:1984 and shall have density not less than 15kg per cum). The outer face on both sides of the panels will be non asbestos fiber cement board confirming to IS 14862:2000 or Calcium silicate board confirming to EN 14306:2009 of 5mm thick each | sqm | 10.5 | 735.25
9999 | Sundries, wooden wedge for levelling, cement mortar, Chemical adhesive & dowel bar (6mm dia) | L.S. | 37 | 2
0123 | Mason Grade -1 | day | 0.5 | 738
0114 | Beldar | day | 1 | 558
Resource Total (Material + Labour + Machinery, as printed)
SAY (Rs.) — final DAR rate |  |  |  |  | 1166.85
26.49.2 | Non load bearing panels 60mm thick of required size
Rate basis: per sqm (source: cost for 10 sqm)
Code | Description | Unit | Quantity | Rate (Rs.) | Amount (Rs.)
7997 | Factory made EPS light weight composite sandwitched wall/roof panel (60mm thick) having core material of EPS granule balls/beads (conforming to IS 4671:1984 and shall have density not less than 15kg per cum). The outer face on both sides of the panels will be non asbestos fiber cement board confirming to IS 14862:2000 or Calcium silicate board confirming to EN 14306:2009 of 5mm thick each | sqm | 10.5 | 845
9999 | Sundries, wooden wedge for levelling, cement mortar, Chemical adhesive & dowel bar (6mm dia) | L.S. | 37 | 2
0123 | Mason Grade -1 | day | 0.5 | 738
0114 | Beldar | day | 1 | 558
Resource Total (Material + Labour + Machinery, as printed)
SAY (Rs.) — final DAR rate |  |  |  |  | 1321
26.49.3 | Non load bearing panels 75mm thick of required size
Rate basis: per sqm (source: cost for 10 sqm)
Code | Description | Unit | Quantity | Rate (Rs.) | Amount (Rs.)
7998 | Factory made EPS light weight composite sandwitched wall/roof panel (75mm thick) having core material of EPS granule balls/beads (conforming to IS 4671:1984 and shall have density not less than 15kg per cum). The outer face on both sides of the panels will be non asbestos fiber cement board confirming to IS 14862:2000 or Calcium silicate board confirming to EN 14306:2009 of 5mm thick each | sqm | 10.5 | 1047.46
9999 | Sundries, wooden wedge for levelling, cement mortar, Chemical adhesive & dowel bar (6mm dia) | L.S. | 37 | 2
0123 | Mason Grade -1 | day | 0.5 | 738
0114 | Beldar | day | 1 | 558
Resource Total (Material + Labour + Machinery, as printed)
SAY (Rs.) — final DAR rate |  |  |  |  | 1605.45
26.49.4 | Non load bearing panels 90mm thick of required size
Rate basis: per sqm (source: cost for 10 sqm)
Code | Description | Unit | Quantity | Rate (Rs.) | Amount (Rs.)
7999 | Factory made EPS light weight composite sandwitched wall/roof panel (90mm thick) having core material of EPS granule balls/beads (conforming to IS 4671:1984 and shall have density not less than 15kg per cum). The outer face on both sides of the panels will be non asbestos fiber cement board confirming to IS 14862:2000 or Calcium silicate board confirming to EN 14306:2009 of 5mm thick each | sqm | 10.5 | 1268
9999 | Sundries, wooden wedge for levelling, cement mortar, Chemical adhesive & dowel bar (6mm dia) | L.S. | 37 | 2
0123 | Mason Grade -1 | day | 0.5 | 738
0114 | Beldar | day | 1 | 558
Resource Total (Material + Labour + Machinery, as printed)
SAY (Rs.) — final DAR rate |  |  |  |  | 1915.25
26.49.5 | Non load bearing panels 100mm thick of required size
Rate basis: per sqm (source: cost for 10 sqm)
Code | Description | Unit | Quantity | Rate (Rs.) | Amount (Rs.)
8000 | Factory made EPS light weight composite sandwitched wall/roof panel (100mm thick) having core material of EPS granule balls/beads (conforming to IS 4671:1984 and shall have density not less than 15kg per cum). The outer face on both sides of the panels will be non asbestos fiber cement board confirming to IS 14862:2000 or Calcium silicate board confirming to EN 14306:2009 of 5mm thick each | sqm | 10.5 | 1512.37
9999 | Sundries, wooden wedge for levelling, cement mortar, Chemical adhesive & dowel bar (6mm dia) | L.S. | 37 | 2
0123 | Mason Grade -1 | day | 0.5 | 738
0114 | Beldar | day | 1 | 558
Resource Total (Material + Labour + Machinery, as printed)
SAY (Rs.) — final DAR rate |  |  |  |  | 2258.55
26.50.1 | Non load bearing panels 50mm thick of required size (minimum 4mm thick fibre cement board)
Rate basis: per sqm (source: cost for 10 sqm)
Code | Description | Unit | Quantity | Rate (Rs.) | Amount (Rs.)
0244 | Factory made light weight composite non asbestos fibre reinforced aerated cement sandwitched wall/roof panel (50mm thick). The outer face on both sides of the panels will be non asbestos fibre cement board (minimum 4mm thick) confirming to IS 14862:2000 | sqm | 10.5 | 634
9999 | Sundries, cement based polymer modified jointing compound, polymer based jointing compound having superior flexibility, fibre glass tape etc. | L.S. | 500 | 2
0123 | Mason Grade -1 | day | 1 | 738
0114 | Beldar | day | 2 | 558
0131 | Painter | day | 0.5 | 679
Resource Total (Material + Labour + Machinery, as printed)
SAY (Rs.) — final DAR rate |  |  |  |  | 1317.95
26.50.2 | Non load bearing panels 75mm thick of required size (minimum 5mm thick fibre cement board)
Rate basis: per sqm (source: cost for 10 sqm)
Code | Description | Unit | Quantity | Rate (Rs.) | Amount (Rs.)
0245 | Factory made light weight non asbestos fibre reinforced aerated cement sandwitched wall/roof panel (75mm thick). The outer face on both sides of the panels will be non asbestos fibre cement board (minimum 5mm thick) confirming to IS 14862:2000 | sqm | 10.5 | 789
9999 | Sundries, cement based polymer modified jointing compound, polymer based jointing compound having superior flexibility, fibre glass tape etc. | L.S. | 500 | 2
0123 | Mason Grade -1 | day | 1 | 738
0114 | Beldar | day | 2 | 558
0131 | Painter | day | 0.5 | 679
Resource Total (Material + Labour + Machinery, as printed)
SAY (Rs.) — final DAR rate |  |  |  |  | 1535.7
26.51 | Supplying of standard quality GFRG panel of 124 mm thickness with modular cavities purchased from GFRG panel manufacturing plant in the coun
Rate basis: per sqm (source: cost for 1 sqm)
Code | Description | Unit | Quantity | Rate (Rs.) | Amount (Rs.)
7368 | GFRG panel of 124mm thick | sqm | 1.05 | 847.46
9999 | "Transportation of panel in suitable truck“(Rs 0.15/sqm/km) upto 300 Km" | L.S. | 26 | 2
9999 | Hire Charges for Stillages/Lifting jaw, unloading of panel at site using for lift or crane, Hire Charges for Stillages/ Lifting jaw | L.S. | 17 | 2
Resource Total (Material + Labour + Machinery, as printed)
SAY (Rs.) — final DAR rate |  |  |  |  | 1305.6
26.52 | Erection of GFRG Panels in walls in all floors using suitable crane as per instructions of Engineer-in-Charge, as per cutting drawings and s
Rate basis: per sqm (source: cost for 36 sqm)
Code | Description | Unit | Quantity | Rate (Rs.) | Amount (Rs.)
0123 | Mason (Brick layer) 1st class | day | 2 | 738
0123 | Mason (Brick layer) 1st class | day | 1 | 738
0123 | Mason (Brick layer) 1st class | day | 1 | 738
0123 | Mason (Brick layer) 1st class | day | 1 | 738
0116 | Fitter (Grade 1) | day | 0.5 | 738
0037 | Mobile crane | day | 0.375 | 7500
9999 | Hire charge for lateral support & Lifting jaws | L.S. | 150 | 2
Resource Total (Material + Labour + Machinery, as printed)
SAY (Rs.) — final DAR rate |  |  |  |  | 266.55
26.53 | Filling of empty cavities (as shown in the structural design drawing) with quarry dust mixed with 5% cement (by volume). After initial infil
Rate basis: per nos (source: cost for 1 nos)
Code | Description | Unit | Quantity | Rate (Rs.) | Amount (Rs.)
1159 | Stone dust/Quarry dust filling in cavities of size 230x94 mm | cum | 0.85 | 1100
0367 | OPC Cement @ 5% volume of quarry dust | tonne | 0.06091 | 4940
0002 | Mixer hire charges | day | 0.125 | 800
0124 | Mason (brick layer) 2nd class | day | 0.125 | 679
0114 | Beldar | day | 0.125 | 558
Resource Total (Material + Labour + Machinery, as printed)
SAY (Rs.) — final DAR rate |  |  |  |  | 2346.15
26.54 | Laying of GFRG panel as roof / floor slab panel and staircase panel using suitable crane as per instructions of Engineer-in-Charge, includin
Rate basis: per sqm (source: cost for 9 sqm)
Code | Description | Unit | Quantity | Rate (Rs.) | Amount (Rs.)
0123 | Mason (Brick layer) 1st class | day | 0.25 | 738
0123 | Mason (Brick layer) 1st class | day | 0.5 | 738
0123 | Mason (Brick layer) 1st class | day | 0.5 | 738
9999 | Hire charges for runner and support system and side shuttering for external side of slab for 5 days | L.S. | 29 | 2
0037 | Mobile crane | day | 0.125 | 7500
Resource Total (Material + Labour + Machinery, as printed)
SAY (Rs.) — final DAR rate |  |  |  |  | 285.15
26.55 | Supplying and fixing 10 Gauge weld mesh of size 100mm x100 mm for floor/roof slab concrete screed over the micro beams as reinforcement. The
Rate basis: per sqm (source: cost for 9 sqm)
Code | Description | Unit | Quantity | Rate (Rs.) | Amount (Rs.)
1223 | Steel weld mesh | sqm | 9.45 | 150
0103 | Blacksmith 2nd class | day | 0.125 | 679
0114 | Beldar | day | 0.125 | 558
Resource Total (Material + Labour + Machinery, as printed)
SAY (Rs.) — final DAR rate |  |  |  |  | 233.7
26.56 | Application of ZMB 60/equivalent solution (100 Kg ZMB 60/equivalent, 1 litre ZMB Nano Thinner, 20 litre water & 1 Litre Zycoprime/equivalent
Rate basis: per sqm (source: cost for 122 sqm)
Code | Description | Unit | Quantity | Rate (Rs.) | Amount (Rs.)
8516 | ZMB 60 / equivalent | kg | 100 | 105
8517 | ZMB Thinner | litre | 1 | 205
8518 | Zycoprime / equivalent | litre | 1 | 210
9999 | Water, brush, technical supervision etc. | L.S. | 78 | 2
0123 | Mason (Brick layer) 1st class | day | 20.333 | 738
Resource Total (Material + Labour + Machinery, as printed)
SAY (Rs.) — final DAR rate |  |  |  |  | 286
26.57 | After erection of GFRG wall panels, seal all GFRG wall joints with paper tape temporarily. Water proofing treatment of vertical joints with
Rate basis: per metre (source: cost for 3 metre)
Code | Description | Unit | Quantity | Rate (Rs.) | Amount (Rs.)
8519 | Zycosil /equivalent | litre | 0.02609 | 1800
8518 | Zycoprime / equivalent | litre | 0.05217 | 210
9999 | water, syringe, etc. | L.S. | 16 | 2
0123 | Mason (Brick layer) 1st class | day | 0.125 | 738
Resource Total (Material + Labour + Machinery, as printed)
SAY (Rs.) — final DAR rate |  |  |  |  | 81.25
26.58 | Filling of joints between RCC plinth beam / floor slab and wall panel of external walls, toilet / bath room / wet areas walls on all floor a
Rate basis: per metre (source: cost for 48 metre)
Code | Description | Unit | Quantity | Rate (Rs.) | Amount (Rs.)
8520 | Elastobar / equivalent | kg | 1 | 300
0367 | OPC Cement | tonne | 0.0015 | 4940
9999 | 100 mesh silica, water, technical supervision, etc. | L.S. | 3 | 2
0123 | Mason (Brick layer) 1st class | day | 1.5 | 738
Resource Total (Material + Labour + Machinery, as printed)
SAY (Rs.) — final DAR rate |  |  |  |  | 39.6
26.59 | Water proofing treatment of Vertical joints (of external side and internal side) between door frame, window & ventilator frames (on all four
Rate basis: per sqm (source: cost for 40 sqm)
Code | Description | Unit | Quantity | Rate (Rs.) | Amount (Rs.)
8519 | Zycosil / equivalent | litre | 1 | 1800
8518 | Zycoprime / equivalent | litre | 2 | 210
9999 | Water, technical supervision, etc. | L.S. | 6 | 2
0123 | Mason (Brick layer) 1st class | day | 0.28571 | 738
8520 | Elastobar / equivalent | kg | 1 | 300
0367 | OPC Cement | tonne | 0.0015 | 4940
9999 | 100 mesh silica, water, technical supervision, etc. | L.S. | 3 | 2
0123 | Mason (Brick layer) 1st class | day | 1.5 | 738
Resource Total (Material + Labour + Machinery, as printed)
SAY (Rs.) — final DAR rate |  |  |  |  | 40.4
26.60 | Water proofing treatment of RCC sunshade with Zycosil/equivalent water proofing Solution (1 litre of Zycosil/equivalent & 20 litres of water
Rate basis: per sqm (source: cost for 40 sqm)
Code | Description | Unit | Quantity | Rate (Rs.) | Amount (Rs.)
8519 | Zycosil / equivalent | litre | 1 | 1800
8518 | Zycoprime /equivalent | litre | 2 | 210
9999 | Water, technical supervision, etc. | L.S. | 7 | 2
0131 | Painter | day | 2.5 | 679
Resource Total (Material + Labour + Machinery, as printed)
SAY (Rs.) — final DAR rate |  |  |  |  | 131.5
26.61 | In-filling / sealing of joint between RCC lintel cum sunshade and wall (on external side) in all floors by pushing in Grout RW/equivalent in
Rate basis: per sqm (source: cost for 40 sqm)
Code | Description | Unit | Quantity | Rate (Rs.) | Amount (Rs.)
8519 | Zycosil / equivalent | litre | 1 | 1800
8518 | Zycoprime / equivalent | litre | 2 | 210
9999 | Water, technical supervision, etc. | L.S. | 6 | 2
0123 | Mason (Brick layer) 1st class | day | 0.28571 | 738
8520 | Elastobar / equivalent | kg | 1 | 300
0367 | OPC Cement | tonne | 0.0015 | 4940
9999 | 100 mesh silica, water, technical supervision, etc. | L.S. | 3 | 2
0123 | Mason (Brick layer) 1st class | day | 1.5 | 738
Resource Total (Material + Labour + Machinery, as printed)
SAY (Rs.) — final DAR rate |  |  |  |  | 40.4
26.62 | Designing, Providing, installing and fixing factory finished customed design pregalvanized high tensile steel joists manufactured from G350
Rate basis: per kgs (source: cost for 212.816 kgs)
Code | Description | Unit | Quantity | Rate (Rs.) | Amount (Rs.)
1012 | Pregalvanized high tensile steel | kg | 212.816 | 90
0116 | Fitter (grade 1) | day | 1.064 | 738
0103 | Blacksmith 2nd class | day | 1.596 | 679
0114 | Beldar | day | 2.128 | 558
Resource Total (Material + Labour + Machinery, as printed)
SAY (Rs.) — final DAR rate |  |  |  |  | 139.65
26.63 | Providing and fixing special adjustable lockbars of mild steel E-250 to support the temporary plywood for work between joists during constru
Rate basis: per kgs (source: cost for 298.75 kgs)
Code | Description | Unit | Quantity | Rate (Rs.) | Amount (Rs.)
0116 | Fitter (grade 1) | day | 1.49 | 738
0103 | Blacksmith 2nd class | day | 2.24 | 679
0114 | Beldar | day | 2.99 | 558
Resource Total (Material + Labour + Machinery, as printed)
SAY (Rs.) — final DAR rate |  |  |  |  | 20.55
26.64.1 | Suspended floors, roofs, landings, balconies and access platform.
Rate basis: per sqm (source: cost for 13.5 sqm)
Code | Description | Unit | Quantity | Rate (Rs.) | Amount (Rs.)
8659 | 12mm thick waterproofing plywood confirming to IS 4990:2011 | sqm | 1.4175 | 517
0112 | Carpenter 2nd class | day | 0.125 | 679
0114 | Beldar | day | 0.125 | 558
Resource Total (Material + Labour + Machinery, as printed)
SAY (Rs.) — final DAR rate |  |  |  |  | 87.95
26.65 | Providing and fixing roofing consist of 0.8 mm thick galvanized steel deck sheet confirming to IS 277:1992 used as permanent shuttering over
Rate basis: per sqm (source: cost for 10 sqm)
Code | Description | Unit | Quantity | Rate (Rs.) | Amount (Rs.)
8019 | GI sheet 0.8 mm thick confirming to IS 277:1992 | kg | 79 | 75
1217 | GI Wire mesh 100x100 mm | kg | 12.6 | 75
2314 | Carriage of sheet & wire | tonne | 0.0916 | 92.24
1218 | Shear stud | each | 40 | 50
9999 | Nails/Tagged screws | L.S. | 138.7 | 2
9999 | Labour for fixing shear stud | L.S. | 462.4 | 2
0130 | Mistry | day | 0.108 | 738
0112 | Carpenter 2nd class | day | 0.432 | 679
0114 | Beldar | day | 0.432 | 558
0102 | Blacksmith 1st class | day | 0.12 | 738
0114 | Beldar | day | 0.12 | 558
Resource Total (Material + Labour + Machinery, as printed)
SAY (Rs.) — final DAR rate |  |  |  |  | 1451.7
26.66 | Providing and fixing in position, 130 mm thick factory made Expanded Polystyrene Core (EPS Core) wall panels consisting of EPS core sandwich
Rate basis: per x (source: cost for 1.2 x)
Code | Description | Unit | Quantity | Rate (Rs.) | Amount (Rs.)
3.8 | Rate as per SH: 3.8 | cum | 0.252 | 4664.55
8020 | Factory made EPS Core wall panel /roof panel sandwiched between two Engineered welded wire fabric mesh of 3 mm dia G.I. wire mesh, with 50 mm pitch in both the directions, connected by G.I. wire of 3mm dia at alternate row by welding | sqm | 3.78 | 600
9999 | Add for L-shape, U-shape & straight lap mesh Cement mortar 1:3 (1cement:3 coarse sand) 2x1.20x3.00x0.05= 0.36 cum | L.S. | 208 | 2
9999 | Tag screw with washers for wire mesh fixing | L.S. | 78 | 2
9999 | For fixing wall with foundation | L.S. | 312.15 | 2
9999 | For carrying out shotcreting, shoring, leveling, and finishing the surface with trowel. | L.S. | 707.5 | 2
Resource Total (Material + Labour + Machinery, as printed)
SAY (Rs.) — final DAR rate |  |  |  |  | 2318.9
26.67 | Providing and fixing of external thermal insulation and composite system with First layer of self-extinguishing type Expanded Polystyrene (E
Rate basis: per sqm (source: cost for 10 sqm)
Code | Description | Unit | Quantity | Rate (Rs.) | Amount (Rs.)
1252 | Cementitious polymer base adhesive confirming to EOTA ETAG 004 (European Technical Approval) | kg | 50 | 34
1253 | Polypropylene mechanical fastener with plastic pin confirming to EOTA ETAG 014 (European Technical Approval) having dia 10mm & L=200mm | each | 100 | 30
1255 | PVC Corner Bead of size 25mmx25mm fixed with glass fibre mesh (100mm x 100mm) | metre | 5 | 90
1256 | Cementitious polymer base coat confirming to EOTA ETAG 004 (European Technical Approval) | kg | 50 | 40
1257 | Fiberglass mesh with alkali-resistant coating having mass per unit area > 145 g/m2, mesh size: 3.9x4.0 mm ±10% | sqm | 10 | 75
0131 | Painter | day | 4 | 679
0114 | Beldar | day | 4 | 558
9999 | Trowel, Angle Float, Brushes, sand paper etc. | L.S. | 72.25 | 2
9999 | Sundries (PVC drip bead with glass fibre mesh wing (100mm x 100mm), expansion joint, starter track of 1mm thick aluminium alloy (120mm wide), polyurethane sealent, scaffolding etc.) | L.S. | 1445.09 | 2
Resource Total (Material + Labour + Machinery, as printed)
SAY (Rs.) — final DAR rate |  |  |  |  | 3366.6
26.68.1 | Cement mortar 1:6 (1 cement : 6 coarse sand)
Rate basis: per cum (source: cost for 1 cum)
Code | Description | Unit | Quantity | Rate (Rs.) | Amount (Rs.)
3.11 | Rate as per SH: 3.11 | cum | 0.113 | 3356.15
8658 | Precast C&D waste concrete block | 1000 Nos | 0.1109 | 25150
2201 | Carriage of blocks | 1000 Nos | 0.1109 | 276.72
9999 | Sundries | L.S. | 2.73 | 2
0123 | Mason (brick layer) 1st class | day | 0.33 | 738
0124 | Mason (brick layer) 2nd class | day | 0.33 | 679
0115 | Coolie | day | 1 | 558
0101 | Bhisti | day | 0.18 | 617
Resource Total (Material + Labour + Machinery, as printed)
SAY (Rs.) — final DAR rate |  |  |  |  | 5808.25
26.69.1 | Cement mortar 1:6 (1 cement : 6 coarse sand)
Rate basis: per cum (source: cost for 1 cum)
Code | Description | Unit | Quantity | Rate (Rs.) | Amount (Rs.)
3.11 | Rate as per SH: 3.11 | cum | 0.113 | 3356.15
8658 | Precast C&D waste concrete block | 1000 Nos | 0.1109 | 25150
2201 | Carriage of blocks | 1000 Nos | 0.1109 | 276.72
9999 | Sundries | L.S. | 2.73 | 2
0123 | Mason (brick layer) 1st class | day | 0.47 | 738
0124 | Mason (brick layer) 2nd class | day | 0.47 | 679
0115 | Coolie | day | 1.8 | 558
0101 | Bhisti | day | 0.2 | 617
9999 | Scaffolding | L.S. | 22.36 | 2
0115 | Coolie | day | 1.13 | 558
Resource Total (Material + Labour + Machinery, as printed)
SAY (Rs.) — final DAR rate |  |  |  |  | 7590.9
26.70.1 | Cement mortar 1:4(1 cement : 4 coarse sand)
Rate basis: per sqm (source: cost for 10 sqm)
Code | Description | Unit | Quantity | Rate (Rs.) | Amount (Rs.)
3.9 | Rate as per SH: 3.9 | cum | 0.0708 | 4010.35
8658 | Precast C&D waste concrete block | 1000 Nos | 0.1161 | 25150
2201 | Carriage of blocks | 1000 Nos | 0.1161 | 276.72
9999 | Sundries | L.S. | 13.52 | 2
0123 | Mason (brick layer) 1st class | day | 0.45 | 738
0124 | Mason (brick layer) 2nd class | day | 0.45 | 679
0115 | Coolie | day | 1.55 | 558
0101 | Bhisti | day | 0.7 | 617
Resource Total (Material + Labour + Machinery, as printed)
SAY (Rs.) — final DAR rate |  |  |  |  | 695.4
26.71.1 | Cement mortar 1:4 (1 cement : 4 coarse sand)
Rate basis: per sqm (source: cost for 10 sqm)
Code | Description | Unit | Quantity | Rate (Rs.) | Amount (Rs.)
3.9 | Rate as per SH: 3.9 | cum | 0.0708 | 4010.35
8658 | Precast C&D waste concrete block | 1000 Nos | 0.1161 | 25150
2201 | Carriage of blocks | 1000 Nos | 0.1161 | 276.72
9999 | Sundries | L.S. | 13.52 | 2
0123 | Mason (brick layer) 1st class | day | 0.6 | 738
0124 | Mason (brick layer) 2nd class | day | 0.6 | 679
0115 | Coolie | day | 2 | 558
0101 | Bhisti | day | 0.7 | 617
0115 | Coolie | day | 1.29 | 558
Resource Total (Material + Labour + Machinery, as printed)
SAY (Rs.) — final DAR rate |  |  |  |  | 853.75
26.72 | Providing and laying 60mm thick factory made cement concrete paver block of approved shape and colour of M -30 grade made of C&D waste by bl
Rate basis: per sqm (source: cost for 10 sqm)
Code | Description | Unit | Quantity | Rate (Rs.) | Amount (Rs.)
7776 | Concrete paver block of grade M-30 made of C&D waste (60mm thickness) | sqm | 10 | 317.22
0982 | Coarse sand (zone III) | cum | 0.5 | 1350
2203 | Carriage of Coarse sand | cum | 0.5 | 103.77
0983 | Fine sand (zone IV) | cum | 0.15 | 900
2261 | Carriage of fine sand | cum | 0.15 | 103.77
0123 | Mason (brick layer) 1st class | day | 0.5 | 738
0124 | Mason (brick layer) 2nd class | day | 0.5 | 679
0114 | Beldar | day | 1 | 558
0115 | Coolie | day | 0.5 | 558
Resource Total (Material + Labour + Machinery, as printed)
SAY (Rs.) — final DAR rate |  |  |  |  | 748.6
26.73.1.1 | 100 mm thick hollow core slab
Rate basis: per cum (source: cost for 10.8 cum)
Code | Description | Unit | Quantity | Rate (Rs.) | Amount (Rs.)
5.33.2 | Rate as per SH: 5.33.2 | cum | 10.8 | 9400.85
5.34.2 | Rate as per SH: 5.34.2 | cum | 10.8 | 139.45
5.35 | Rate as per SH: 5.35 | quintal | 5.4 | 673.3
5.41.1 | Rate as per SH: 5.41.1 | sqm | 312 | 53.9
9999 | Hollow core bed cost | L.S. | 1301 | 2
0031 | Steam curing by using boiler /Heater | cum | 10.8 | 500
9999 | Extra cost for preparing zero slump concrete | L.S. | 936 | 2
9999 | Cutting, marking, lifting & transportation | L.S. | 578 | 2
9999 | Sundries | L.S. | 13 | 2
Resource Total (Material + Labour + Machinery, as printed)
SAY (Rs.) — final DAR rate |  |  |  |  | 1152.35
26.73.1.2 | 120 mm thick hollow core slab
Rate basis: per cum (source: cost for 12.96 cum)
Code | Description | Unit | Quantity | Rate (Rs.) | Amount (Rs.)
5.33.2 | Rate as per SH: 5.33.2 | cum | 12.96 | 9400.85
5.34.2 | Rate as per SH: 5.34.2 | cum | 12.96 | 139.45
5.35 | Rate as per SH: 5.35 | quintal | 6.48 | 673.3
5.41.1 | Rate as per SH: 5.41.1 | sqm | 316.8 | 53.9
9999 | Hollow core bed cost | L.S. | 1301 | 2
0031 | Steam curing by using boiler /Heater | cum | 12.96 | 500
9999 | Extra cost for preparing zero slump concrete | L.S. | 1124 | 2
9999 | Cutting, marking, lifting & transportation | L.S. | 578 | 2
9999 | Sundries | L.S. | 13 | 2
Resource Total (Material + Labour + Machinery, as printed)
SAY (Rs.) — final DAR rate |  |  |  |  | 1348.5
26.73.1.3 | 150 mm thick hollow core slab
Rate basis: per cum (source: cost for 16.2 cum)
Code | Description | Unit | Quantity | Rate (Rs.) | Amount (Rs.)
5.33.2 | Rate as per SH: 5.33.2 | cum | 16.2 | 9400.85
5.34.2 | Rate as per SH: 5.34.2 | cum | 16.2 | 139.45
5.35 | Rate as per SH: 5.35 | quintal | 8.1 | 673.3
5.41.1 | Rate as per SH: 5.41.1 | sqm | 324 | 53.9
9999 | Hollow core bed cost | L.S. | 1301 | 2
0031 | Steam curing by using boiler /Heater | cum | 16.2 | 500
9999 | Extra cost for preparing zero slump concrete | L.S. | 1405 | 2
9999 | Cutting, marking, lifting & transportation | L.S. | 578 | 2
9999 | Sundries | L.S. | 13 | 2
Resource Total (Material + Labour + Machinery, as printed)
SAY (Rs.) — final DAR rate |  |  |  |  | 1642.75
26.73.1.4 | 200 mm thick hollow core slab
Rate basis: per cum (source: cost for 20.16 cum)
Code | Description | Unit | Quantity | Rate (Rs.) | Amount (Rs.)
5.33.2 | Rate as per SH: 5.33.2 | cum | 20.16 | 9400.85
5.34.2 | Rate as per SH: 5.34.2 | cum | 20.16 | 139.45
5.35 | Rate as per SH: 5.35 | quintal | 10.08 | 673.3
5.41.1 | Rate as per SH: 5.41.1 | sqm | 336 | 53.9
9999 | Hollow core bed cost | L.S. | 1301 | 2
0031 | Steam curing by using boiler /Heater | cum | 20.16 | 500
9999 | Extra cost for preparing zero slump concrete | L.S. | 1748 | 2
9999 | Cutting, marking, lifting & transportation | L.S. | 578 | 2
9999 | Sundries | L.S. | 13 | 2
Resource Total (Material + Labour + Machinery, as printed)
SAY (Rs.) — final DAR rate |  |  |  |  | 2003.8
26.73.1.5 | 250 mm thick hollow core slab
Rate basis: per cum (source: cost for 25.2 cum)
Code | Description | Unit | Quantity | Rate (Rs.) | Amount (Rs.)
5.33.2 | Rate as per SH: 5.33.2 | cum | 25.2 | 9400.85
5.34.2 | Rate as per SH: 5.34.2 | cum | 25.2 | 139.45
5.35 | Rate as per SH: 5.35 | quintal | 12.6 | 673.3
5.41.1 | Rate as per SH: 5.41.1 | sqm | 348 | 53.9
9999 | Hollow core bed cost | L.S. | 1301 | 2
0031 | Steam curing by using boiler /Heater | cum | 25.2 | 500
9999 | Extra cost for preparing zero slump concrete | L.S. | 2185 | 2
9999 | Cutting, marking, lifting & transportation | L.S. | 578 | 2
9999 | Sundries | L.S. | 13 | 2
Resource Total (Material + Labour + Machinery, as printed)
SAY (Rs.) — final DAR rate |  |  |  |  | 2461.85
26.73.1.6 | 300 mm thick hollow core slab
Rate basis: per cum (source: cost for 30.24 cum)
Code | Description | Unit | Quantity | Rate (Rs.) | Amount (Rs.)
5.33.2 | Rate as per SH: 5.33.2 | cum | 30.24 | 9400.85
5.34.2 | Rate as per SH: 5.34.2 | cum | 30.24 | 139.45
5.35 | Rate as per SH: 5.35 | quintal | 15.12 | 673.3
5.41.1 | Rate as per SH: 5.41.1 | sqm | 360 | 53.9
9999 | Hollow core bed cost | L.S. | 1301 | 2
0031 | Steam curing by using boiler /Heater | cum | 30.24 | 500
9999 | Extra cost for preparing zero slump concrete | L.S. | 2622 | 2
9999 | Cutting, marking, lifting & transportation | L.S. | 578 | 2
9999 | Sundries | L.S. | 13 | 2
Resource Total (Material + Labour + Machinery, as printed)
SAY (Rs.) — final DAR rate |  |  |  |  | 2919.95
26.73.1.7 | 350 mm thick hollow core slab
Rate basis: per cum (source: cost for 35.28 cum)
Code | Description | Unit | Quantity | Rate (Rs.) | Amount (Rs.)
5.33.2 | Rate as per SH: 5.33.2 | cum | 35.28 | 9400.85
5.34.2 | Rate as per SH: 5.34.2 | cum | 35.28 | 139.45
5.35 | Rate as per SH: 5.35 | quintal | 17.64 | 673.3
5.41.1 | Rate as per SH: 5.41.1 | sqm | 372 | 53.9
9999 | Hollow core bed cost | L.S. | 1301 | 2
0031 | Steam curing by using boiler /Heater | cum | 35.28 | 500
9999 | Extra cost for preparing zero slump concrete | L.S. | 3059 | 2
9999 | Cutting, marking, lifting & transportation | L.S. | 578 | 2
9999 | Sundries | L.S. | 13 | 2
Resource Total (Material + Labour + Machinery, as printed)
SAY (Rs.) — final DAR rate |  |  |  |  | 3378
26.73.1.8 | 400 mm thick hollow core slab
Rate basis: per cum (source: cost for 40.32 cum)
Code | Description | Unit | Quantity | Rate (Rs.) | Amount (Rs.)
5.33.2 | Rate as per SH: 5.33.2 | cum | 40.32 | 9400.85
5.34.2 | Rate as per SH: 5.34.2 | cum | 40.32 | 139.45
5.35 | Rate as per SH: 5.35 | quintal | 20.16 | 673.3
5.41.1 | Rate as per SH: 5.41.1 | sqm | 384 | 53.9
9999 | Hollow core bed cost | L.S. | 1301 | 2
0031 | Steam curing by using boiler /Heater | cum | 40.32 | 500
9999 | Extra cost for preparing zero slump concrete | L.S. | 3496 | 2
9999 | Cutting, marking, lifting & transportation | L.S. | 578 | 2
9999 | Sundries | L.S. | 13 | 2
Resource Total (Material + Labour + Machinery, as printed)
SAY (Rs.) — final DAR rate |  |  |  |  | 3836.05
26.73.2.1 | 100mm thick hollow core slab
Rate basis: per cum (source: cost for 10.8 cum)
Code | Description | Unit | Quantity | Rate (Rs.) | Amount (Rs.)
0367 | Portland Cement | tonne | 0.27 | 4940
2209 | Carriage of cement | tonne | 0.27 | 92.24
7318 | Plasticizer or Super Plasticizer 2% of cement content | kg | 5.4 | 36
Resource Total (Material + Labour + Machinery, as printed)
SAY (Rs.) — final DAR rate |  |  |  |  | 17.3
26.73.2.2 | 120mm thick hollow core slab
Rate basis: per cum (source: cost for 12.96 cum)
Code | Description | Unit | Quantity | Rate (Rs.) | Amount (Rs.)
0367 | Portland Cement | tonne | 0.324 | 4940
2209 | Carriage of cement | tonne | 0.324 | 92.24
7318 | Plasticizer or Super Plasticizer 2% of cement content | kg | 6.48 | 36
Resource Total (Material + Labour + Machinery, as printed)
SAY (Rs.) — final DAR rate |  |  |  |  | 20.8
26.73.2.3 | 150mm thick hollow core slab
Rate basis: per cum (source: cost for 16.2 cum)
Code | Description | Unit | Quantity | Rate (Rs.) | Amount (Rs.)
0367 | Portland Cement | tonne | 0.405 | 4940
2209 | Carriage of cement | tonne | 0.405 | 92.24
7318 | Plasticizer or Super Plasticizer 2% of cement content | kg | 8.1 | 36
Resource Total (Material + Labour + Machinery, as printed)
SAY (Rs.) — final DAR rate |  |  |  |  | 25.95
26.73.2.4 | 200mm thick hollow core slab
Rate basis: per cum (source: cost for 20.16 cum)
Code | Description | Unit | Quantity | Rate (Rs.) | Amount (Rs.)
0367 | Portland Cement | tonne | 0.504 | 4940
2209 | Carriage of cement | tonne | 0.504 | 92.24
7318 | Plasticizer or Super Plasticizer 2% of cement content | kg | 10.08 | 36
Resource Total (Material + Labour + Machinery, as printed)
SAY (Rs.) — final DAR rate |  |  |  |  | 32.3
26.73.2.5 | 250mm thick hollow core slab
Rate basis: per cum (source: cost for 25.2 cum)
Code | Description | Unit | Quantity | Rate (Rs.) | Amount (Rs.)
0367 | Portland Cement | tonne | 0.63 | 4940
2209 | Carriage of cement | tonne | 0.63 | 92.24
7318 | Plasticizer or Super Plasticizer 2% of cement content | kg | 12.6 | 36
Resource Total (Material + Labour + Machinery, as printed)
SAY (Rs.) — final DAR rate |  |  |  |  | 40.4
26.73.2.6 | 300mm thick hollow core slab
Rate basis: per cum (source: cost for 30.24 cum)
Code | Description | Unit | Quantity | Rate (Rs.) | Amount (Rs.)
0367 | Portland Cement | tonne | 0.756 | 4940
2209 | Carriage of cement | tonne | 0.756 | 92.24
7318 | Plasticizer or Super Plasticizer 2% of cement content | kg | 15.12 | 36
Resource Total (Material + Labour + Machinery, as printed)
SAY (Rs.) — final DAR rate |  |  |  |  | 48.5
26.73.2.7 | 350mm thick hollow core slab
Rate basis: per cum (source: cost for 35.28 cum)
Code | Description | Unit | Quantity | Rate (Rs.) | Amount (Rs.)
0367 | Portland Cement | tonne | 0.882 | 4940
2209 | Carriage of cement | tonne | 0.882 | 92.24
7318 | Plasticizer or Super Plasticizer 2% of cement content | kg | 17.64 | 36
Resource Total (Material + Labour + Machinery, as printed)
SAY (Rs.) — final DAR rate |  |  |  |  | 56.55
26.73.2.8 | 400mm thick hollow core slab
Rate basis: per cum (source: cost for 40.32 cum)
Code | Description | Unit | Quantity | Rate (Rs.) | Amount (Rs.)
0367 | Portland Cement | tonne | 1.008 | 4940
2209 | Carriage of cement | tonne | 1.008 | 92.24
7318 | Plasticizer or Super Plasticizer 2% of cement content | kg | 20.16 | 36
Resource Total (Material + Labour + Machinery, as printed)
SAY (Rs.) — final DAR rate |  |  |  |  | 64.65
26.73.3.1 | 100mm thick hollow core slab
Rate basis: per cum (source: cost for 10.8 cum)
Code | Description | Unit | Quantity | Rate (Rs.) | Amount (Rs.)
0367 | Portland Cement | tonne | 0.432 | 4940
2209 | Carriage of cement | tonne | 0.432 | 92.24
7318 | Plasticizer or Super Plasticizer 2% of cement content | kg | 8.64 | 36
Resource Total (Material + Labour + Machinery, as printed)
SAY (Rs.) — final DAR rate |  |  |  |  | 27.7
26.73.3.2 | 120mm thick hollow core slab
Rate basis: per cum (source: cost for 12.96 cum)
Code | Description | Unit | Quantity | Rate (Rs.) | Amount (Rs.)
0367 | Portland Cement | tonne | 0.518 | 4940
2209 | Carriage of cement | tonne | 0.518 | 92.24
7318 | Plasticizer or Super Plasticizer 2% of cement content | kg | 10.368 | 36
Resource Total (Material + Labour + Machinery, as printed)
SAY (Rs.) — final DAR rate |  |  |  |  | 33.2
26.73.3.3 | 150mm thick hollow core slab
Rate basis: per cum (source: cost for 16.2 cum)
Code | Description | Unit | Quantity | Rate (Rs.) | Amount (Rs.)
0367 | Portland Cement | tonne | 0.648 | 4940
2209 | Carriage of cement | tonne | 0.648 | 92.24
7318 | Plasticizer or Super Plasticizer 2% of cement content | kg | 12.96 | 36
Resource Total (Material + Labour + Machinery, as printed)
SAY (Rs.) — final DAR rate |  |  |  |  | 41.55
26.73.3.4 | 200mm thick hollow core slab
Rate basis: per cum (source: cost for 20.16 cum)
Code | Description | Unit | Quantity | Rate (Rs.) | Amount (Rs.)
0367 | Portland Cement | tonne | 0.806 | 4940
2209 | Carriage of cement | tonne | 0.806 | 92.24
7318 | Plasticizer or Super Plasticizer 2% of cement content | kg | 16.128 | 36
Resource Total (Material + Labour + Machinery, as printed)
SAY (Rs.) — final DAR rate |  |  |  |  | 51.7
26.73.3.5 | 250mm thick hollow core slab
Rate basis: per cum (source: cost for 25.2 cum)
Code | Description | Unit | Quantity | Rate (Rs.) | Amount (Rs.)
0367 | Portland Cement | tonne | 1.008 | 4940
2209 | Carriage of cement | tonne | 1.008 | 92.24
7318 | Plasticizer or Super Plasticizer 2% of cement content | kg | 20.16 | 36
Resource Total (Material + Labour + Machinery, as printed)
SAY (Rs.) — final DAR rate |  |  |  |  | 64.65
26.73.3.6 | 300mm thick hollow core slab
Rate basis: per cum (source: cost for 30.24 cum)
Code | Description | Unit | Quantity | Rate (Rs.) | Amount (Rs.)
0367 | Portland Cement | tonne | 1.21 | 4940
2209 | Carriage of cement | tonne | 1.21 | 92.24
7318 | Plasticizer or Super Plasticizer 2% of cement content | kg | 24.192 | 36
Resource Total (Material + Labour + Machinery, as printed)
SAY (Rs.) — final DAR rate |  |  |  |  | 77.6
26.73.3.7 | 350mm thick hollow core slab
Rate basis: per cum (source: cost for 35.28 cum)
Code | Description | Unit | Quantity | Rate (Rs.) | Amount (Rs.)
0367 | Portland Cement | tonne | 1.411 | 4940
2209 | Carriage of cement | tonne | 1.411 | 92.24
7318 | Plasticizer or Super Plasticizer 2% of cement content | kg | 28.224 | 36
Resource Total (Material + Labour + Machinery, as printed)
SAY (Rs.) — final DAR rate |  |  |  |  | 90.5
26.73.3.8 | 400mm thick hollow core slab
Rate basis: per cum (source: cost for 40.32 cum)
Code | Description | Unit | Quantity | Rate (Rs.) | Amount (Rs.)
0367 | Portland Cement | tonne | 1.613 | 4940
2209 | Carriage of cement | tonne | 1.613 | 92.24
7318 | Plasticizer or Super Plasticizer 2% of cement content | kg | 32.256 | 36
Resource Total (Material + Labour + Machinery, as printed)
SAY (Rs.) — final DAR rate |  |  |  |  | 103.45
26.74.1 | Concrete grade M-35 (Cement content 370 kgs)
Rate basis: per Cum (source: cost for 1.26 Cum)
Code | Description | Unit | Quantity | Rate (Rs.) | Amount (Rs.)
5.33.2 | Rate as per SH: 5.33.2 | cum | 1.26 | 9400.85
5.34.2 | Rate as per SH: 5.34.2 | cum | 1.26 | 139.45
5.35 | Rate as per SH: 5.35 | quintal | 0.252 | 673.3
5.41.1 | Rate as per SH: 5.41.1 | sqm | 18.54 | 53.9
7929 | Shear loops (6mm dia GI wire rope) (For vertical joints) 6 nos on each side | each | 12 | 192
7930 | dowel tubes (Corrugated GI pipes 50 to 80mm dia) (For horizontal joints) | metre | 3 | 120
7931 | Hooks for lifting (Alloy steel) having 2.5 tonne capacity | each | 2 | 250
0155 | Mason (Average) | day | 0.5 | 709
0115 | Coolie | day | 0.5 | 558
0157 | Operator | day | 0.5 | 738
0116 | Fitter (Grade 1) | day | 0.3 | 738
0115 | Coolie | day | 0.3 | 558
Resource Total (Material + Labour + Machinery, as printed)
SAY (Rs.) — final DAR rate |  |  |  |  | 14554.65
26.74.2 | Extra for using M-40 (Cement content 400 kg) instead of M-35 Cement for M-35 Mix = 0.370 T Cement for M-40 Mix = 0.400 T Difference 0.030 T
Rate basis: per nos (source: cost for 1 nos)
Code | Description | Unit | Quantity | Rate (Rs.) | Amount (Rs.)
0367 | Portland Cement | tonne | 0.03 | 4940
2209 | Carriage of cement | tonne | 0.03 | 92.24
7318 | Plasticizer or Super Plasticizer 2% of cement content | kg | 0.6 | 36
Resource Total (Material + Labour + Machinery, as printed)
SAY (Rs.) — final DAR rate |  |  |  |  | 230.9
26.74.3 | Extra for using M-50 (Cement content 425 kg) instead of M-35 Cement for M-35 Mix = 0.370 T Cement for M-50 Mix = 0.425 T Difference 0.055 T
Rate basis: per nos (source: cost for 1 nos)
Code | Description | Unit | Quantity | Rate (Rs.) | Amount (Rs.)
0367 | Portland Cement | tonne | 0.055 | 4940
2209 | Carriage of cement | tonne | 0.055 | 92.24
7318 | Plasticizer or Super Plasticizer 2% of cement content | kg | 1.1 | 36
Resource Total (Material + Labour + Machinery, as printed)
SAY (Rs.) — final DAR rate |  |  |  |  | 423.3
26.74.4 | Extra for using M-60 (Cement content 440 kg) instead of M-35 Cement for M-35 Mix = 0.370 T Cement for M-60 Mix = 0.440 T Difference 0.070 T
Rate basis: per nos (source: cost for 1 nos)
Code | Description | Unit | Quantity | Rate (Rs.) | Amount (Rs.)
0367 | Portland Cement | tonne | 0.07 | 4940
2209 | Carriage of cement | tonne | 0.07 | 92.24
7318 | Plasticizer or Super Plasticizer 2% of cement content | kg | 1.4 | 36
Resource Total (Material + Labour + Machinery, as printed)
SAY (Rs.) — final DAR rate |  |  |  |  | 538.75
26.75 | Providing & laying in position Prestressing steel strands (low relaxation) on hollow core bed by using mechanical pulling arrangement like R
Rate basis: per Kg (source: cost for 1740 Kg)
Code | Description | Unit | Quantity | Rate (Rs.) | Amount (Rs.)
0993 | FY-1860 grade wire strands | quintal | 19.14 | 5700
9999 | Strand cutting by cutting saw machine | L.S. | 555 | 2
9999 | Cost of wedge | L.S. | 617 | 2
0128 | Mate | day | 1 | 617
0102 | Blacksmith 1st class | day | 4 | 738
0115 | Coolie | day | 3 | 558
0128 | Mate | day | 2 | 617
0116 | Fitter (Grade-1) | day | 3 | 738
0157 | Operators | day | 2 | 738
0115 | Coolie | day | 2 | 558
0032 | Stressing Machine (jack with pump) | day | 1.5 | 11500
0034 | Cutting Saw Machine | day | 1.5 | 1350
0030 | Hire charges of Generator 250 KVA | day | 1.5 | 2500
0035 | Strands Roller machinery for laying strands | day | 1.5 | 3500
0036 | Bed master (Pulling strands) | day | 1.5 | 3000
0028 | "Crane handling charges for bed master & stressing machine.“One bed master approx wt = 03 Ton (to be placed on each bed with the help of crane for laying of strands )“One stressing Machine approx wt = 2.5 Ton (to be placed on each active ends of bed with the help of crane for initial pulling & stressing of strands ). Handling & Shifting of bed master & stressing machine has to be done for each bed separately." | day | 1.5 | 7000
1235 | Diesel for generator set (14 litres per hour for 11 hours) | Litre | 154 | 73.5
Resource Total (Material + Labour + Machinery, as printed)
SAY (Rs.) — final DAR rate |  |  |  |  | 144.55
26.76.1 | Lead within 15km Trailors having capcity 22MT Hire charges of truck trailors Number of trips in working day of 8 hours N=8/{(2L/S)+2)}. Wher
Rate basis: per nos (source: cost for 1 nos)
Code | Description | Unit | Quantity | Rate (Rs.) | Amount (Rs.)
9999 | Charges of Trailors having capcity 22MT including cost of fuel & driver cost and maintenance | L.S. | 1738 | 2
0028 | Hire charges of Crane capacity of 30MT for loading from stock yard and unloading at site for 120 MT. | day | 0.3667 | 7000
0128 | Mate | day | 0.5 | 617
0114 | Beldar | day | 0.5 | 558
9999 | wooden battens for tranporatation | L.S. | 57.8 | 2
9999 | Chain for packing & binding precast elements | L.S. | 57.8 | 2
9999 | sundries | L.S. | 220 | 2
Resource Total (Material + Labour + Machinery, as printed)
SAY (Rs.) — final DAR rate |  |  |  |  | 444.05
26.76.2 | Add/Deduct over item 26.76.1 for every additional lead of 5 km Extra for lead 5 km
Rate basis: per nos (source: cost for 1 nos)
Code | Description | Unit | Quantity | Rate (Rs.) | Amount (Rs.)
9999 | Charges of Trailors having capcity 22MT including cost of fuel & driver and maintenance | L.S. | 579 | 2
9999 | sundries | L.S. | 220 | 2
Resource Total (Material + Labour + Machinery, as printed)
SAY (Rs.) — final DAR rate |  |  |  |  | 97.2
26.77.1 | Prestressed hollow core Slab up to 200 mm thickness
Rate basis: per Sqm (source: cost for 150 Sqm)
Code | Description | Unit | Quantity | Rate (Rs.) | Amount (Rs.)
0044 | Cost for crane upto 40 tonne capacity | day | 1 | 8000
9999 | Hire charges of props & Misc | L.S. | 434 | 2
0111 | Carpenter 1st class | day | 1 | 738
0112 | Carpenter 2nd class | day | 2 | 679
0116 | Fitter (grade 1) | day | 2 | 738
0130 | Mistry | day | 2 | 738
0114 | Beldar | day | 2 | 558
9999 | Sundries (Miscellaneous tools and lifting slings) | L.S. | 500 | 2
Resource Total (Material + Labour + Machinery, as printed)
SAY (Rs.) — final DAR rate |  |  |  |  | 160.85
26.77.2 | Prestressed hollow core slab above 200 mm up to 400 mm thickness
Rate basis: per Sqm (source: cost for 120 Sqm)
Code | Description | Unit | Quantity | Rate (Rs.) | Amount (Rs.)
0067 | Cost for crane upto 80 tonne capacity | day | 1 | 15000
9999 | Hire charges of props & Misc | L.S. | 347 | 2
0111 | Carpenter 1st class | day | 1 | 738
0112 | Carpenter 2nd class | day | 2 | 679
0116 | Fitter (grade 1) | day | 2 | 738
0130 | Mistry | day | 2 | 738
0114 | Beldar | day | 2 | 558
9999 | Sundries (Miscellaneous tools and lifting slings) | L.S. | 500 | 2
Resource Total (Material + Labour + Machinery, as printed)
SAY (Rs.) — final DAR rate |  |  |  |  | 277.15
26.77.3 | Solid concrete wall elements
Rate basis: per Cum (source: cost for 18 Cum)
Code | Description | Unit | Quantity | Rate (Rs.) | Amount (Rs.)
0072 | Cost for crane (50 MT) duration 01 day | day | 1 | 8500
9999 | Shifting of elements | L.S. | 434 | 2
9999 | Hire charges of props & Misc for 3 days (3x3 = 9 / pc) | L.S. | 780 | 2
1027 | Erection Bolts ( Minimum 04 nos for each element) | each | 60 | 25
0111 | Forman | day | 2 | 738
0112 | Carpenter 2nd class | day | 2 | 679
0116 | Fitter (grade 1) | day | 2 | 738
0130 | Mistry | day | 3 | 738
0116 | rigger | day | 2 | 738
0114 | Beldar | day | 8 | 558
9999 | Scaffolding, hire charge of drill machine etc. | L.S. | 500 | 2
9999 | Sundries (Miscellaneous tools and lifting slings) | L.S. | 500 | 2
Resource Total (Material + Labour + Machinery, as printed)
SAY (Rs.) — final DAR rate |  |  |  |  | 2147.55
26.78.1 | Sealant 25mmx10mm at joints
Rate basis: per nos (source: cost for 1 nos)
Code | Description | Unit | Quantity | Rate (Rs.) | Amount (Rs.)
8654 | Masking tape | metre | 2 | 1.95
9999 | Scaffolding, hire charge etc. | L.S. | 2.87 | 2
9999 | Sundries | L.S. | 2.87 | 2
Resource Total (Material + Labour + Machinery, as printed)
SAY (Rs.) — final DAR rate |  |  |  |  | 137
26.79.1 | 2mm thick
Rate basis: per nos (source: cost for 100 nos)
Code | Description | Unit | Quantity | Rate (Rs.) | Amount (Rs.)
0246 | 2 mm thick sim pad | each | 100 | 10
9977 | Carriage of material | L.S. | 5 | 2
0116 | Fitter (Grade-1) | day | 1 | 738
9999 | Sundries | L.S. | 10 | 2
Resource Total (Material + Labour + Machinery, as printed)
SAY (Rs.) — final DAR rate |  |  |  |  | 23.65
26.79.2 | 5 mm thick
Rate basis: per nos (source: cost for 100 nos)
Code | Description | Unit | Quantity | Rate (Rs.) | Amount (Rs.)
0247 | 5 mm thick sim pad | each | 100 | 15
9977 | Carriage of material | L.S. | 5 | 2
0116 | Fitter (Grade-1) | day | 1 | 738
9999 | Sundries | L.S. | 10 | 2
Resource Total (Material + Labour + Machinery, as printed)
SAY (Rs.) — final DAR rate |  |  |  |  | 30.35
26.79.3 | 10 mm thick
Rate basis: per nos (source: cost for 100 nos)
Code | Description | Unit | Quantity | Rate (Rs.) | Amount (Rs.)
0248 | 10 mm thick sim pad | each | 100 | 25
0116 | Fitter (Grade-1) | day | 1 | 738
Resource Total (Material + Labour + Machinery, as printed)
SAY (Rs.) — final DAR rate |  |  |  |  | 43.7
26.80.1 | Stirrer mixed cementitious grout (non shrink) of approved make in dowel tubes / Shear keys / Joints of precast members.
Rate basis: per kgs (source: cost for 250 kgs)
Code | Description | Unit | Quantity | Rate (Rs.) | Amount (Rs.)
1251 | M-60 grade cemetitious grout (Non Shrink) | kg | 262.5 | 28
2209 | Carriage of cementitious material | tonne | 0.25 | 92.24
0122 | Mason (for plaster of paris work) 1st class | day | 1 | 738
0155 | Masson (Average) | day | 1 | 709
0161 | Helper (Technician) | day | 1 | 558
Resource Total (Material + Labour + Machinery, as printed)
SAY (Rs.) — final DAR rate |  |  |  |  | 74.25
26.81 | Providing and fixing Scaffolding net of required width made of high density Polyethylene UV stabilized knitted on warp knitting machines hav
Rate basis: per sqm (source: cost for 300 sqm)
Code | Description | Unit | Quantity | Rate (Rs.) | Amount (Rs.)
8761 | Scaffolding net made of high density Polyethylene UV stabilized having density 100gm/sqm | sqm | 300 | 21.5
9999 | Carriage | L.S. | 3 | 2
0114 | Beldar | day | 1 | 558
9999 | Sundries for tying the net | L.S. | 10 | 2
Resource Total (Material + Labour + Machinery, as printed)
SAY (Rs.) — final DAR rate |  |  |  |  | 24.2