## 00_INDEX
CPWD DAR 2019 – VOL 1 ¦ Pages 144-187 ¦ First-Principles Rate Analysis Workbook
Sub-Head 3: Cement Mortars ¦ Sub-Head 4: Concrete Work
Item No. | Item Description | Work Category | Unit | DAR Rate (₹)
3.1 | Cement mortar 1:1 (1 cement : 1 fine sand) | Cement Mortar (SH-3) | cum | 6390.6
3.2 | Cement mortar 1:2 (1 cement : 2 fine sand) | Cement Mortar (SH-3) | cum | 4918.05
3.3 | Cement mortar 1:3 (1 cement : 3 fine sand) | Cement Mortar (SH-3) | cum | 4183.05
3.4 | Cement mortar 1:4 (1 cement : 4 fine sand) | Cement Mortar (SH-3) | cum | 3528.85
3.5 | Cement mortar 1:5 (1 cement : 5 fine sand) | Cement Mortar (SH-3) | cum | 3176.6
3.6 | Cement mortar 1:6 (1 cement : 6 fine sand) | Cement Mortar (SH-3) | cum | 2874.65
3.7 | Cement mortar 1:2 (1 cement : 2 coarse sand) | Cement Mortar (SH-3) | cum | 5345.55
3.8 | Cement mortar 1:3 (1 cement : 3 coarse sand) | Cement Mortar (SH-3) | cum | 4664.55
3.9 | Cement mortar 1:4 (1 cement : 4 coarse sand) | Cement Mortar (SH-3) | cum | 4010.35
3.10 | Cement mortar 1:5 (1 cement : 5 coarse sand) | Cement Mortar (SH-3) | cum | 3658.1
3.11 | Cement mortar 1:6 (1 cement : 6 coarse sand) | Cement Mortar (SH-3) | cum | 3356.15
3.12 | Cement mortar 1:2 (1 cement : 2 stone dust) | Cement Mortar (SH-3) | cum | 5108.05
3.13 | Cement mortar 1:2 (1 cement : 2 marble dust) | Cement Mortar (SH-3) | cum | 5136.55
3.14 | Cement mortar 1:5 (1 cement : 5 marble dust) | Cement Mortar (SH-3) | cum | 3422.7
3.15 | White cement mortar 1:2 (1 white cement : 2 marble dust) | Cement Mortar (SH-3) | cum | 9393.35
3.16 | White cement mortar 1:3 (1 white cement : 3 marble dust) | Cement Mortar (SH-3) | cum | 7621.75
3.17 | White cement mortar 1:5 (1 white cement : 5 marble dust) | Cement Mortar (SH-3) | cum | 5363.3
3.18 | Mud mortar | Mortar – Special (SH-3) | cum | 737
3.19 | Mortar in lime, surkhi (50% red + 50% light yellow) and marble dust 1:1.5:0.5 | Mortar – Special (SH-3) | cum | 2821.15
4.1.2 | CC 1:1½:3 up to plinth | Plain Cement Concrete (SH-4) | cum | 7210.55
4.1.3 | CC 1:2:4 up to plinth (20mm) | Plain Cement Concrete (SH-4) | cum | 6788.6
4.1.4 | CC 1:2:4 up to plinth (40mm) | Plain Cement Concrete (SH-4) | cum | 6680.2
4.1.5 | CC 1:3:6 up to plinth (20mm) | Plain Cement Concrete (SH-4) | cum | 6259.1
4.1.6 | CC 1:3:6 up to plinth (40mm) | Plain Cement Concrete (SH-4) | cum | 6126.25
4.1.8 | CC 1:4:8 up to plinth (40mm) | Plain Cement Concrete (SH-4) | cum | 5789.6
4.1.10 | CC 1:5:10 up to plinth – coarse sand (40mm) | Plain Cement Concrete (SH-4) | cum | 5520.3
4.1.11 | CC 1:5:10 up to plinth – fine sand (40mm) | Plain Cement Concrete (SH-4) | cum | 5225.15
4.1.12 | CC 1:2:3½:9 flyash blend up to plinth (40mm) | Plain Cement Concrete (SH-4) | cum | 5629.15
4.1.13 | CC 1:2½:4:11 flyash blend up to plinth (40mm) | Plain Cement Concrete (SH-4) | cum | 5301.45
4.2.2 | CC 1:1½:3 walls/columns up to Floor V | Plain Cement Concrete (SH-4) | cum | 8976.45
4.2.3 | CC 1:2:4 walls/columns up to Floor V (20mm) | Plain Cement Concrete (SH-4) | cum | 8554.5
4.2.5 | CC 1:3:6 walls/columns up to Floor V (20mm) | Plain Cement Concrete (SH-4) | cum | 8025
4.2.8 | CC 1:5:10 walls/columns up to Floor V (40mm) | Plain Cement Concrete (SH-4) | cum | 7273.25
4.4.1 | CC 1:1½:3 in kerbs/steps at ground level | Plain Cement Concrete (SH-4) | cum | 7210.55
4.5.1 | Precast CC 1:1½:3 – string courses/copings up to Floor V | Plain Cement Concrete (SH-4) | cum | 8537.75
4.6.1 | Precast CC 1:1½:3 – kerbs/edgings at ground | Plain Cement Concrete (SH-4) | cum | 7533.85
4.7.1 | Precast CC 1:1½:3 – solid blocks up to Floor V | Plain Cement Concrete (SH-4) | cum | 14241.05
4.8.1 | Precast CC 1:1½:3 – hollow blocks up to Floor V | Plain Cement Concrete (SH-4) | cum | 11346.05
4.3.1 | Centering & shuttering – Foundations/footings | Centering & Shuttering (SH-4) | sqm | 284.85
4.3.2 | Centering & shuttering – Retaining/return walls | Centering & Shuttering (SH-4) | sqm | 609.3
4.3.3 | Centering & shuttering – Columns/piers/struts | Centering & Shuttering (SH-4) | sqm | 733.7
4.9 | Precast bollards 125mm dia 600mm high in CC 1:3:6 | Concrete – Special Items (SH-4) | each | 723.05
4.10 | DPC 40mm thick CC 1:2:4 (12.5mm agg) | Concrete – Special Items (SH-4) | sqm | 347.9
4.11 | DPC 50mm thick CC 1:2:4 (20mm agg) | Concrete – Special Items (SH-4) | sqm | 418.9
4.12 | Extra – waterproofing material per bag of 50kg cement | Concrete – Special Items (SH-4) | bag | 56.55
4.13 | Bitumen coat (VG-10) 1.7kg/sqm on DPC | Concrete – Special Items (SH-4) | sqm | 110
4.14 | Extra for concrete above Floor V (per 4 floors) | Concrete – Special Items (SH-4) | cum | 1119.85
4.15 | Extra – concrete under water / liquid mud | Concrete – Special Items (SH-4) | cum/m depth | 794.65
4.16 | Extra – concrete in foul positions | Concrete – Special Items (SH-4) | cum | 336.55
4.17 | Plinth protection 50mm CC 1:3:6 over 75mm dry brick ballast bed | Concrete – Special Items (SH-4) | sqm | 614.05
4.18 | Extra – synthetic polyester fibre 125gms per 50kg cement bag | Concrete – Special Items (SH-4) | bag | 61.05
4.19.1.1 | RMC w/ flyash M-15 – up to plinth | Ready Mix Concrete – RMC (SH-4) | cum | 7738.2
4.19.1.2 | RMC w/ flyash M-10 – up to plinth | Ready Mix Concrete – RMC (SH-4) | cum | 7598.7
4.19.2.1 | RMC w/ flyash M-15 – above plinth to Floor V | Ready Mix Concrete – RMC (SH-4) | cum | 8860.8
4.19.2.2 | RMC w/ flyash M-10 – above plinth to Floor V | Ready Mix Concrete – RMC (SH-4) | cum | 8721.3
4.20.1.1 | RMC w/o flyash M-15 – up to plinth | Ready Mix Concrete – RMC (SH-4) | cum | 7900.75
4.20.1.2 | RMC w/o flyash M-10 – up to plinth | Ready Mix Concrete – RMC (SH-4) | cum | 7761.25
4.20.2.1 | RMC w/o flyash M-15 – above plinth to Floor V | Ready Mix Concrete – RMC (SH-4) | cum | 9023.3
4.20.2.2 | RMC w/o flyash M-10 – above plinth to Floor V | Ready Mix Concrete – RMC (SH-4) | cum | 8883.85
Total items analysed: 59 ¦ Source: CPWD DAR 2019 Vol-1 Pages 144-187

## SH3_Mortar_6Step
SUB-HEAD 3: CEMENT MORTARS — 6-STEP FIRST-PRINCIPLES ANALYSIS
STEP 1–6 Protocol ¦ Batch Unit: 1 cum ¦ Source: CPWD DAR 2019 Vol-1 pp.144-151
Parameter | Extracted Value | Cost Impact / Engineering Rationale | DAR Verification
► ITEM 3.1 ¦ Cement mortar 1:1 (1 cement : 1 fine sand)
STEP 1: TAXONOMY
Item Full Nomenclature | Cement mortar 1:1 (1 cement : 1 fine sand) | Verbatim description; scope reference | Item 3.1 SH:3 MORTARS
Standard Batch Output | 1.00 cum | All resource coefficients normalised to 1 cum of finished mortar | Confirmed – 'Details of cost for 1 cum'
Primary Scope (D6) | Mortar Work – Cement-based binding matrix | Batch-mixed binding agent for masonry, plaster, jointing | SH: 3 – MORTARS
Strata / Material (D7) | Fine Sand Zone IV | Aggregate zone controls cost; Zone III (coarse) > Zone IV (fine) by ₹450/cum | Code 0983 @ ₹900.0/cum
Method (D8) | Mechanical batch mixing (mixer 0.25-0.40 cum with hopper) | Machine mixing ensures uniformity; manual fallback possible but not scheduled here | Mixer hire @ L.S. ₹26.91×2 = ₹53.82
Boundary (D9) | No depth/height constraint; mortar supply item only | Rate does not include application; applicable to masonry/plaster sub-items | N/A for mortar alone
STEP 2: OPERATIONAL LEVERS
Lever A: Weighing / Measuring | INCLUDED – Beldar time covers gauging | Beldar 0.75d absorbs gauge-box filling + pouring | 0114 Beldar 0.75d × ₹558 = ₹418.50
Lever B: Water Addition (Bhisti) | INCLUDED – Bhisti 0.07d | Water:cement ratio control; Bhisti carries water to drum | 0101 Bhisti 0.07d × ₹617 = ₹43.19
Lever C: Machine Mixing | INCLUDED – Mechanical mixer L.S. | Hire + fuel + operator for drum mixer; eliminates hand-mixing Beldar | 9999 Mixer L.S. 26.91×2 = ₹53.82
Lever D: Hand Compaction | N/A – mortar not compacted; placed by gravity/pressure | No roller/rammer; compaction occurs in parent work item | No resource line item
Lever E: Watering / Curing | N/A – mortar is placed wet; curing in parent work item | No separate curing Bhisti in mortar batch | No resource line item
Lever F: Carriage of materials | INCLUDED – separate carriage codes for each material | Cement carriage 2209 @ ₹92.24/T; Aggregate carriage @ ₹103.77/cum | Agg carriage ₹103.77 × 0.7125 cum = ₹73.94
STEP 3: RESOURCE BOQ
Cement Type | Portland (OPC) | Governs unit rate; White cement ≈ 2.27× OPC cost | OPC ₹4940/T ¦ White ₹11200/T
Cement Quantity | 1.02 tonne (0.7175 cum) | Cement packing ratio: 100 bags = 1 T = 1.25 cum bulk | Cement % of mortar = 71.75%
Aggregate Quantity | 0.7125 cum (Fine Sand Zone IV) | Dry aggregate volume; 7% bulking factor absorbed in coefficient | Code 0983 @ ₹900.0/cum
Labour – Beldar | 0.75 day / cum | Covers measuring, charging mixer, unloading; constant across all mix ratios | 0114 Beldar ₹558/day
Labour – Bhisti | 0.07 day / cum | Water supply at mixer; volume-independent rate | 0101 Bhisti ₹617/day
Plant – Mechanical Mixer | L.S. ₹53.82 per cum | Hire + running; equivalent to 0.067d at ₹800/day + fuel | 9999 Mixer L.S. 26.91 × 2 = ₹53.82
Sundries | L.S. ₹27.04 per cum | Gauge boxes, water taps, minor T&P; invariant | 9999 Sundries L.S. 13.52 × 2 = ₹27.04
STEP 4: DEDUCTION AUDIT
Omit Machine Mixer? | NOT PERMITTED as standard – mixer is scheduled | Hand mixing deduction not defined in DAR; specification requires mechanical mixing | Omission Not Permitted / Fully Invariant
Omit Bhisti? | NOT PERMITTED – water mandatory for hydration | W:C ratio critical; cannot be zero | Invariant – 0.07d minimum
Substitute aggregate grade? | CONDITIONAL – affects rate directly | Zone IV (fine) @₹900 → Zone III (coarse) @₹1350 adds ₹481.50/cum agg cost | Separate item codes cover each zone
STEP 5: ANTI-COLLISION CHECK
Uniqueness Test | Mix ratio 1:1 + Fine Sand Zone IV → single rate | Cement % uniquely determines cost at fixed cement price; no overlap | Rate ₹6,390.60/cum
Phantom Dependency Check | NONE – no false triggers | No compaction lever, no depth lever, no height multiplier for mortar | Clean – no phantom items
STEP 6: SUMMARY
DAR Rate (excl. taxes) | ₹ 6,390.60 per cum | Pre-GST, pre-CPOH; includes all materials + labour + mixer | Note: Mortar SH-3 rates do NOT include GST/CPOH/Cess
Water Charges | Not applicable for mortar batch items | Water cost included via Bhisti coefficient; no % add-on | Contrast: concrete items add 1% water charges
GST / CPOH / Cess | NOT included in SH-3 mortar rates | Mortar rates are used as input to downstream concrete/plaster items which carry full build-up | Concrete items (SH-4) apply GST+CPOH+Cess on top
► ITEM 3.2 ¦ Cement mortar 1:2 (1 cement : 2 fine sand)
STEP 1: TAXONOMY
Item Full Nomenclature | Cement mortar 1:2 (1 cement : 2 fine sand) | Verbatim description; scope reference | Item 3.2 SH:3 MORTARS
Standard Batch Output | 1.00 cum | All resource coefficients normalised to 1 cum of finished mortar | Confirmed – 'Details of cost for 1 cum'
Primary Scope (D6) | Mortar Work – Cement-based binding matrix | Batch-mixed binding agent for masonry, plaster, jointing | SH: 3 – MORTARS
Strata / Material (D7) | Fine Sand Zone IV | Aggregate zone controls cost; Zone III (coarse) > Zone IV (fine) by ₹450/cum | Code 0983 @ ₹900.0/cum
Method (D8) | Mechanical batch mixing (mixer 0.25-0.40 cum with hopper) | Machine mixing ensures uniformity; manual fallback possible but not scheduled here | Mixer hire @ L.S. ₹26.91×2 = ₹53.82
Boundary (D9) | No depth/height constraint; mortar supply item only | Rate does not include application; applicable to masonry/plaster sub-items | N/A for mortar alone
STEP 2: OPERATIONAL LEVERS
Lever A: Weighing / Measuring | INCLUDED – Beldar time covers gauging | Beldar 0.75d absorbs gauge-box filling + pouring | 0114 Beldar 0.75d × ₹558 = ₹418.50
Lever B: Water Addition (Bhisti) | INCLUDED – Bhisti 0.07d | Water:cement ratio control; Bhisti carries water to drum | 0101 Bhisti 0.07d × ₹617 = ₹43.19
Lever C: Machine Mixing | INCLUDED – Mechanical mixer L.S. | Hire + fuel + operator for drum mixer; eliminates hand-mixing Beldar | 9999 Mixer L.S. 26.91×2 = ₹53.82
Lever D: Hand Compaction | N/A – mortar not compacted; placed by gravity/pressure | No roller/rammer; compaction occurs in parent work item | No resource line item
Lever E: Watering / Curing | N/A – mortar is placed wet; curing in parent work item | No separate curing Bhisti in mortar batch | No resource line item
Lever F: Carriage of materials | INCLUDED – separate carriage codes for each material | Cement carriage 2209 @ ₹92.24/T; Aggregate carriage @ ₹103.77/cum | Agg carriage ₹103.77 × 0.95 cum = ₹98.58
STEP 3: RESOURCE BOQ
Cement Type | Portland (OPC) | Governs unit rate; White cement ≈ 2.27× OPC cost | OPC ₹4940/T ¦ White ₹11200/T
Cement Quantity | 0.68 tonne (0.475 cum) | Cement packing ratio: 100 bags = 1 T = 1.25 cum bulk | Cement % of mortar = 47.5%
Aggregate Quantity | 0.95 cum (Fine Sand Zone IV) | Dry aggregate volume; 7% bulking factor absorbed in coefficient | Code 0983 @ ₹900.0/cum
Labour – Beldar | 0.75 day / cum | Covers measuring, charging mixer, unloading; constant across all mix ratios | 0114 Beldar ₹558/day
Labour – Bhisti | 0.07 day / cum | Water supply at mixer; volume-independent rate | 0101 Bhisti ₹617/day
Plant – Mechanical Mixer | L.S. ₹53.82 per cum | Hire + running; equivalent to 0.067d at ₹800/day + fuel | 9999 Mixer L.S. 26.91 × 2 = ₹53.82
Sundries | L.S. ₹27.04 per cum | Gauge boxes, water taps, minor T&P; invariant | 9999 Sundries L.S. 13.52 × 2 = ₹27.04
STEP 4: DEDUCTION AUDIT
Omit Machine Mixer? | NOT PERMITTED as standard – mixer is scheduled | Hand mixing deduction not defined in DAR; specification requires mechanical mixing | Omission Not Permitted / Fully Invariant
Omit Bhisti? | NOT PERMITTED – water mandatory for hydration | W:C ratio critical; cannot be zero | Invariant – 0.07d minimum
Substitute aggregate grade? | CONDITIONAL – affects rate directly | Zone IV (fine) @₹900 → Zone III (coarse) @₹1350 adds ₹481.50/cum agg cost | Separate item codes cover each zone
STEP 5: ANTI-COLLISION CHECK
Uniqueness Test | Mix ratio 1:2 + Fine Sand Zone IV → single rate | Cement % uniquely determines cost at fixed cement price; no overlap | Rate ₹4,918.05/cum
Phantom Dependency Check | NONE – no false triggers | No compaction lever, no depth lever, no height multiplier for mortar | Clean – no phantom items
STEP 6: SUMMARY
DAR Rate (excl. taxes) | ₹ 4,918.05 per cum | Pre-GST, pre-CPOH; includes all materials + labour + mixer | Note: Mortar SH-3 rates do NOT include GST/CPOH/Cess
Water Charges | Not applicable for mortar batch items | Water cost included via Bhisti coefficient; no % add-on | Contrast: concrete items add 1% water charges
GST / CPOH / Cess | NOT included in SH-3 mortar rates | Mortar rates are used as input to downstream concrete/plaster items which carry full build-up | Concrete items (SH-4) apply GST+CPOH+Cess on top
► ITEM 3.3 ¦ Cement mortar 1:3 (1 cement : 3 fine sand)
STEP 1: TAXONOMY
Item Full Nomenclature | Cement mortar 1:3 (1 cement : 3 fine sand) | Verbatim description; scope reference | Item 3.3 SH:3 MORTARS
Standard Batch Output | 1.00 cum | All resource coefficients normalised to 1 cum of finished mortar | Confirmed – 'Details of cost for 1 cum'
Primary Scope (D6) | Mortar Work – Cement-based binding matrix | Batch-mixed binding agent for masonry, plaster, jointing | SH: 3 – MORTARS
Strata / Material (D7) | Fine Sand Zone IV | Aggregate zone controls cost; Zone III (coarse) > Zone IV (fine) by ₹450/cum | Code 0983 @ ₹900.0/cum
Method (D8) | Mechanical batch mixing (mixer 0.25-0.40 cum with hopper) | Machine mixing ensures uniformity; manual fallback possible but not scheduled here | Mixer hire @ L.S. ₹26.91×2 = ₹53.82
Boundary (D9) | No depth/height constraint; mortar supply item only | Rate does not include application; applicable to masonry/plaster sub-items | N/A for mortar alone
STEP 2: OPERATIONAL LEVERS
Lever A: Weighing / Measuring | INCLUDED – Beldar time covers gauging | Beldar 0.75d absorbs gauge-box filling + pouring | 0114 Beldar 0.75d × ₹558 = ₹418.50
Lever B: Water Addition (Bhisti) | INCLUDED – Bhisti 0.07d | Water:cement ratio control; Bhisti carries water to drum | 0101 Bhisti 0.07d × ₹617 = ₹43.19
Lever C: Machine Mixing | INCLUDED – Mechanical mixer L.S. | Hire + fuel + operator for drum mixer; eliminates hand-mixing Beldar | 9999 Mixer L.S. 26.91×2 = ₹53.82
Lever D: Hand Compaction | N/A – mortar not compacted; placed by gravity/pressure | No roller/rammer; compaction occurs in parent work item | No resource line item
Lever E: Watering / Curing | N/A – mortar is placed wet; curing in parent work item | No separate curing Bhisti in mortar batch | No resource line item
Lever F: Carriage of materials | INCLUDED – separate carriage codes for each material | Cement carriage 2209 @ ₹92.24/T; Aggregate carriage @ ₹103.77/cum | Agg carriage ₹103.77 × 1.07 cum = ₹111.03
STEP 3: RESOURCE BOQ
Cement Type | Portland (OPC) | Governs unit rate; White cement ≈ 2.27× OPC cost | OPC ₹4940/T ¦ White ₹11200/T
Cement Quantity | 0.51 tonne (0.357 cum) | Cement packing ratio: 100 bags = 1 T = 1.25 cum bulk | Cement % of mortar = 35.7%
Aggregate Quantity | 1.07 cum (Fine Sand Zone IV) | Dry aggregate volume; 7% bulking factor absorbed in coefficient | Code 0983 @ ₹900.0/cum
Labour – Beldar | 0.75 day / cum | Covers measuring, charging mixer, unloading; constant across all mix ratios | 0114 Beldar ₹558/day
Labour – Bhisti | 0.07 day / cum | Water supply at mixer; volume-independent rate | 0101 Bhisti ₹617/day
Plant – Mechanical Mixer | L.S. ₹53.82 per cum | Hire + running; equivalent to 0.067d at ₹800/day + fuel | 9999 Mixer L.S. 26.91 × 2 = ₹53.82
Sundries | L.S. ₹27.04 per cum | Gauge boxes, water taps, minor T&P; invariant | 9999 Sundries L.S. 13.52 × 2 = ₹27.04
STEP 4: DEDUCTION AUDIT
Omit Machine Mixer? | NOT PERMITTED as standard – mixer is scheduled | Hand mixing deduction not defined in DAR; specification requires mechanical mixing | Omission Not Permitted / Fully Invariant
Omit Bhisti? | NOT PERMITTED – water mandatory for hydration | W:C ratio critical; cannot be zero | Invariant – 0.07d minimum
Substitute aggregate grade? | CONDITIONAL – affects rate directly | Zone IV (fine) @₹900 → Zone III (coarse) @₹1350 adds ₹481.50/cum agg cost | Separate item codes cover each zone
STEP 5: ANTI-COLLISION CHECK
Uniqueness Test | Mix ratio 1:3 + Fine Sand Zone IV → single rate | Cement % uniquely determines cost at fixed cement price; no overlap | Rate ₹4,183.05/cum
Phantom Dependency Check | NONE – no false triggers | No compaction lever, no depth lever, no height multiplier for mortar | Clean – no phantom items
STEP 6: SUMMARY
DAR Rate (excl. taxes) | ₹ 4,183.05 per cum | Pre-GST, pre-CPOH; includes all materials + labour + mixer | Note: Mortar SH-3 rates do NOT include GST/CPOH/Cess
Water Charges | Not applicable for mortar batch items | Water cost included via Bhisti coefficient; no % add-on | Contrast: concrete items add 1% water charges
GST / CPOH / Cess | NOT included in SH-3 mortar rates | Mortar rates are used as input to downstream concrete/plaster items which carry full build-up | Concrete items (SH-4) apply GST+CPOH+Cess on top
► ITEM 3.4 ¦ Cement mortar 1:4 (1 cement : 4 fine sand)
STEP 1: TAXONOMY
Item Full Nomenclature | Cement mortar 1:4 (1 cement : 4 fine sand) | Verbatim description; scope reference | Item 3.4 SH:3 MORTARS
Standard Batch Output | 1.00 cum | All resource coefficients normalised to 1 cum of finished mortar | Confirmed – 'Details of cost for 1 cum'
Primary Scope (D6) | Mortar Work – Cement-based binding matrix | Batch-mixed binding agent for masonry, plaster, jointing | SH: 3 – MORTARS
Strata / Material (D7) | Fine Sand Zone IV | Aggregate zone controls cost; Zone III (coarse) > Zone IV (fine) by ₹450/cum | Code 0983 @ ₹900.0/cum
Method (D8) | Mechanical batch mixing (mixer 0.25-0.40 cum with hopper) | Machine mixing ensures uniformity; manual fallback possible but not scheduled here | Mixer hire @ L.S. ₹26.91×2 = ₹53.82
Boundary (D9) | No depth/height constraint; mortar supply item only | Rate does not include application; applicable to masonry/plaster sub-items | N/A for mortar alone
STEP 2: OPERATIONAL LEVERS
Lever A: Weighing / Measuring | INCLUDED – Beldar time covers gauging | Beldar 0.75d absorbs gauge-box filling + pouring | 0114 Beldar 0.75d × ₹558 = ₹418.50
Lever B: Water Addition (Bhisti) | INCLUDED – Bhisti 0.07d | Water:cement ratio control; Bhisti carries water to drum | 0101 Bhisti 0.07d × ₹617 = ₹43.19
Lever C: Machine Mixing | INCLUDED – Mechanical mixer L.S. | Hire + fuel + operator for drum mixer; eliminates hand-mixing Beldar | 9999 Mixer L.S. 26.91×2 = ₹53.82
Lever D: Hand Compaction | N/A – mortar not compacted; placed by gravity/pressure | No roller/rammer; compaction occurs in parent work item | No resource line item
Lever E: Watering / Curing | N/A – mortar is placed wet; curing in parent work item | No separate curing Bhisti in mortar batch | No resource line item
Lever F: Carriage of materials | INCLUDED – separate carriage codes for each material | Cement carriage 2209 @ ₹92.24/T; Aggregate carriage @ ₹103.77/cum | Agg carriage ₹103.77 × 1.07 cum = ₹111.03
STEP 3: RESOURCE BOQ
Cement Type | Portland (OPC) | Governs unit rate; White cement ≈ 2.27× OPC cost | OPC ₹4940/T ¦ White ₹11200/T
Cement Quantity | 0.38 tonne (0.268 cum) | Cement packing ratio: 100 bags = 1 T = 1.25 cum bulk | Cement % of mortar = 26.8%
Aggregate Quantity | 1.07 cum (Fine Sand Zone IV) | Dry aggregate volume; 7% bulking factor absorbed in coefficient | Code 0983 @ ₹900.0/cum
Labour – Beldar | 0.75 day / cum | Covers measuring, charging mixer, unloading; constant across all mix ratios | 0114 Beldar ₹558/day
Labour – Bhisti | 0.07 day / cum | Water supply at mixer; volume-independent rate | 0101 Bhisti ₹617/day
Plant – Mechanical Mixer | L.S. ₹53.82 per cum | Hire + running; equivalent to 0.067d at ₹800/day + fuel | 9999 Mixer L.S. 26.91 × 2 = ₹53.82
Sundries | L.S. ₹27.04 per cum | Gauge boxes, water taps, minor T&P; invariant | 9999 Sundries L.S. 13.52 × 2 = ₹27.04
STEP 4: DEDUCTION AUDIT
Omit Machine Mixer? | NOT PERMITTED as standard – mixer is scheduled | Hand mixing deduction not defined in DAR; specification requires mechanical mixing | Omission Not Permitted / Fully Invariant
Omit Bhisti? | NOT PERMITTED – water mandatory for hydration | W:C ratio critical; cannot be zero | Invariant – 0.07d minimum
Substitute aggregate grade? | CONDITIONAL – affects rate directly | Zone IV (fine) @₹900 → Zone III (coarse) @₹1350 adds ₹481.50/cum agg cost | Separate item codes cover each zone
STEP 5: ANTI-COLLISION CHECK
Uniqueness Test | Mix ratio 1:4 + Fine Sand Zone IV → single rate | Cement % uniquely determines cost at fixed cement price; no overlap | Rate ₹3,528.85/cum
Phantom Dependency Check | NONE – no false triggers | No compaction lever, no depth lever, no height multiplier for mortar | Clean – no phantom items
STEP 6: SUMMARY
DAR Rate (excl. taxes) | ₹ 3,528.85 per cum | Pre-GST, pre-CPOH; includes all materials + labour + mixer | Note: Mortar SH-3 rates do NOT include GST/CPOH/Cess
Water Charges | Not applicable for mortar batch items | Water cost included via Bhisti coefficient; no % add-on | Contrast: concrete items add 1% water charges
GST / CPOH / Cess | NOT included in SH-3 mortar rates | Mortar rates are used as input to downstream concrete/plaster items which carry full build-up | Concrete items (SH-4) apply GST+CPOH+Cess on top
► ITEM 3.5 ¦ Cement mortar 1:5 (1 cement : 5 fine sand)
STEP 1: TAXONOMY
Item Full Nomenclature | Cement mortar 1:5 (1 cement : 5 fine sand) | Verbatim description; scope reference | Item 3.5 SH:3 MORTARS
Standard Batch Output | 1.00 cum | All resource coefficients normalised to 1 cum of finished mortar | Confirmed – 'Details of cost for 1 cum'
Primary Scope (D6) | Mortar Work – Cement-based binding matrix | Batch-mixed binding agent for masonry, plaster, jointing | SH: 3 – MORTARS
Strata / Material (D7) | Fine Sand Zone IV | Aggregate zone controls cost; Zone III (coarse) > Zone IV (fine) by ₹450/cum | Code 0983 @ ₹900.0/cum
Method (D8) | Mechanical batch mixing (mixer 0.25-0.40 cum with hopper) | Machine mixing ensures uniformity; manual fallback possible but not scheduled here | Mixer hire @ L.S. ₹26.91×2 = ₹53.82
Boundary (D9) | No depth/height constraint; mortar supply item only | Rate does not include application; applicable to masonry/plaster sub-items | N/A for mortar alone
STEP 2: OPERATIONAL LEVERS
Lever A: Weighing / Measuring | INCLUDED – Beldar time covers gauging | Beldar 0.75d absorbs gauge-box filling + pouring | 0114 Beldar 0.75d × ₹558 = ₹418.50
Lever B: Water Addition (Bhisti) | INCLUDED – Bhisti 0.07d | Water:cement ratio control; Bhisti carries water to drum | 0101 Bhisti 0.07d × ₹617 = ₹43.19
Lever C: Machine Mixing | INCLUDED – Mechanical mixer L.S. | Hire + fuel + operator for drum mixer; eliminates hand-mixing Beldar | 9999 Mixer L.S. 26.91×2 = ₹53.82
Lever D: Hand Compaction | N/A – mortar not compacted; placed by gravity/pressure | No roller/rammer; compaction occurs in parent work item | No resource line item
Lever E: Watering / Curing | N/A – mortar is placed wet; curing in parent work item | No separate curing Bhisti in mortar batch | No resource line item
Lever F: Carriage of materials | INCLUDED – separate carriage codes for each material | Cement carriage 2209 @ ₹92.24/T; Aggregate carriage @ ₹103.77/cum | Agg carriage ₹103.77 × 1.07 cum = ₹111.03
STEP 3: RESOURCE BOQ
Cement Type | Portland (OPC) | Governs unit rate; White cement ≈ 2.27× OPC cost | OPC ₹4940/T ¦ White ₹11200/T
Cement Quantity | 0.31 tonne (0.214 cum) | Cement packing ratio: 100 bags = 1 T = 1.25 cum bulk | Cement % of mortar = 21.4%
Aggregate Quantity | 1.07 cum (Fine Sand Zone IV) | Dry aggregate volume; 7% bulking factor absorbed in coefficient | Code 0983 @ ₹900.0/cum
Labour – Beldar | 0.75 day / cum | Covers measuring, charging mixer, unloading; constant across all mix ratios | 0114 Beldar ₹558/day
Labour – Bhisti | 0.07 day / cum | Water supply at mixer; volume-independent rate | 0101 Bhisti ₹617/day
Plant – Mechanical Mixer | L.S. ₹53.82 per cum | Hire + running; equivalent to 0.067d at ₹800/day + fuel | 9999 Mixer L.S. 26.91 × 2 = ₹53.82
Sundries | L.S. ₹27.04 per cum | Gauge boxes, water taps, minor T&P; invariant | 9999 Sundries L.S. 13.52 × 2 = ₹27.04
STEP 4: DEDUCTION AUDIT
Omit Machine Mixer? | NOT PERMITTED as standard – mixer is scheduled | Hand mixing deduction not defined in DAR; specification requires mechanical mixing | Omission Not Permitted / Fully Invariant
Omit Bhisti? | NOT PERMITTED – water mandatory for hydration | W:C ratio critical; cannot be zero | Invariant – 0.07d minimum
Substitute aggregate grade? | CONDITIONAL – affects rate directly | Zone IV (fine) @₹900 → Zone III (coarse) @₹1350 adds ₹481.50/cum agg cost | Separate item codes cover each zone
STEP 5: ANTI-COLLISION CHECK
Uniqueness Test | Mix ratio 1:5 + Fine Sand Zone IV → single rate | Cement % uniquely determines cost at fixed cement price; no overlap | Rate ₹3,176.60/cum
Phantom Dependency Check | NONE – no false triggers | No compaction lever, no depth lever, no height multiplier for mortar | Clean – no phantom items
STEP 6: SUMMARY
DAR Rate (excl. taxes) | ₹ 3,176.60 per cum | Pre-GST, pre-CPOH; includes all materials + labour + mixer | Note: Mortar SH-3 rates do NOT include GST/CPOH/Cess
Water Charges | Not applicable for mortar batch items | Water cost included via Bhisti coefficient; no % add-on | Contrast: concrete items add 1% water charges
GST / CPOH / Cess | NOT included in SH-3 mortar rates | Mortar rates are used as input to downstream concrete/plaster items which carry full build-up | Concrete items (SH-4) apply GST+CPOH+Cess on top
► ITEM 3.6 ¦ Cement mortar 1:6 (1 cement : 6 fine sand)
STEP 1: TAXONOMY
Item Full Nomenclature | Cement mortar 1:6 (1 cement : 6 fine sand) | Verbatim description; scope reference | Item 3.6 SH:3 MORTARS
Standard Batch Output | 1.00 cum | All resource coefficients normalised to 1 cum of finished mortar | Confirmed – 'Details of cost for 1 cum'
Primary Scope (D6) | Mortar Work – Cement-based binding matrix | Batch-mixed binding agent for masonry, plaster, jointing | SH: 3 – MORTARS
Strata / Material (D7) | Fine Sand Zone IV | Aggregate zone controls cost; Zone III (coarse) > Zone IV (fine) by ₹450/cum | Code 0983 @ ₹900.0/cum
Method (D8) | Mechanical batch mixing (mixer 0.25-0.40 cum with hopper) | Machine mixing ensures uniformity; manual fallback possible but not scheduled here | Mixer hire @ L.S. ₹26.91×2 = ₹53.82
Boundary (D9) | No depth/height constraint; mortar supply item only | Rate does not include application; applicable to masonry/plaster sub-items | N/A for mortar alone
STEP 2: OPERATIONAL LEVERS
Lever A: Weighing / Measuring | INCLUDED – Beldar time covers gauging | Beldar 0.75d absorbs gauge-box filling + pouring | 0114 Beldar 0.75d × ₹558 = ₹418.50
Lever B: Water Addition (Bhisti) | INCLUDED – Bhisti 0.07d | Water:cement ratio control; Bhisti carries water to drum | 0101 Bhisti 0.07d × ₹617 = ₹43.19
Lever C: Machine Mixing | INCLUDED – Mechanical mixer L.S. | Hire + fuel + operator for drum mixer; eliminates hand-mixing Beldar | 9999 Mixer L.S. 26.91×2 = ₹53.82
Lever D: Hand Compaction | N/A – mortar not compacted; placed by gravity/pressure | No roller/rammer; compaction occurs in parent work item | No resource line item
Lever E: Watering / Curing | N/A – mortar is placed wet; curing in parent work item | No separate curing Bhisti in mortar batch | No resource line item
Lever F: Carriage of materials | INCLUDED – separate carriage codes for each material | Cement carriage 2209 @ ₹92.24/T; Aggregate carriage @ ₹103.77/cum | Agg carriage ₹103.77 × 1.07 cum = ₹111.03
STEP 3: RESOURCE BOQ
Cement Type | Portland (OPC) | Governs unit rate; White cement ≈ 2.27× OPC cost | OPC ₹4940/T ¦ White ₹11200/T
Cement Quantity | 0.25 tonne (0.178 cum) | Cement packing ratio: 100 bags = 1 T = 1.25 cum bulk | Cement % of mortar = 17.8%
Aggregate Quantity | 1.07 cum (Fine Sand Zone IV) | Dry aggregate volume; 7% bulking factor absorbed in coefficient | Code 0983 @ ₹900.0/cum
Labour – Beldar | 0.75 day / cum | Covers measuring, charging mixer, unloading; constant across all mix ratios | 0114 Beldar ₹558/day
Labour – Bhisti | 0.07 day / cum | Water supply at mixer; volume-independent rate | 0101 Bhisti ₹617/day
Plant – Mechanical Mixer | L.S. ₹53.82 per cum | Hire + running; equivalent to 0.067d at ₹800/day + fuel | 9999 Mixer L.S. 26.91 × 2 = ₹53.82
Sundries | L.S. ₹27.04 per cum | Gauge boxes, water taps, minor T&P; invariant | 9999 Sundries L.S. 13.52 × 2 = ₹27.04
STEP 4: DEDUCTION AUDIT
Omit Machine Mixer? | NOT PERMITTED as standard – mixer is scheduled | Hand mixing deduction not defined in DAR; specification requires mechanical mixing | Omission Not Permitted / Fully Invariant
Omit Bhisti? | NOT PERMITTED – water mandatory for hydration | W:C ratio critical; cannot be zero | Invariant – 0.07d minimum
Substitute aggregate grade? | CONDITIONAL – affects rate directly | Zone IV (fine) @₹900 → Zone III (coarse) @₹1350 adds ₹481.50/cum agg cost | Separate item codes cover each zone
STEP 5: ANTI-COLLISION CHECK
Uniqueness Test | Mix ratio 1:6 + Fine Sand Zone IV → single rate | Cement % uniquely determines cost at fixed cement price; no overlap | Rate ₹2,874.65/cum
Phantom Dependency Check | NONE – no false triggers | No compaction lever, no depth lever, no height multiplier for mortar | Clean – no phantom items
STEP 6: SUMMARY
DAR Rate (excl. taxes) | ₹ 2,874.65 per cum | Pre-GST, pre-CPOH; includes all materials + labour + mixer | Note: Mortar SH-3 rates do NOT include GST/CPOH/Cess
Water Charges | Not applicable for mortar batch items | Water cost included via Bhisti coefficient; no % add-on | Contrast: concrete items add 1% water charges
GST / CPOH / Cess | NOT included in SH-3 mortar rates | Mortar rates are used as input to downstream concrete/plaster items which carry full build-up | Concrete items (SH-4) apply GST+CPOH+Cess on top
► ITEM 3.7 ¦ Cement mortar 1:2 (1 cement : 2 coarse sand)
STEP 1: TAXONOMY
Item Full Nomenclature | Cement mortar 1:2 (1 cement : 2 coarse sand) | Verbatim description; scope reference | Item 3.7 SH:3 MORTARS
Standard Batch Output | 1.00 cum | All resource coefficients normalised to 1 cum of finished mortar | Confirmed – 'Details of cost for 1 cum'
Primary Scope (D6) | Mortar Work – Cement-based binding matrix | Batch-mixed binding agent for masonry, plaster, jointing | SH: 3 – MORTARS
Strata / Material (D7) | Coarse Sand Zone III | Aggregate zone controls cost; Zone III (coarse) > Zone IV (fine) by ₹450/cum | Code 0982 @ ₹1350.0/cum
Method (D8) | Mechanical batch mixing (mixer 0.25-0.40 cum with hopper) | Machine mixing ensures uniformity; manual fallback possible but not scheduled here | Mixer hire @ L.S. ₹26.91×2 = ₹53.82
Boundary (D9) | No depth/height constraint; mortar supply item only | Rate does not include application; applicable to masonry/plaster sub-items | N/A for mortar alone
STEP 2: OPERATIONAL LEVERS
Lever A: Weighing / Measuring | INCLUDED – Beldar time covers gauging | Beldar 0.75d absorbs gauge-box filling + pouring | 0114 Beldar 0.75d × ₹558 = ₹418.50
Lever B: Water Addition (Bhisti) | INCLUDED – Bhisti 0.07d | Water:cement ratio control; Bhisti carries water to drum | 0101 Bhisti 0.07d × ₹617 = ₹43.19
Lever C: Machine Mixing | INCLUDED – Mechanical mixer L.S. | Hire + fuel + operator for drum mixer; eliminates hand-mixing Beldar | 9999 Mixer L.S. 26.91×2 = ₹53.82
Lever D: Hand Compaction | N/A – mortar not compacted; placed by gravity/pressure | No roller/rammer; compaction occurs in parent work item | No resource line item
Lever E: Watering / Curing | N/A – mortar is placed wet; curing in parent work item | No separate curing Bhisti in mortar batch | No resource line item
Lever F: Carriage of materials | INCLUDED – separate carriage codes for each material | Cement carriage 2209 @ ₹92.24/T; Aggregate carriage @ ₹103.77/cum | Agg carriage ₹103.77 × 0.95 cum = ₹98.58
STEP 3: RESOURCE BOQ
Cement Type | Portland (OPC) | Governs unit rate; White cement ≈ 2.27× OPC cost | OPC ₹4940/T ¦ White ₹11200/T
Cement Quantity | 0.68 tonne (0.476 cum) | Cement packing ratio: 100 bags = 1 T = 1.25 cum bulk | Cement % of mortar = 47.6%
Aggregate Quantity | 0.95 cum (Coarse Sand Zone III) | Dry aggregate volume; 7% bulking factor absorbed in coefficient | Code 0982 @ ₹1350.0/cum
Labour – Beldar | 0.75 day / cum | Covers measuring, charging mixer, unloading; constant across all mix ratios | 0114 Beldar ₹558/day
Labour – Bhisti | 0.07 day / cum | Water supply at mixer; volume-independent rate | 0101 Bhisti ₹617/day
Plant – Mechanical Mixer | L.S. ₹53.82 per cum | Hire + running; equivalent to 0.067d at ₹800/day + fuel | 9999 Mixer L.S. 26.91 × 2 = ₹53.82
Sundries | L.S. ₹27.04 per cum | Gauge boxes, water taps, minor T&P; invariant | 9999 Sundries L.S. 13.52 × 2 = ₹27.04
STEP 4: DEDUCTION AUDIT
Omit Machine Mixer? | NOT PERMITTED as standard – mixer is scheduled | Hand mixing deduction not defined in DAR; specification requires mechanical mixing | Omission Not Permitted / Fully Invariant
Omit Bhisti? | NOT PERMITTED – water mandatory for hydration | W:C ratio critical; cannot be zero | Invariant – 0.07d minimum
Substitute aggregate grade? | CONDITIONAL – affects rate directly | Zone IV (fine) @₹900 → Zone III (coarse) @₹1350 adds ₹481.50/cum agg cost | Separate item codes cover each zone
STEP 5: ANTI-COLLISION CHECK
Uniqueness Test | Mix ratio 1:2 + Coarse Sand Zone III → single rate | Cement % uniquely determines cost at fixed cement price; no overlap | Rate ₹5,345.55/cum
Phantom Dependency Check | NONE – no false triggers | No compaction lever, no depth lever, no height multiplier for mortar | Clean – no phantom items
STEP 6: SUMMARY
DAR Rate (excl. taxes) | ₹ 5,345.55 per cum | Pre-GST, pre-CPOH; includes all materials + labour + mixer | Note: Mortar SH-3 rates do NOT include GST/CPOH/Cess
Water Charges | Not applicable for mortar batch items | Water cost included via Bhisti coefficient; no % add-on | Contrast: concrete items add 1% water charges
GST / CPOH / Cess | NOT included in SH-3 mortar rates | Mortar rates are used as input to downstream concrete/plaster items which carry full build-up | Concrete items (SH-4) apply GST+CPOH+Cess on top
► ITEM 3.8 ¦ Cement mortar 1:3 (1 cement : 3 coarse sand)
STEP 1: TAXONOMY
Item Full Nomenclature | Cement mortar 1:3 (1 cement : 3 coarse sand) | Verbatim description; scope reference | Item 3.8 SH:3 MORTARS
Standard Batch Output | 1.00 cum | All resource coefficients normalised to 1 cum of finished mortar | Confirmed – 'Details of cost for 1 cum'
Primary Scope (D6) | Mortar Work – Cement-based binding matrix | Batch-mixed binding agent for masonry, plaster, jointing | SH: 3 – MORTARS
Strata / Material (D7) | Coarse Sand Zone III | Aggregate zone controls cost; Zone III (coarse) > Zone IV (fine) by ₹450/cum | Code 0982 @ ₹1350.0/cum
Method (D8) | Mechanical batch mixing (mixer 0.25-0.40 cum with hopper) | Machine mixing ensures uniformity; manual fallback possible but not scheduled here | Mixer hire @ L.S. ₹26.91×2 = ₹53.82
Boundary (D9) | No depth/height constraint; mortar supply item only | Rate does not include application; applicable to masonry/plaster sub-items | N/A for mortar alone
STEP 2: OPERATIONAL LEVERS
Lever A: Weighing / Measuring | INCLUDED – Beldar time covers gauging | Beldar 0.75d absorbs gauge-box filling + pouring | 0114 Beldar 0.75d × ₹558 = ₹418.50
Lever B: Water Addition (Bhisti) | INCLUDED – Bhisti 0.07d | Water:cement ratio control; Bhisti carries water to drum | 0101 Bhisti 0.07d × ₹617 = ₹43.19
Lever C: Machine Mixing | INCLUDED – Mechanical mixer L.S. | Hire + fuel + operator for drum mixer; eliminates hand-mixing Beldar | 9999 Mixer L.S. 26.91×2 = ₹53.82
Lever D: Hand Compaction | N/A – mortar not compacted; placed by gravity/pressure | No roller/rammer; compaction occurs in parent work item | No resource line item
Lever E: Watering / Curing | N/A – mortar is placed wet; curing in parent work item | No separate curing Bhisti in mortar batch | No resource line item
Lever F: Carriage of materials | INCLUDED – separate carriage codes for each material | Cement carriage 2209 @ ₹92.24/T; Aggregate carriage @ ₹103.77/cum | Agg carriage ₹103.77 × 1.07 cum = ₹111.03
STEP 3: RESOURCE BOQ
Cement Type | Portland (OPC) | Governs unit rate; White cement ≈ 2.27× OPC cost | OPC ₹4940/T ¦ White ₹11200/T
Cement Quantity | 0.51 tonne (0.357 cum) | Cement packing ratio: 100 bags = 1 T = 1.25 cum bulk | Cement % of mortar = 35.7%
Aggregate Quantity | 1.07 cum (Coarse Sand Zone III) | Dry aggregate volume; 7% bulking factor absorbed in coefficient | Code 0982 @ ₹1350.0/cum
Labour – Beldar | 0.75 day / cum | Covers measuring, charging mixer, unloading; constant across all mix ratios | 0114 Beldar ₹558/day
Labour – Bhisti | 0.07 day / cum | Water supply at mixer; volume-independent rate | 0101 Bhisti ₹617/day
Plant – Mechanical Mixer | L.S. ₹53.82 per cum | Hire + running; equivalent to 0.067d at ₹800/day + fuel | 9999 Mixer L.S. 26.91 × 2 = ₹53.82
Sundries | L.S. ₹27.04 per cum | Gauge boxes, water taps, minor T&P; invariant | 9999 Sundries L.S. 13.52 × 2 = ₹27.04
STEP 4: DEDUCTION AUDIT
Omit Machine Mixer? | NOT PERMITTED as standard – mixer is scheduled | Hand mixing deduction not defined in DAR; specification requires mechanical mixing | Omission Not Permitted / Fully Invariant
Omit Bhisti? | NOT PERMITTED – water mandatory for hydration | W:C ratio critical; cannot be zero | Invariant – 0.07d minimum
Substitute aggregate grade? | CONDITIONAL – affects rate directly | Zone IV (fine) @₹900 → Zone III (coarse) @₹1350 adds ₹481.50/cum agg cost | Separate item codes cover each zone
STEP 5: ANTI-COLLISION CHECK
Uniqueness Test | Mix ratio 1:3 + Coarse Sand Zone III → single rate | Cement % uniquely determines cost at fixed cement price; no overlap | Rate ₹4,664.55/cum
Phantom Dependency Check | NONE – no false triggers | No compaction lever, no depth lever, no height multiplier for mortar | Clean – no phantom items
STEP 6: SUMMARY
DAR Rate (excl. taxes) | ₹ 4,664.55 per cum | Pre-GST, pre-CPOH; includes all materials + labour + mixer | Note: Mortar SH-3 rates do NOT include GST/CPOH/Cess
Water Charges | Not applicable for mortar batch items | Water cost included via Bhisti coefficient; no % add-on | Contrast: concrete items add 1% water charges
GST / CPOH / Cess | NOT included in SH-3 mortar rates | Mortar rates are used as input to downstream concrete/plaster items which carry full build-up | Concrete items (SH-4) apply GST+CPOH+Cess on top
► ITEM 3.9 ¦ Cement mortar 1:4 (1 cement : 4 coarse sand)
STEP 1: TAXONOMY
Item Full Nomenclature | Cement mortar 1:4 (1 cement : 4 coarse sand) | Verbatim description; scope reference | Item 3.9 SH:3 MORTARS
Standard Batch Output | 1.00 cum | All resource coefficients normalised to 1 cum of finished mortar | Confirmed – 'Details of cost for 1 cum'
Primary Scope (D6) | Mortar Work – Cement-based binding matrix | Batch-mixed binding agent for masonry, plaster, jointing | SH: 3 – MORTARS
Strata / Material (D7) | Coarse Sand Zone III | Aggregate zone controls cost; Zone III (coarse) > Zone IV (fine) by ₹450/cum | Code 0982 @ ₹1350.0/cum
Method (D8) | Mechanical batch mixing (mixer 0.25-0.40 cum with hopper) | Machine mixing ensures uniformity; manual fallback possible but not scheduled here | Mixer hire @ L.S. ₹26.91×2 = ₹53.82
Boundary (D9) | No depth/height constraint; mortar supply item only | Rate does not include application; applicable to masonry/plaster sub-items | N/A for mortar alone
STEP 2: OPERATIONAL LEVERS
Lever A: Weighing / Measuring | INCLUDED – Beldar time covers gauging | Beldar 0.75d absorbs gauge-box filling + pouring | 0114 Beldar 0.75d × ₹558 = ₹418.50
Lever B: Water Addition (Bhisti) | INCLUDED – Bhisti 0.07d | Water:cement ratio control; Bhisti carries water to drum | 0101 Bhisti 0.07d × ₹617 = ₹43.19
Lever C: Machine Mixing | INCLUDED – Mechanical mixer L.S. | Hire + fuel + operator for drum mixer; eliminates hand-mixing Beldar | 9999 Mixer L.S. 26.91×2 = ₹53.82
Lever D: Hand Compaction | N/A – mortar not compacted; placed by gravity/pressure | No roller/rammer; compaction occurs in parent work item | No resource line item
Lever E: Watering / Curing | N/A – mortar is placed wet; curing in parent work item | No separate curing Bhisti in mortar batch | No resource line item
Lever F: Carriage of materials | INCLUDED – separate carriage codes for each material | Cement carriage 2209 @ ₹92.24/T; Aggregate carriage @ ₹103.77/cum | Agg carriage ₹103.77 × 1.07 cum = ₹111.03
STEP 3: RESOURCE BOQ
Cement Type | Portland (OPC) | Governs unit rate; White cement ≈ 2.27× OPC cost | OPC ₹4940/T ¦ White ₹11200/T
Cement Quantity | 0.38 tonne (0.268 cum) | Cement packing ratio: 100 bags = 1 T = 1.25 cum bulk | Cement % of mortar = 26.8%
Aggregate Quantity | 1.07 cum (Coarse Sand Zone III) | Dry aggregate volume; 7% bulking factor absorbed in coefficient | Code 0982 @ ₹1350.0/cum
Labour – Beldar | 0.75 day / cum | Covers measuring, charging mixer, unloading; constant across all mix ratios | 0114 Beldar ₹558/day
Labour – Bhisti | 0.07 day / cum | Water supply at mixer; volume-independent rate | 0101 Bhisti ₹617/day
Plant – Mechanical Mixer | L.S. ₹53.82 per cum | Hire + running; equivalent to 0.067d at ₹800/day + fuel | 9999 Mixer L.S. 26.91 × 2 = ₹53.82
Sundries | L.S. ₹27.04 per cum | Gauge boxes, water taps, minor T&P; invariant | 9999 Sundries L.S. 13.52 × 2 = ₹27.04
STEP 4: DEDUCTION AUDIT
Omit Machine Mixer? | NOT PERMITTED as standard – mixer is scheduled | Hand mixing deduction not defined in DAR; specification requires mechanical mixing | Omission Not Permitted / Fully Invariant
Omit Bhisti? | NOT PERMITTED – water mandatory for hydration | W:C ratio critical; cannot be zero | Invariant – 0.07d minimum
Substitute aggregate grade? | CONDITIONAL – affects rate directly | Zone IV (fine) @₹900 → Zone III (coarse) @₹1350 adds ₹481.50/cum agg cost | Separate item codes cover each zone
STEP 5: ANTI-COLLISION CHECK
Uniqueness Test | Mix ratio 1:4 + Coarse Sand Zone III → single rate | Cement % uniquely determines cost at fixed cement price; no overlap | Rate ₹4,010.35/cum
Phantom Dependency Check | NONE – no false triggers | No compaction lever, no depth lever, no height multiplier for mortar | Clean – no phantom items
STEP 6: SUMMARY
DAR Rate (excl. taxes) | ₹ 4,010.35 per cum | Pre-GST, pre-CPOH; includes all materials + labour + mixer | Note: Mortar SH-3 rates do NOT include GST/CPOH/Cess
Water Charges | Not applicable for mortar batch items | Water cost included via Bhisti coefficient; no % add-on | Contrast: concrete items add 1% water charges
GST / CPOH / Cess | NOT included in SH-3 mortar rates | Mortar rates are used as input to downstream concrete/plaster items which carry full build-up | Concrete items (SH-4) apply GST+CPOH+Cess on top
► ITEM 3.10 ¦ Cement mortar 1:5 (1 cement : 5 coarse sand)
STEP 1: TAXONOMY
Item Full Nomenclature | Cement mortar 1:5 (1 cement : 5 coarse sand) | Verbatim description; scope reference | Item 3.10 SH:3 MORTARS
Standard Batch Output | 1.00 cum | All resource coefficients normalised to 1 cum of finished mortar | Confirmed – 'Details of cost for 1 cum'
Primary Scope (D6) | Mortar Work – Cement-based binding matrix | Batch-mixed binding agent for masonry, plaster, jointing | SH: 3 – MORTARS
Strata / Material (D7) | Coarse Sand Zone III | Aggregate zone controls cost; Zone III (coarse) > Zone IV (fine) by ₹450/cum | Code 0982 @ ₹1350.0/cum
Method (D8) | Mechanical batch mixing (mixer 0.25-0.40 cum with hopper) | Machine mixing ensures uniformity; manual fallback possible but not scheduled here | Mixer hire @ L.S. ₹26.91×2 = ₹53.82
Boundary (D9) | No depth/height constraint; mortar supply item only | Rate does not include application; applicable to masonry/plaster sub-items | N/A for mortar alone
STEP 2: OPERATIONAL LEVERS
Lever A: Weighing / Measuring | INCLUDED – Beldar time covers gauging | Beldar 0.75d absorbs gauge-box filling + pouring | 0114 Beldar 0.75d × ₹558 = ₹418.50
Lever B: Water Addition (Bhisti) | INCLUDED – Bhisti 0.07d | Water:cement ratio control; Bhisti carries water to drum | 0101 Bhisti 0.07d × ₹617 = ₹43.19
Lever C: Machine Mixing | INCLUDED – Mechanical mixer L.S. | Hire + fuel + operator for drum mixer; eliminates hand-mixing Beldar | 9999 Mixer L.S. 26.91×2 = ₹53.82
Lever D: Hand Compaction | N/A – mortar not compacted; placed by gravity/pressure | No roller/rammer; compaction occurs in parent work item | No resource line item
Lever E: Watering / Curing | N/A – mortar is placed wet; curing in parent work item | No separate curing Bhisti in mortar batch | No resource line item
Lever F: Carriage of materials | INCLUDED – separate carriage codes for each material | Cement carriage 2209 @ ₹92.24/T; Aggregate carriage @ ₹103.77/cum | Agg carriage ₹103.77 × 1.07 cum = ₹111.03
STEP 3: RESOURCE BOQ
Cement Type | Portland (OPC) | Governs unit rate; White cement ≈ 2.27× OPC cost | OPC ₹4940/T ¦ White ₹11200/T
Cement Quantity | 0.31 tonne (0.214 cum) | Cement packing ratio: 100 bags = 1 T = 1.25 cum bulk | Cement % of mortar = 21.4%
Aggregate Quantity | 1.07 cum (Coarse Sand Zone III) | Dry aggregate volume; 7% bulking factor absorbed in coefficient | Code 0982 @ ₹1350.0/cum
Labour – Beldar | 0.75 day / cum | Covers measuring, charging mixer, unloading; constant across all mix ratios | 0114 Beldar ₹558/day
Labour – Bhisti | 0.07 day / cum | Water supply at mixer; volume-independent rate | 0101 Bhisti ₹617/day
Plant – Mechanical Mixer | L.S. ₹53.82 per cum | Hire + running; equivalent to 0.067d at ₹800/day + fuel | 9999 Mixer L.S. 26.91 × 2 = ₹53.82
Sundries | L.S. ₹27.04 per cum | Gauge boxes, water taps, minor T&P; invariant | 9999 Sundries L.S. 13.52 × 2 = ₹27.04
STEP 4: DEDUCTION AUDIT
Omit Machine Mixer? | NOT PERMITTED as standard – mixer is scheduled | Hand mixing deduction not defined in DAR; specification requires mechanical mixing | Omission Not Permitted / Fully Invariant
Omit Bhisti? | NOT PERMITTED – water mandatory for hydration | W:C ratio critical; cannot be zero | Invariant – 0.07d minimum
Substitute aggregate grade? | CONDITIONAL – affects rate directly | Zone IV (fine) @₹900 → Zone III (coarse) @₹1350 adds ₹481.50/cum agg cost | Separate item codes cover each zone
STEP 5: ANTI-COLLISION CHECK
Uniqueness Test | Mix ratio 1:5 + Coarse Sand Zone III → single rate | Cement % uniquely determines cost at fixed cement price; no overlap | Rate ₹3,658.10/cum
Phantom Dependency Check | NONE – no false triggers | No compaction lever, no depth lever, no height multiplier for mortar | Clean – no phantom items
STEP 6: SUMMARY
DAR Rate (excl. taxes) | ₹ 3,658.10 per cum | Pre-GST, pre-CPOH; includes all materials + labour + mixer | Note: Mortar SH-3 rates do NOT include GST/CPOH/Cess
Water Charges | Not applicable for mortar batch items | Water cost included via Bhisti coefficient; no % add-on | Contrast: concrete items add 1% water charges
GST / CPOH / Cess | NOT included in SH-3 mortar rates | Mortar rates are used as input to downstream concrete/plaster items which carry full build-up | Concrete items (SH-4) apply GST+CPOH+Cess on top
► ITEM 3.11 ¦ Cement mortar 1:6 (1 cement : 6 coarse sand)
STEP 1: TAXONOMY
Item Full Nomenclature | Cement mortar 1:6 (1 cement : 6 coarse sand) | Verbatim description; scope reference | Item 3.11 SH:3 MORTARS
Standard Batch Output | 1.00 cum | All resource coefficients normalised to 1 cum of finished mortar | Confirmed – 'Details of cost for 1 cum'
Primary Scope (D6) | Mortar Work – Cement-based binding matrix | Batch-mixed binding agent for masonry, plaster, jointing | SH: 3 – MORTARS
Strata / Material (D7) | Coarse Sand Zone III | Aggregate zone controls cost; Zone III (coarse) > Zone IV (fine) by ₹450/cum | Code 0982 @ ₹1350.0/cum
Method (D8) | Mechanical batch mixing (mixer 0.25-0.40 cum with hopper) | Machine mixing ensures uniformity; manual fallback possible but not scheduled here | Mixer hire @ L.S. ₹26.91×2 = ₹53.82
Boundary (D9) | No depth/height constraint; mortar supply item only | Rate does not include application; applicable to masonry/plaster sub-items | N/A for mortar alone
STEP 2: OPERATIONAL LEVERS
Lever A: Weighing / Measuring | INCLUDED – Beldar time covers gauging | Beldar 0.75d absorbs gauge-box filling + pouring | 0114 Beldar 0.75d × ₹558 = ₹418.50
Lever B: Water Addition (Bhisti) | INCLUDED – Bhisti 0.07d | Water:cement ratio control; Bhisti carries water to drum | 0101 Bhisti 0.07d × ₹617 = ₹43.19
Lever C: Machine Mixing | INCLUDED – Mechanical mixer L.S. | Hire + fuel + operator for drum mixer; eliminates hand-mixing Beldar | 9999 Mixer L.S. 26.91×2 = ₹53.82
Lever D: Hand Compaction | N/A – mortar not compacted; placed by gravity/pressure | No roller/rammer; compaction occurs in parent work item | No resource line item
Lever E: Watering / Curing | N/A – mortar is placed wet; curing in parent work item | No separate curing Bhisti in mortar batch | No resource line item
Lever F: Carriage of materials | INCLUDED – separate carriage codes for each material | Cement carriage 2209 @ ₹92.24/T; Aggregate carriage @ ₹103.77/cum | Agg carriage ₹103.77 × 1.07 cum = ₹111.03
STEP 3: RESOURCE BOQ
Cement Type | Portland (OPC) | Governs unit rate; White cement ≈ 2.27× OPC cost | OPC ₹4940/T ¦ White ₹11200/T
Cement Quantity | 0.25 tonne (0.178 cum) | Cement packing ratio: 100 bags = 1 T = 1.25 cum bulk | Cement % of mortar = 17.8%
Aggregate Quantity | 1.07 cum (Coarse Sand Zone III) | Dry aggregate volume; 7% bulking factor absorbed in coefficient | Code 0982 @ ₹1350.0/cum
Labour – Beldar | 0.75 day / cum | Covers measuring, charging mixer, unloading; constant across all mix ratios | 0114 Beldar ₹558/day
Labour – Bhisti | 0.07 day / cum | Water supply at mixer; volume-independent rate | 0101 Bhisti ₹617/day
Plant – Mechanical Mixer | L.S. ₹53.82 per cum | Hire + running; equivalent to 0.067d at ₹800/day + fuel | 9999 Mixer L.S. 26.91 × 2 = ₹53.82
Sundries | L.S. ₹27.04 per cum | Gauge boxes, water taps, minor T&P; invariant | 9999 Sundries L.S. 13.52 × 2 = ₹27.04
STEP 4: DEDUCTION AUDIT
Omit Machine Mixer? | NOT PERMITTED as standard – mixer is scheduled | Hand mixing deduction not defined in DAR; specification requires mechanical mixing | Omission Not Permitted / Fully Invariant
Omit Bhisti? | NOT PERMITTED – water mandatory for hydration | W:C ratio critical; cannot be zero | Invariant – 0.07d minimum
Substitute aggregate grade? | CONDITIONAL – affects rate directly | Zone IV (fine) @₹900 → Zone III (coarse) @₹1350 adds ₹481.50/cum agg cost | Separate item codes cover each zone
STEP 5: ANTI-COLLISION CHECK
Uniqueness Test | Mix ratio 1:6 + Coarse Sand Zone III → single rate | Cement % uniquely determines cost at fixed cement price; no overlap | Rate ₹3,356.15/cum
Phantom Dependency Check | NONE – no false triggers | No compaction lever, no depth lever, no height multiplier for mortar | Clean – no phantom items
STEP 6: SUMMARY
DAR Rate (excl. taxes) | ₹ 3,356.15 per cum | Pre-GST, pre-CPOH; includes all materials + labour + mixer | Note: Mortar SH-3 rates do NOT include GST/CPOH/Cess
Water Charges | Not applicable for mortar batch items | Water cost included via Bhisti coefficient; no % add-on | Contrast: concrete items add 1% water charges
GST / CPOH / Cess | NOT included in SH-3 mortar rates | Mortar rates are used as input to downstream concrete/plaster items which carry full build-up | Concrete items (SH-4) apply GST+CPOH+Cess on top
► ITEM 3.12 ¦ Cement mortar 1:2 (1 cement : 2 stone dust)
STEP 1: TAXONOMY
Item Full Nomenclature | Cement mortar 1:2 (1 cement : 2 stone dust) | Verbatim description; scope reference | Item 3.12 SH:3 MORTARS
Standard Batch Output | 1.00 cum | All resource coefficients normalised to 1 cum of finished mortar | Confirmed – 'Details of cost for 1 cum'
Primary Scope (D6) | Mortar Work – Cement-based binding matrix | Batch-mixed binding agent for masonry, plaster, jointing | SH: 3 – MORTARS
Strata / Material (D7) | Stone Dust | Aggregate zone controls cost; Zone III (coarse) > Zone IV (fine) by ₹450/cum | Code 1159 @ ₹1100.0/cum
Method (D8) | Mechanical batch mixing (mixer 0.25-0.40 cum with hopper) | Machine mixing ensures uniformity; manual fallback possible but not scheduled here | Mixer hire @ L.S. ₹26.91×2 = ₹53.82
Boundary (D9) | No depth/height constraint; mortar supply item only | Rate does not include application; applicable to masonry/plaster sub-items | N/A for mortar alone
STEP 2: OPERATIONAL LEVERS
Lever A: Weighing / Measuring | INCLUDED – Beldar time covers gauging | Beldar 0.75d absorbs gauge-box filling + pouring | 0114 Beldar 0.75d × ₹558 = ₹418.50
Lever B: Water Addition (Bhisti) | INCLUDED – Bhisti 0.07d | Water:cement ratio control; Bhisti carries water to drum | 0101 Bhisti 0.07d × ₹617 = ₹43.19
Lever C: Machine Mixing | INCLUDED – Mechanical mixer L.S. | Hire + fuel + operator for drum mixer; eliminates hand-mixing Beldar | 9999 Mixer L.S. 26.91×2 = ₹53.82
Lever D: Hand Compaction | N/A – mortar not compacted; placed by gravity/pressure | No roller/rammer; compaction occurs in parent work item | No resource line item
Lever E: Watering / Curing | N/A – mortar is placed wet; curing in parent work item | No separate curing Bhisti in mortar batch | No resource line item
Lever F: Carriage of materials | INCLUDED – separate carriage codes for each material | Cement carriage 2209 @ ₹92.24/T; Aggregate carriage @ ₹103.77/cum | Agg carriage ₹103.77 × 0.95 cum = ₹98.58
STEP 3: RESOURCE BOQ
Cement Type | Portland (OPC) | Governs unit rate; White cement ≈ 2.27× OPC cost | OPC ₹4940/T ¦ White ₹11200/T
Cement Quantity | 0.68 tonne (0.475 cum) | Cement packing ratio: 100 bags = 1 T = 1.25 cum bulk | Cement % of mortar = 47.5%
Aggregate Quantity | 0.95 cum (Stone Dust) | Dry aggregate volume; 7% bulking factor absorbed in coefficient | Code 1159 @ ₹1100.0/cum
Labour – Beldar | 0.75 day / cum | Covers measuring, charging mixer, unloading; constant across all mix ratios | 0114 Beldar ₹558/day
Labour – Bhisti | 0.07 day / cum | Water supply at mixer; volume-independent rate | 0101 Bhisti ₹617/day
Plant – Mechanical Mixer | L.S. ₹53.82 per cum | Hire + running; equivalent to 0.067d at ₹800/day + fuel | 9999 Mixer L.S. 26.91 × 2 = ₹53.82
Sundries | L.S. ₹27.04 per cum | Gauge boxes, water taps, minor T&P; invariant | 9999 Sundries L.S. 13.52 × 2 = ₹27.04
STEP 4: DEDUCTION AUDIT
Omit Machine Mixer? | NOT PERMITTED as standard – mixer is scheduled | Hand mixing deduction not defined in DAR; specification requires mechanical mixing | Omission Not Permitted / Fully Invariant
Omit Bhisti? | NOT PERMITTED – water mandatory for hydration | W:C ratio critical; cannot be zero | Invariant – 0.07d minimum
Substitute aggregate grade? | CONDITIONAL – affects rate directly | Zone IV (fine) @₹900 → Zone III (coarse) @₹1350 adds ₹481.50/cum agg cost | Separate item codes cover each zone
STEP 5: ANTI-COLLISION CHECK
Uniqueness Test | Mix ratio 1:2 + Stone Dust → single rate | Cement % uniquely determines cost at fixed cement price; no overlap | Rate ₹5,108.05/cum
Phantom Dependency Check | NONE – no false triggers | No compaction lever, no depth lever, no height multiplier for mortar | Clean – no phantom items
STEP 6: SUMMARY
DAR Rate (excl. taxes) | ₹ 5,108.05 per cum | Pre-GST, pre-CPOH; includes all materials + labour + mixer | Note: Mortar SH-3 rates do NOT include GST/CPOH/Cess
Water Charges | Not applicable for mortar batch items | Water cost included via Bhisti coefficient; no % add-on | Contrast: concrete items add 1% water charges
GST / CPOH / Cess | NOT included in SH-3 mortar rates | Mortar rates are used as input to downstream concrete/plaster items which carry full build-up | Concrete items (SH-4) apply GST+CPOH+Cess on top
► ITEM 3.13 ¦ Cement mortar 1:2 (1 cement : 2 marble dust)
STEP 1: TAXONOMY
Item Full Nomenclature | Cement mortar 1:2 (1 cement : 2 marble dust) | Verbatim description; scope reference | Item 3.13 SH:3 MORTARS
Standard Batch Output | 1.00 cum | All resource coefficients normalised to 1 cum of finished mortar | Confirmed – 'Details of cost for 1 cum'
Primary Scope (D6) | Mortar Work – Cement-based binding matrix | Batch-mixed binding agent for masonry, plaster, jointing | SH: 3 – MORTARS
Strata / Material (D7) | Marble Dust/Powder | Aggregate zone controls cost; Zone III (coarse) > Zone IV (fine) by ₹450/cum | Code 0784 @ ₹1130.0/cum
Method (D8) | Mechanical batch mixing (mixer 0.25-0.40 cum with hopper) | Machine mixing ensures uniformity; manual fallback possible but not scheduled here | Mixer hire @ L.S. ₹26.91×2 = ₹53.82
Boundary (D9) | No depth/height constraint; mortar supply item only | Rate does not include application; applicable to masonry/plaster sub-items | N/A for mortar alone
STEP 2: OPERATIONAL LEVERS
Lever A: Weighing / Measuring | INCLUDED – Beldar time covers gauging | Beldar 0.75d absorbs gauge-box filling + pouring | 0114 Beldar 0.75d × ₹558 = ₹418.50
Lever B: Water Addition (Bhisti) | INCLUDED – Bhisti 0.07d | Water:cement ratio control; Bhisti carries water to drum | 0101 Bhisti 0.07d × ₹617 = ₹43.19
Lever C: Machine Mixing | INCLUDED – Mechanical mixer L.S. | Hire + fuel + operator for drum mixer; eliminates hand-mixing Beldar | 9999 Mixer L.S. 26.91×2 = ₹53.82
Lever D: Hand Compaction | N/A – mortar not compacted; placed by gravity/pressure | No roller/rammer; compaction occurs in parent work item | No resource line item
Lever E: Watering / Curing | N/A – mortar is placed wet; curing in parent work item | No separate curing Bhisti in mortar batch | No resource line item
Lever F: Carriage of materials | INCLUDED – separate carriage codes for each material | Cement carriage 2209 @ ₹92.24/T; Aggregate carriage @ ₹103.77/cum | Agg carriage ₹103.77 × 0.95 cum = ₹98.58
STEP 3: RESOURCE BOQ
Cement Type | Portland (OPC) | Governs unit rate; White cement ≈ 2.27× OPC cost | OPC ₹4940/T ¦ White ₹11200/T
Cement Quantity | 0.68 tonne (0.475 cum) | Cement packing ratio: 100 bags = 1 T = 1.25 cum bulk | Cement % of mortar = 47.5%
Aggregate Quantity | 0.95 cum (Marble Dust/Powder) | Dry aggregate volume; 7% bulking factor absorbed in coefficient | Code 0784 @ ₹1130.0/cum
Labour – Beldar | 0.75 day / cum | Covers measuring, charging mixer, unloading; constant across all mix ratios | 0114 Beldar ₹558/day
Labour – Bhisti | 0.07 day / cum | Water supply at mixer; volume-independent rate | 0101 Bhisti ₹617/day
Plant – Mechanical Mixer | L.S. ₹53.82 per cum | Hire + running; equivalent to 0.067d at ₹800/day + fuel | 9999 Mixer L.S. 26.91 × 2 = ₹53.82
Sundries | L.S. ₹27.04 per cum | Gauge boxes, water taps, minor T&P; invariant | 9999 Sundries L.S. 13.52 × 2 = ₹27.04
STEP 4: DEDUCTION AUDIT
Omit Machine Mixer? | NOT PERMITTED as standard – mixer is scheduled | Hand mixing deduction not defined in DAR; specification requires mechanical mixing | Omission Not Permitted / Fully Invariant
Omit Bhisti? | NOT PERMITTED – water mandatory for hydration | W:C ratio critical; cannot be zero | Invariant – 0.07d minimum
Substitute aggregate grade? | CONDITIONAL – affects rate directly | Zone IV (fine) @₹900 → Zone III (coarse) @₹1350 adds ₹481.50/cum agg cost | Separate item codes cover each zone
STEP 5: ANTI-COLLISION CHECK
Uniqueness Test | Mix ratio 1:2 + Marble Dust/Powder → single rate | Cement % uniquely determines cost at fixed cement price; no overlap | Rate ₹5,136.55/cum
Phantom Dependency Check | NONE – no false triggers | No compaction lever, no depth lever, no height multiplier for mortar | Clean – no phantom items
STEP 6: SUMMARY
DAR Rate (excl. taxes) | ₹ 5,136.55 per cum | Pre-GST, pre-CPOH; includes all materials + labour + mixer | Note: Mortar SH-3 rates do NOT include GST/CPOH/Cess
Water Charges | Not applicable for mortar batch items | Water cost included via Bhisti coefficient; no % add-on | Contrast: concrete items add 1% water charges
GST / CPOH / Cess | NOT included in SH-3 mortar rates | Mortar rates are used as input to downstream concrete/plaster items which carry full build-up | Concrete items (SH-4) apply GST+CPOH+Cess on top
► ITEM 3.14 ¦ Cement mortar 1:5 (1 cement : 5 marble dust)
STEP 1: TAXONOMY
Item Full Nomenclature | Cement mortar 1:5 (1 cement : 5 marble dust) | Verbatim description; scope reference | Item 3.14 SH:3 MORTARS
Standard Batch Output | 1.00 cum | All resource coefficients normalised to 1 cum of finished mortar | Confirmed – 'Details of cost for 1 cum'
Primary Scope (D6) | Mortar Work – Cement-based binding matrix | Batch-mixed binding agent for masonry, plaster, jointing | SH: 3 – MORTARS
Strata / Material (D7) | Marble Dust/Powder | Aggregate zone controls cost; Zone III (coarse) > Zone IV (fine) by ₹450/cum | Code 0784 @ ₹1130.0/cum
Method (D8) | Mechanical batch mixing (mixer 0.25-0.40 cum with hopper) | Machine mixing ensures uniformity; manual fallback possible but not scheduled here | Mixer hire @ L.S. ₹26.91×2 = ₹53.82
Boundary (D9) | No depth/height constraint; mortar supply item only | Rate does not include application; applicable to masonry/plaster sub-items | N/A for mortar alone
STEP 2: OPERATIONAL LEVERS
Lever A: Weighing / Measuring | INCLUDED – Beldar time covers gauging | Beldar 0.75d absorbs gauge-box filling + pouring | 0114 Beldar 0.75d × ₹558 = ₹418.50
Lever B: Water Addition (Bhisti) | INCLUDED – Bhisti 0.07d | Water:cement ratio control; Bhisti carries water to drum | 0101 Bhisti 0.07d × ₹617 = ₹43.19
Lever C: Machine Mixing | INCLUDED – Mechanical mixer L.S. | Hire + fuel + operator for drum mixer; eliminates hand-mixing Beldar | 9999 Mixer L.S. 26.91×2 = ₹53.82
Lever D: Hand Compaction | N/A – mortar not compacted; placed by gravity/pressure | No roller/rammer; compaction occurs in parent work item | No resource line item
Lever E: Watering / Curing | N/A – mortar is placed wet; curing in parent work item | No separate curing Bhisti in mortar batch | No resource line item
Lever F: Carriage of materials | INCLUDED – separate carriage codes for each material | Cement carriage 2209 @ ₹92.24/T; Aggregate carriage @ ₹103.77/cum | Agg carriage ₹103.77 × 1.07 cum = ₹111.03
STEP 3: RESOURCE BOQ
Cement Type | Portland (OPC) | Governs unit rate; White cement ≈ 2.27× OPC cost | OPC ₹4940/T ¦ White ₹11200/T
Cement Quantity | 0.31 tonne (0.214 cum) | Cement packing ratio: 100 bags = 1 T = 1.25 cum bulk | Cement % of mortar = 21.4%
Aggregate Quantity | 1.07 cum (Marble Dust/Powder) | Dry aggregate volume; 7% bulking factor absorbed in coefficient | Code 0784 @ ₹1130.0/cum
Labour – Beldar | 0.75 day / cum | Covers measuring, charging mixer, unloading; constant across all mix ratios | 0114 Beldar ₹558/day
Labour – Bhisti | 0.07 day / cum | Water supply at mixer; volume-independent rate | 0101 Bhisti ₹617/day
Plant – Mechanical Mixer | L.S. ₹53.82 per cum | Hire + running; equivalent to 0.067d at ₹800/day + fuel | 9999 Mixer L.S. 26.91 × 2 = ₹53.82
Sundries | L.S. ₹27.04 per cum | Gauge boxes, water taps, minor T&P; invariant | 9999 Sundries L.S. 13.52 × 2 = ₹27.04
STEP 4: DEDUCTION AUDIT
Omit Machine Mixer? | NOT PERMITTED as standard – mixer is scheduled | Hand mixing deduction not defined in DAR; specification requires mechanical mixing | Omission Not Permitted / Fully Invariant
Omit Bhisti? | NOT PERMITTED – water mandatory for hydration | W:C ratio critical; cannot be zero | Invariant – 0.07d minimum
Substitute aggregate grade? | CONDITIONAL – affects rate directly | Zone IV (fine) @₹900 → Zone III (coarse) @₹1350 adds ₹481.50/cum agg cost | Separate item codes cover each zone
STEP 5: ANTI-COLLISION CHECK
Uniqueness Test | Mix ratio 1:5 + Marble Dust/Powder → single rate | Cement % uniquely determines cost at fixed cement price; no overlap | Rate ₹3,422.70/cum
Phantom Dependency Check | NONE – no false triggers | No compaction lever, no depth lever, no height multiplier for mortar | Clean – no phantom items
STEP 6: SUMMARY
DAR Rate (excl. taxes) | ₹ 3,422.70 per cum | Pre-GST, pre-CPOH; includes all materials + labour + mixer | Note: Mortar SH-3 rates do NOT include GST/CPOH/Cess
Water Charges | Not applicable for mortar batch items | Water cost included via Bhisti coefficient; no % add-on | Contrast: concrete items add 1% water charges
GST / CPOH / Cess | NOT included in SH-3 mortar rates | Mortar rates are used as input to downstream concrete/plaster items which carry full build-up | Concrete items (SH-4) apply GST+CPOH+Cess on top
► ITEM 3.15 ¦ White cement mortar 1:2 (1 white cement : 2 marble dust)
STEP 1: TAXONOMY
Item Full Nomenclature | White cement mortar 1:2 (1 white cement : 2 marble dust) | Verbatim description; scope reference | Item 3.15 SH:3 MORTARS
Standard Batch Output | 1.00 cum | All resource coefficients normalised to 1 cum of finished mortar | Confirmed – 'Details of cost for 1 cum'
Primary Scope (D6) | Mortar Work – Cement-based binding matrix | Batch-mixed binding agent for masonry, plaster, jointing | SH: 3 – MORTARS
Strata / Material (D7) | Marble Dust/Powder | Aggregate zone controls cost; Zone III (coarse) > Zone IV (fine) by ₹450/cum | Code 0784 @ ₹1130.0/cum
Method (D8) | Mechanical batch mixing (mixer 0.25-0.40 cum with hopper) | Machine mixing ensures uniformity; manual fallback possible but not scheduled here | Mixer hire @ L.S. ₹26.91×2 = ₹53.82
Boundary (D9) | No depth/height constraint; mortar supply item only | Rate does not include application; applicable to masonry/plaster sub-items | N/A for mortar alone
STEP 2: OPERATIONAL LEVERS
Lever A: Weighing / Measuring | INCLUDED – Beldar time covers gauging | Beldar 0.75d absorbs gauge-box filling + pouring | 0114 Beldar 0.75d × ₹558 = ₹418.50
Lever B: Water Addition (Bhisti) | INCLUDED – Bhisti 0.07d | Water:cement ratio control; Bhisti carries water to drum | 0101 Bhisti 0.07d × ₹617 = ₹43.19
Lever C: Machine Mixing | INCLUDED – Mechanical mixer L.S. | Hire + fuel + operator for drum mixer; eliminates hand-mixing Beldar | 9999 Mixer L.S. 26.91×2 = ₹53.82
Lever D: Hand Compaction | N/A – mortar not compacted; placed by gravity/pressure | No roller/rammer; compaction occurs in parent work item | No resource line item
Lever E: Watering / Curing | N/A – mortar is placed wet; curing in parent work item | No separate curing Bhisti in mortar batch | No resource line item
Lever F: Carriage of materials | INCLUDED – separate carriage codes for each material | Cement carriage 2209 @ ₹92.24/T; Aggregate carriage @ ₹103.77/cum | Agg carriage ₹103.77 × 0.95 cum = ₹98.58
STEP 3: RESOURCE BOQ
Cement Type | White Cement | Governs unit rate; White cement ≈ 2.27× OPC cost | OPC ₹4940/T ¦ White ₹11200/T
Cement Quantity | 0.68 tonne (0.475 cum) | Cement packing ratio: 100 bags = 1 T = 1.25 cum bulk | Cement % of mortar = 47.5%
Aggregate Quantity | 0.95 cum (Marble Dust/Powder) | Dry aggregate volume; 7% bulking factor absorbed in coefficient | Code 0784 @ ₹1130.0/cum
Labour – Beldar | 0.75 day / cum | Covers measuring, charging mixer, unloading; constant across all mix ratios | 0114 Beldar ₹558/day
Labour – Bhisti | 0.07 day / cum | Water supply at mixer; volume-independent rate | 0101 Bhisti ₹617/day
Plant – Mechanical Mixer | L.S. ₹53.82 per cum | Hire + running; equivalent to 0.067d at ₹800/day + fuel | 9999 Mixer L.S. 26.91 × 2 = ₹53.82
Sundries | L.S. ₹27.04 per cum | Gauge boxes, water taps, minor T&P; invariant | 9999 Sundries L.S. 13.52 × 2 = ₹27.04
STEP 4: DEDUCTION AUDIT
Omit Machine Mixer? | NOT PERMITTED as standard – mixer is scheduled | Hand mixing deduction not defined in DAR; specification requires mechanical mixing | Omission Not Permitted / Fully Invariant
Omit Bhisti? | NOT PERMITTED – water mandatory for hydration | W:C ratio critical; cannot be zero | Invariant – 0.07d minimum
Substitute aggregate grade? | CONDITIONAL – affects rate directly | Zone IV (fine) @₹900 → Zone III (coarse) @₹1350 adds ₹481.50/cum agg cost | Separate item codes cover each zone
STEP 5: ANTI-COLLISION CHECK
Uniqueness Test | Mix ratio 1:2 + Marble Dust/Powder → single rate | Cement % uniquely determines cost at fixed cement price; no overlap | Rate ₹9,393.35/cum
Phantom Dependency Check | NONE – no false triggers | No compaction lever, no depth lever, no height multiplier for mortar | Clean – no phantom items
STEP 6: SUMMARY
DAR Rate (excl. taxes) | ₹ 9,393.35 per cum | Pre-GST, pre-CPOH; includes all materials + labour + mixer | Note: Mortar SH-3 rates do NOT include GST/CPOH/Cess
Water Charges | Not applicable for mortar batch items | Water cost included via Bhisti coefficient; no % add-on | Contrast: concrete items add 1% water charges
GST / CPOH / Cess | NOT included in SH-3 mortar rates | Mortar rates are used as input to downstream concrete/plaster items which carry full build-up | Concrete items (SH-4) apply GST+CPOH+Cess on top
► ITEM 3.16 ¦ White cement mortar 1:3 (1 white cement : 3 marble dust)
STEP 1: TAXONOMY
Item Full Nomenclature | White cement mortar 1:3 (1 white cement : 3 marble dust) | Verbatim description; scope reference | Item 3.16 SH:3 MORTARS
Standard Batch Output | 1.00 cum | All resource coefficients normalised to 1 cum of finished mortar | Confirmed – 'Details of cost for 1 cum'
Primary Scope (D6) | Mortar Work – Cement-based binding matrix | Batch-mixed binding agent for masonry, plaster, jointing | SH: 3 – MORTARS
Strata / Material (D7) | Marble Dust/Powder | Aggregate zone controls cost; Zone III (coarse) > Zone IV (fine) by ₹450/cum | Code 0784 @ ₹1130.0/cum
Method (D8) | Mechanical batch mixing (mixer 0.25-0.40 cum with hopper) | Machine mixing ensures uniformity; manual fallback possible but not scheduled here | Mixer hire @ L.S. ₹26.91×2 = ₹53.82
Boundary (D9) | No depth/height constraint; mortar supply item only | Rate does not include application; applicable to masonry/plaster sub-items | N/A for mortar alone
STEP 2: OPERATIONAL LEVERS
Lever A: Weighing / Measuring | INCLUDED – Beldar time covers gauging | Beldar 0.75d absorbs gauge-box filling + pouring | 0114 Beldar 0.75d × ₹558 = ₹418.50
Lever B: Water Addition (Bhisti) | INCLUDED – Bhisti 0.07d | Water:cement ratio control; Bhisti carries water to drum | 0101 Bhisti 0.07d × ₹617 = ₹43.19
Lever C: Machine Mixing | INCLUDED – Mechanical mixer L.S. | Hire + fuel + operator for drum mixer; eliminates hand-mixing Beldar | 9999 Mixer L.S. 26.91×2 = ₹53.82
Lever D: Hand Compaction | N/A – mortar not compacted; placed by gravity/pressure | No roller/rammer; compaction occurs in parent work item | No resource line item
Lever E: Watering / Curing | N/A – mortar is placed wet; curing in parent work item | No separate curing Bhisti in mortar batch | No resource line item
Lever F: Carriage of materials | INCLUDED – separate carriage codes for each material | Cement carriage 2209 @ ₹92.24/T; Aggregate carriage @ ₹103.77/cum | Agg carriage ₹103.77 × 1.07 cum = ₹111.03
STEP 3: RESOURCE BOQ
Cement Type | White Cement | Governs unit rate; White cement ≈ 2.27× OPC cost | OPC ₹4940/T ¦ White ₹11200/T
Cement Quantity | 0.51 tonne (0.357 cum) | Cement packing ratio: 100 bags = 1 T = 1.25 cum bulk | Cement % of mortar = 35.7%
Aggregate Quantity | 1.07 cum (Marble Dust/Powder) | Dry aggregate volume; 7% bulking factor absorbed in coefficient | Code 0784 @ ₹1130.0/cum
Labour – Beldar | 0.75 day / cum | Covers measuring, charging mixer, unloading; constant across all mix ratios | 0114 Beldar ₹558/day
Labour – Bhisti | 0.07 day / cum | Water supply at mixer; volume-independent rate | 0101 Bhisti ₹617/day
Plant – Mechanical Mixer | L.S. ₹53.82 per cum | Hire + running; equivalent to 0.067d at ₹800/day + fuel | 9999 Mixer L.S. 26.91 × 2 = ₹53.82
Sundries | L.S. ₹27.04 per cum | Gauge boxes, water taps, minor T&P; invariant | 9999 Sundries L.S. 13.52 × 2 = ₹27.04
STEP 4: DEDUCTION AUDIT
Omit Machine Mixer? | NOT PERMITTED as standard – mixer is scheduled | Hand mixing deduction not defined in DAR; specification requires mechanical mixing | Omission Not Permitted / Fully Invariant
Omit Bhisti? | NOT PERMITTED – water mandatory for hydration | W:C ratio critical; cannot be zero | Invariant – 0.07d minimum
Substitute aggregate grade? | CONDITIONAL – affects rate directly | Zone IV (fine) @₹900 → Zone III (coarse) @₹1350 adds ₹481.50/cum agg cost | Separate item codes cover each zone
STEP 5: ANTI-COLLISION CHECK
Uniqueness Test | Mix ratio 1:3 + Marble Dust/Powder → single rate | Cement % uniquely determines cost at fixed cement price; no overlap | Rate ₹7,621.75/cum
Phantom Dependency Check | NONE – no false triggers | No compaction lever, no depth lever, no height multiplier for mortar | Clean – no phantom items
STEP 6: SUMMARY
DAR Rate (excl. taxes) | ₹ 7,621.75 per cum | Pre-GST, pre-CPOH; includes all materials + labour + mixer | Note: Mortar SH-3 rates do NOT include GST/CPOH/Cess
Water Charges | Not applicable for mortar batch items | Water cost included via Bhisti coefficient; no % add-on | Contrast: concrete items add 1% water charges
GST / CPOH / Cess | NOT included in SH-3 mortar rates | Mortar rates are used as input to downstream concrete/plaster items which carry full build-up | Concrete items (SH-4) apply GST+CPOH+Cess on top
► ITEM 3.17 ¦ White cement mortar 1:5 (1 white cement : 5 marble dust)
STEP 1: TAXONOMY
Item Full Nomenclature | White cement mortar 1:5 (1 white cement : 5 marble dust) | Verbatim description; scope reference | Item 3.17 SH:3 MORTARS
Standard Batch Output | 1.00 cum | All resource coefficients normalised to 1 cum of finished mortar | Confirmed – 'Details of cost for 1 cum'
Primary Scope (D6) | Mortar Work – Cement-based binding matrix | Batch-mixed binding agent for masonry, plaster, jointing | SH: 3 – MORTARS
Strata / Material (D7) | Marble Dust/Powder | Aggregate zone controls cost; Zone III (coarse) > Zone IV (fine) by ₹450/cum | Code 0784 @ ₹1130.0/cum
Method (D8) | Mechanical batch mixing (mixer 0.25-0.40 cum with hopper) | Machine mixing ensures uniformity; manual fallback possible but not scheduled here | Mixer hire @ L.S. ₹26.91×2 = ₹53.82
Boundary (D9) | No depth/height constraint; mortar supply item only | Rate does not include application; applicable to masonry/plaster sub-items | N/A for mortar alone
STEP 2: OPERATIONAL LEVERS
Lever A: Weighing / Measuring | INCLUDED – Beldar time covers gauging | Beldar 0.75d absorbs gauge-box filling + pouring | 0114 Beldar 0.75d × ₹558 = ₹418.50
Lever B: Water Addition (Bhisti) | INCLUDED – Bhisti 0.07d | Water:cement ratio control; Bhisti carries water to drum | 0101 Bhisti 0.07d × ₹617 = ₹43.19
Lever C: Machine Mixing | INCLUDED – Mechanical mixer L.S. | Hire + fuel + operator for drum mixer; eliminates hand-mixing Beldar | 9999 Mixer L.S. 26.91×2 = ₹53.82
Lever D: Hand Compaction | N/A – mortar not compacted; placed by gravity/pressure | No roller/rammer; compaction occurs in parent work item | No resource line item
Lever E: Watering / Curing | N/A – mortar is placed wet; curing in parent work item | No separate curing Bhisti in mortar batch | No resource line item
Lever F: Carriage of materials | INCLUDED – separate carriage codes for each material | Cement carriage 2209 @ ₹92.24/T; Aggregate carriage @ ₹103.77/cum | Agg carriage ₹103.77 × 1.07 cum = ₹111.03
STEP 3: RESOURCE BOQ
Cement Type | White Cement | Governs unit rate; White cement ≈ 2.27× OPC cost | OPC ₹4940/T ¦ White ₹11200/T
Cement Quantity | 0.31 tonne (0.214 cum) | Cement packing ratio: 100 bags = 1 T = 1.25 cum bulk | Cement % of mortar = 21.4%
Aggregate Quantity | 1.07 cum (Marble Dust/Powder) | Dry aggregate volume; 7% bulking factor absorbed in coefficient | Code 0784 @ ₹1130.0/cum
Labour – Beldar | 0.75 day / cum | Covers measuring, charging mixer, unloading; constant across all mix ratios | 0114 Beldar ₹558/day
Labour – Bhisti | 0.07 day / cum | Water supply at mixer; volume-independent rate | 0101 Bhisti ₹617/day
Plant – Mechanical Mixer | L.S. ₹53.82 per cum | Hire + running; equivalent to 0.067d at ₹800/day + fuel | 9999 Mixer L.S. 26.91 × 2 = ₹53.82
Sundries | L.S. ₹27.04 per cum | Gauge boxes, water taps, minor T&P; invariant | 9999 Sundries L.S. 13.52 × 2 = ₹27.04
STEP 4: DEDUCTION AUDIT
Omit Machine Mixer? | NOT PERMITTED as standard – mixer is scheduled | Hand mixing deduction not defined in DAR; specification requires mechanical mixing | Omission Not Permitted / Fully Invariant
Omit Bhisti? | NOT PERMITTED – water mandatory for hydration | W:C ratio critical; cannot be zero | Invariant – 0.07d minimum
Substitute aggregate grade? | CONDITIONAL – affects rate directly | Zone IV (fine) @₹900 → Zone III (coarse) @₹1350 adds ₹481.50/cum agg cost | Separate item codes cover each zone
STEP 5: ANTI-COLLISION CHECK
Uniqueness Test | Mix ratio 1:5 + Marble Dust/Powder → single rate | Cement % uniquely determines cost at fixed cement price; no overlap | Rate ₹5,363.30/cum
Phantom Dependency Check | NONE – no false triggers | No compaction lever, no depth lever, no height multiplier for mortar | Clean – no phantom items
STEP 6: SUMMARY
DAR Rate (excl. taxes) | ₹ 5,363.30 per cum | Pre-GST, pre-CPOH; includes all materials + labour + mixer | Note: Mortar SH-3 rates do NOT include GST/CPOH/Cess
Water Charges | Not applicable for mortar batch items | Water cost included via Bhisti coefficient; no % add-on | Contrast: concrete items add 1% water charges
GST / CPOH / Cess | NOT included in SH-3 mortar rates | Mortar rates are used as input to downstream concrete/plaster items which carry full build-up | Concrete items (SH-4) apply GST+CPOH+Cess on top
► ITEM 3.18 ¦ Mud mortar
Batch Unit | 1 cum | Standard batch | 1 cum
Material | Mud (dry) | Binding matrix type | Special mortar
Execution Method | Manual mixing | Non-standard process | No batch mixer
Lever: Mixing | Manual – no mechanical mixer | Process difference
Lever: Watering | Bhisti 0.315d/cum | Water supply
Lever: Compaction | N/A | N/A for mortar
Omission Rules | No sub-operations can be omitted; fully invariant | Fully invariant
DAR Rate | ₹ 737.00 per cum | Pre-tax rate | SH-3
► ITEM 3.19 ¦ Mortar in lime, surkhi (50% red + 50% light yellow) and marble dust 1:1.5:0.5
Batch Unit | 1 cum | Standard batch | 1 cum
Material | Lime putty + Surkhi + Marble dust | Binding matrix type | Special mortar
Execution Method | Mortar mill – lime slaking, grinding, blending | Non-standard process | No batch mixer
Lever: Mixing | Mortar mill – machine grinding | Process difference
Lever: Watering | INCLUDED in Bhisti coefficient | Water supply
Lever: Compaction | N/A | N/A for mortar
Omission Rules | Surkhi proportion fixed; lime ratio fixed by specification | Fully invariant
DAR Rate | ₹ 2,821.15 per cum | Pre-tax rate | SH-3

## SH4_Concrete_6Step
SUB-HEAD 4: CONCRETE WORK — 6-STEP FIRST-PRINCIPLES ANALYSIS
Batch: 1 cum ¦ Pricing chain: W → +1%Water → X → +GST(×0.1405) → Y → +15%CPOH → Z → +1%Cess → Final
Parameter | Extracted Value | Cost Impact / Engineering Rationale | DAR Verification
► ITEM 4.1.2 ¦ CC 1:1½:3 up to plinth
STEP 1: TAXONOMY
Item Nomenclature | CC 1:1½:3 up to plinth | Verbatim item description | Item 4.1.2
Batch Output | 1.00 cum | All coefficients per cum of finished concrete | Confirmed in DAR
Primary Scope (D6) | Cement Concrete – in situ placed | Plain concrete (PCC), no reinforcement | SH: 4 – CONCRETE WORK
Location / Level (D7) | Up to plinth level (4.1) | Determines lifting labour and scaffolding cost | Critical cost differentiator
Mix Ratio (D8) | 1:1½:3 | Cement:Sand:Aggregate ratio by volume | Cement content drives >40% of material cost
Aggregate Size (D9) | 20mm nominal size | 20mm – more expensive than 40mm (less void ratio) | Agg zone: Coarse Sand Z-III
STEP 2: OPERATIONAL LEVERS
Lever 1: Mixing | INCLUDED – Concrete Mixer 0.25-0.40 cum with hopper @ 0.07d | Mechanical mixing at 0.07d/cum; ensures W:C uniformity | 0002 Mixer hire 0.07d × ₹800 = ₹56.00
Lever 2: Vibration | INCLUDED – Needle vibrator 40mm @ 0.07d | Internal compaction; eliminates voids; mandatory for structural CC | 0012 Vibrator 0.07d × ₹370 = ₹25.90
Lever 3: Water Curing | INCLUDED via 1% Water Charges on W | 1% of direct cost (W) added for curing water; Bhisti time covers watering | Bhisti 0.70d + 1% water charge add-on
Lever 4: Lifting to Height | N/A – plinth level | Extra Coolie days for material hoisting above plinth | 0.75d Coolie base × floors factor = 1.88d for Floor V
Lever 5: Scaffolding | EXCLUDED | For wall/column work; allows multi-level pouring | 0115 Coolie 1.88d + 9999 Scaffolding L.S. ₹228.80
Lever 6: Centering & Shuttering | EXCLUDED – priced separately under item 4.3 | Shuttering kept separate for quantity-variable works | See items 4.3.1 / 4.3.2 / 4.3.3
Lever 7: Finishing | EXCLUDED – covered by separate finishing SH items | Surface finishing is a downstream operation | No finishing in 4.1 / 4.2 series
STEP 3: RESOURCE BOQ
Labour – Mason (avg) | 0.10 d/cum (4.1 series) | Supervision and consolidation checking | 0155 Mason avg ₹709/day
Labour – Beldar | 1.63 d/cum (4.1); 0.90 d/cum (4.2 – replaced by Coolie pair) | Charging mixer + wheel-barrowing fresh concrete | 0114 Beldar ₹558/day
Labour – Bhisti | 0.70 d/cum | Water supply to mixer and curing | 0101 Bhisti ₹617/day
Labour – Coolie (4.2 only) | 0.78d base + 1.88d lifting | Replaces Beldar for elevated work; adds lifting premium | 0115 Coolie ₹558/day
Plant – Mixer | 0002: 0.07d @ ₹800 = ₹56.00 | Drum mixer output ≈14 cum/day → 0.07d per cum | Constant across all mix ratios
Plant – Vibrator | 0012: 0.07d @ ₹370 = ₹25.90 | Needle vibrator 40mm; run concurrent with mixer | Constant across all mix ratios
Notes on material qty | 20mm nominal; Cement 0.40T (0.2833cum); Agg split: 0.57+0.28cum | Mix-specific quantities | Per DAR calculation
STEP 4: DEDUCTION AUDIT
Omit Vibrator? | NOT PERMITTED – structural requirement | IS 456 mandates internal vibration for all structural concrete | Invariant
Omit 1% Water Charge? | NOT PERMITTED – pricing convention | CPWD mandatory add-on to cover curing, mixing water | Invariant
Omit Scaffolding (4.2)? | CONDITIONAL – if work is accessible by ladder | DAR includes ₹228.80 L.S. scaffolding; deductible only on Engineer-in-charge written approval | L.S. ₹228.80 (9999)
Substitute 20mm agg with 40mm? | CONDITIONAL – affects material cost | 40mm agg @₹1300 < 20mm @₹1350; but mix proportions change (40mm needs less cement paste) | Separate sub-items exist for each size
STEP 5: ANTI-COLLISION CHECK
Uniqueness | Mix 1:1½:3 + 20mm + Up to plinth level (4.1) → single rate | Three-key lookup prevents collision | Rate ₹7,210.55/cum
Phantom Dependencies | NONE | GST, CPOH, Cess are additive build-up steps, not phantom levers | Clean build-up chain
STEP 6: PRICING BUILD-UP
W – Direct Cost | Sum of all materials + labour + plant | Pre-overhead, pre-tax base | See W totals in DAR
Add 1% Water Charges | 1% × W | CPWD convention for curing and mixing water | → X = W × 1.01
Add GST | ×0.1405 on X | Composite GST rate on construction inputs | → Y = X × 1.1405
Add 15% CPOH | 15% × Y | Contractor's overhead + profit (CPOH) on total post-GST cost | → Z = Y × 1.15
Add 1% Cess | 1% × Z | Labour welfare cess on construction contracts | → Final = Z × 1.01
DAR Final Rate | ₹ 7,210.55 per cum | Rounded to nearest ₹0.05 | Verified vs DAR p.4.1.2
► ITEM 4.1.3 ¦ CC 1:2:4 up to plinth (20mm)
STEP 1: TAXONOMY
Item Nomenclature | CC 1:2:4 up to plinth (20mm) | Verbatim item description | Item 4.1.3
Batch Output | 1.00 cum | All coefficients per cum of finished concrete | Confirmed in DAR
Primary Scope (D6) | Cement Concrete – in situ placed | Plain concrete (PCC), no reinforcement | SH: 4 – CONCRETE WORK
Location / Level (D7) | Up to plinth level (4.1) | Determines lifting labour and scaffolding cost | Critical cost differentiator
Mix Ratio (D8) | 1:2:4 | Cement:Sand:Aggregate ratio by volume | Cement content drives >40% of material cost
Aggregate Size (D9) | 20mm nominal size | 20mm – more expensive than 40mm (less void ratio) | Agg zone: Coarse Sand Z-III
STEP 2: OPERATIONAL LEVERS
Lever 1: Mixing | INCLUDED – Concrete Mixer 0.25-0.40 cum with hopper @ 0.07d | Mechanical mixing at 0.07d/cum; ensures W:C uniformity | 0002 Mixer hire 0.07d × ₹800 = ₹56.00
Lever 2: Vibration | INCLUDED – Needle vibrator 40mm @ 0.07d | Internal compaction; eliminates voids; mandatory for structural CC | 0012 Vibrator 0.07d × ₹370 = ₹25.90
Lever 3: Water Curing | INCLUDED via 1% Water Charges on W | 1% of direct cost (W) added for curing water; Bhisti time covers watering | Bhisti 0.70d + 1% water charge add-on
Lever 4: Lifting to Height | N/A – plinth level | Extra Coolie days for material hoisting above plinth | 0.75d Coolie base × floors factor = 1.88d for Floor V
Lever 5: Scaffolding | EXCLUDED | For wall/column work; allows multi-level pouring | 0115 Coolie 1.88d + 9999 Scaffolding L.S. ₹228.80
Lever 6: Centering & Shuttering | EXCLUDED – priced separately under item 4.3 | Shuttering kept separate for quantity-variable works | See items 4.3.1 / 4.3.2 / 4.3.3
Lever 7: Finishing | EXCLUDED – covered by separate finishing SH items | Surface finishing is a downstream operation | No finishing in 4.1 / 4.2 series
STEP 3: RESOURCE BOQ
Labour – Mason (avg) | 0.10 d/cum (4.1 series) | Supervision and consolidation checking | 0155 Mason avg ₹709/day
Labour – Beldar | 1.63 d/cum (4.1); 0.90 d/cum (4.2 – replaced by Coolie pair) | Charging mixer + wheel-barrowing fresh concrete | 0114 Beldar ₹558/day
Labour – Bhisti | 0.70 d/cum | Water supply to mixer and curing | 0101 Bhisti ₹617/day
Labour – Coolie (4.2 only) | 0.78d base + 1.88d lifting | Replaces Beldar for elevated work; adds lifting premium | 0115 Coolie ₹558/day
Plant – Mixer | 0002: 0.07d @ ₹800 = ₹56.00 | Drum mixer output ≈14 cum/day → 0.07d per cum | Constant across all mix ratios
Plant – Vibrator | 0012: 0.07d @ ₹370 = ₹25.90 | Needle vibrator 40mm; run concurrent with mixer | Constant across all mix ratios
Notes on material qty | 20mm nominal; Cement 0.32T (0.2225cum); Agg split: 0.67+0.22cum | Mix-specific quantities | Per DAR calculation
STEP 4: DEDUCTION AUDIT
Omit Vibrator? | NOT PERMITTED – structural requirement | IS 456 mandates internal vibration for all structural concrete | Invariant
Omit 1% Water Charge? | NOT PERMITTED – pricing convention | CPWD mandatory add-on to cover curing, mixing water | Invariant
Omit Scaffolding (4.2)? | CONDITIONAL – if work is accessible by ladder | DAR includes ₹228.80 L.S. scaffolding; deductible only on Engineer-in-charge written approval | L.S. ₹228.80 (9999)
Substitute 20mm agg with 40mm? | CONDITIONAL – affects material cost | 40mm agg @₹1300 < 20mm @₹1350; but mix proportions change (40mm needs less cement paste) | Separate sub-items exist for each size
STEP 5: ANTI-COLLISION CHECK
Uniqueness | Mix 1:2:4 + 20mm + Up to plinth level (4.1) → single rate | Three-key lookup prevents collision | Rate ₹6,788.60/cum
Phantom Dependencies | NONE | GST, CPOH, Cess are additive build-up steps, not phantom levers | Clean build-up chain
STEP 6: PRICING BUILD-UP
W – Direct Cost | Sum of all materials + labour + plant | Pre-overhead, pre-tax base | See W totals in DAR
Add 1% Water Charges | 1% × W | CPWD convention for curing and mixing water | → X = W × 1.01
Add GST | ×0.1405 on X | Composite GST rate on construction inputs | → Y = X × 1.1405
Add 15% CPOH | 15% × Y | Contractor's overhead + profit (CPOH) on total post-GST cost | → Z = Y × 1.15
Add 1% Cess | 1% × Z | Labour welfare cess on construction contracts | → Final = Z × 1.01
DAR Final Rate | ₹ 6,788.60 per cum | Rounded to nearest ₹0.05 | Verified vs DAR p.4.1.3
► ITEM 4.1.4 ¦ CC 1:2:4 up to plinth (40mm)
STEP 1: TAXONOMY
Item Nomenclature | CC 1:2:4 up to plinth (40mm) | Verbatim item description | Item 4.1.4
Batch Output | 1.00 cum | All coefficients per cum of finished concrete | Confirmed in DAR
Primary Scope (D6) | Cement Concrete – in situ placed | Plain concrete (PCC), no reinforcement | SH: 4 – CONCRETE WORK
Location / Level (D7) | Up to plinth level (4.1) | Determines lifting labour and scaffolding cost | Critical cost differentiator
Mix Ratio (D8) | 1:2:4 | Cement:Sand:Aggregate ratio by volume | Cement content drives >40% of material cost
Aggregate Size (D9) | 40mm nominal size | 20mm – more expensive than 40mm (less void ratio) | Agg zone: Coarse Sand Z-III
STEP 2: OPERATIONAL LEVERS
Lever 1: Mixing | INCLUDED – Concrete Mixer 0.25-0.40 cum with hopper @ 0.07d | Mechanical mixing at 0.07d/cum; ensures W:C uniformity | 0002 Mixer hire 0.07d × ₹800 = ₹56.00
Lever 2: Vibration | INCLUDED – Needle vibrator 40mm @ 0.07d | Internal compaction; eliminates voids; mandatory for structural CC | 0012 Vibrator 0.07d × ₹370 = ₹25.90
Lever 3: Water Curing | INCLUDED via 1% Water Charges on W | 1% of direct cost (W) added for curing water; Bhisti time covers watering | Bhisti 0.70d + 1% water charge add-on
Lever 4: Lifting to Height | N/A – plinth level | Extra Coolie days for material hoisting above plinth | 0.75d Coolie base × floors factor = 1.88d for Floor V
Lever 5: Scaffolding | EXCLUDED | For wall/column work; allows multi-level pouring | 0115 Coolie 1.88d + 9999 Scaffolding L.S. ₹228.80
Lever 6: Centering & Shuttering | EXCLUDED – priced separately under item 4.3 | Shuttering kept separate for quantity-variable works | See items 4.3.1 / 4.3.2 / 4.3.3
Lever 7: Finishing | EXCLUDED – covered by separate finishing SH items | Surface finishing is a downstream operation | No finishing in 4.1 / 4.2 series
STEP 3: RESOURCE BOQ
Labour – Mason (avg) | 0.10 d/cum (4.1 series) | Supervision and consolidation checking | 0155 Mason avg ₹709/day
Labour – Beldar | 1.63 d/cum (4.1); 0.90 d/cum (4.2 – replaced by Coolie pair) | Charging mixer + wheel-barrowing fresh concrete | 0114 Beldar ₹558/day
Labour – Bhisti | 0.70 d/cum | Water supply to mixer and curing | 0101 Bhisti ₹617/day
Labour – Coolie (4.2 only) | 0.78d base + 1.88d lifting | Replaces Beldar for elevated work; adds lifting premium | 0115 Coolie ₹558/day
Plant – Mixer | 0002: 0.07d @ ₹800 = ₹56.00 | Drum mixer output ≈14 cum/day → 0.07d per cum | Constant across all mix ratios
Plant – Vibrator | 0012: 0.07d @ ₹370 = ₹25.90 | Needle vibrator 40mm; run concurrent with mixer | Constant across all mix ratios
Notes on material qty | 40+20+10mm blend; Cement 0.32T; Agg: 0.52+0.22+0.11cum | Mix-specific quantities | Per DAR calculation
STEP 4: DEDUCTION AUDIT
Omit Vibrator? | NOT PERMITTED – structural requirement | IS 456 mandates internal vibration for all structural concrete | Invariant
Omit 1% Water Charge? | NOT PERMITTED – pricing convention | CPWD mandatory add-on to cover curing, mixing water | Invariant
Omit Scaffolding (4.2)? | CONDITIONAL – if work is accessible by ladder | DAR includes ₹228.80 L.S. scaffolding; deductible only on Engineer-in-charge written approval | L.S. ₹228.80 (9999)
Substitute 20mm agg with 40mm? | CONDITIONAL – affects material cost | 40mm agg @₹1300 < 20mm @₹1350; but mix proportions change (40mm needs less cement paste) | Separate sub-items exist for each size
STEP 5: ANTI-COLLISION CHECK
Uniqueness | Mix 1:2:4 + 40mm + Up to plinth level (4.1) → single rate | Three-key lookup prevents collision | Rate ₹6,680.20/cum
Phantom Dependencies | NONE | GST, CPOH, Cess are additive build-up steps, not phantom levers | Clean build-up chain
STEP 6: PRICING BUILD-UP
W – Direct Cost | Sum of all materials + labour + plant | Pre-overhead, pre-tax base | See W totals in DAR
Add 1% Water Charges | 1% × W | CPWD convention for curing and mixing water | → X = W × 1.01
Add GST | ×0.1405 on X | Composite GST rate on construction inputs | → Y = X × 1.1405
Add 15% CPOH | 15% × Y | Contractor's overhead + profit (CPOH) on total post-GST cost | → Z = Y × 1.15
Add 1% Cess | 1% × Z | Labour welfare cess on construction contracts | → Final = Z × 1.01
DAR Final Rate | ₹ 6,680.20 per cum | Rounded to nearest ₹0.05 | Verified vs DAR p.4.1.4
► ITEM 4.1.5 ¦ CC 1:3:6 up to plinth (20mm)
STEP 1: TAXONOMY
Item Nomenclature | CC 1:3:6 up to plinth (20mm) | Verbatim item description | Item 4.1.5
Batch Output | 1.00 cum | All coefficients per cum of finished concrete | Confirmed in DAR
Primary Scope (D6) | Cement Concrete – in situ placed | Plain concrete (PCC), no reinforcement | SH: 4 – CONCRETE WORK
Location / Level (D7) | Up to plinth level (4.1) | Determines lifting labour and scaffolding cost | Critical cost differentiator
Mix Ratio (D8) | 1:3:6 | Cement:Sand:Aggregate ratio by volume | Cement content drives >40% of material cost
Aggregate Size (D9) | 20mm nominal size | 20mm – more expensive than 40mm (less void ratio) | Agg zone: Coarse Sand Z-III
STEP 2: OPERATIONAL LEVERS
Lever 1: Mixing | INCLUDED – Concrete Mixer 0.25-0.40 cum with hopper @ 0.07d | Mechanical mixing at 0.07d/cum; ensures W:C uniformity | 0002 Mixer hire 0.07d × ₹800 = ₹56.00
Lever 2: Vibration | INCLUDED – Needle vibrator 40mm @ 0.07d | Internal compaction; eliminates voids; mandatory for structural CC | 0012 Vibrator 0.07d × ₹370 = ₹25.90
Lever 3: Water Curing | INCLUDED via 1% Water Charges on W | 1% of direct cost (W) added for curing water; Bhisti time covers watering | Bhisti 0.70d + 1% water charge add-on
Lever 4: Lifting to Height | N/A – plinth level | Extra Coolie days for material hoisting above plinth | 0.75d Coolie base × floors factor = 1.88d for Floor V
Lever 5: Scaffolding | EXCLUDED | For wall/column work; allows multi-level pouring | 0115 Coolie 1.88d + 9999 Scaffolding L.S. ₹228.80
Lever 6: Centering & Shuttering | EXCLUDED – priced separately under item 4.3 | Shuttering kept separate for quantity-variable works | See items 4.3.1 / 4.3.2 / 4.3.3
Lever 7: Finishing | EXCLUDED – covered by separate finishing SH items | Surface finishing is a downstream operation | No finishing in 4.1 / 4.2 series
STEP 3: RESOURCE BOQ
Labour – Mason (avg) | 0.10 d/cum (4.1 series) | Supervision and consolidation checking | 0155 Mason avg ₹709/day
Labour – Beldar | 1.63 d/cum (4.1); 0.90 d/cum (4.2 – replaced by Coolie pair) | Charging mixer + wheel-barrowing fresh concrete | 0114 Beldar ₹558/day
Labour – Bhisti | 0.70 d/cum | Water supply to mixer and curing | 0101 Bhisti ₹617/day
Labour – Coolie (4.2 only) | 0.78d base + 1.88d lifting | Replaces Beldar for elevated work; adds lifting premium | 0115 Coolie ₹558/day
Plant – Mixer | 0002: 0.07d @ ₹800 = ₹56.00 | Drum mixer output ≈14 cum/day → 0.07d per cum | Constant across all mix ratios
Plant – Vibrator | 0012: 0.07d @ ₹370 = ₹25.90 | Needle vibrator 40mm; run concurrent with mixer | Constant across all mix ratios
Notes on material qty | 20mm nominal; Cement 0.22T (0.15674cum) | Mix-specific quantities | Per DAR calculation
STEP 4: DEDUCTION AUDIT
Omit Vibrator? | NOT PERMITTED – structural requirement | IS 456 mandates internal vibration for all structural concrete | Invariant
Omit 1% Water Charge? | NOT PERMITTED – pricing convention | CPWD mandatory add-on to cover curing, mixing water | Invariant
Omit Scaffolding (4.2)? | CONDITIONAL – if work is accessible by ladder | DAR includes ₹228.80 L.S. scaffolding; deductible only on Engineer-in-charge written approval | L.S. ₹228.80 (9999)
Substitute 20mm agg with 40mm? | CONDITIONAL – affects material cost | 40mm agg @₹1300 < 20mm @₹1350; but mix proportions change (40mm needs less cement paste) | Separate sub-items exist for each size
STEP 5: ANTI-COLLISION CHECK
Uniqueness | Mix 1:3:6 + 20mm + Up to plinth level (4.1) → single rate | Three-key lookup prevents collision | Rate ₹6,259.10/cum
Phantom Dependencies | NONE | GST, CPOH, Cess are additive build-up steps, not phantom levers | Clean build-up chain
STEP 6: PRICING BUILD-UP
W – Direct Cost | Sum of all materials + labour + plant | Pre-overhead, pre-tax base | See W totals in DAR
Add 1% Water Charges | 1% × W | CPWD convention for curing and mixing water | → X = W × 1.01
Add GST | ×0.1405 on X | Composite GST rate on construction inputs | → Y = X × 1.1405
Add 15% CPOH | 15% × Y | Contractor's overhead + profit (CPOH) on total post-GST cost | → Z = Y × 1.15
Add 1% Cess | 1% × Z | Labour welfare cess on construction contracts | → Final = Z × 1.01
DAR Final Rate | ₹ 6,259.10 per cum | Rounded to nearest ₹0.05 | Verified vs DAR p.4.1.5
► ITEM 4.1.6 ¦ CC 1:3:6 up to plinth (40mm)
STEP 1: TAXONOMY
Item Nomenclature | CC 1:3:6 up to plinth (40mm) | Verbatim item description | Item 4.1.6
Batch Output | 1.00 cum | All coefficients per cum of finished concrete | Confirmed in DAR
Primary Scope (D6) | Cement Concrete – in situ placed | Plain concrete (PCC), no reinforcement | SH: 4 – CONCRETE WORK
Location / Level (D7) | Up to plinth level (4.1) | Determines lifting labour and scaffolding cost | Critical cost differentiator
Mix Ratio (D8) | 1:3:6 | Cement:Sand:Aggregate ratio by volume | Cement content drives >40% of material cost
Aggregate Size (D9) | 40mm nominal size | 20mm – more expensive than 40mm (less void ratio) | Agg zone: Coarse Sand Z-III
STEP 2: OPERATIONAL LEVERS
Lever 1: Mixing | INCLUDED – Concrete Mixer 0.25-0.40 cum with hopper @ 0.07d | Mechanical mixing at 0.07d/cum; ensures W:C uniformity | 0002 Mixer hire 0.07d × ₹800 = ₹56.00
Lever 2: Vibration | INCLUDED – Needle vibrator 40mm @ 0.07d | Internal compaction; eliminates voids; mandatory for structural CC | 0012 Vibrator 0.07d × ₹370 = ₹25.90
Lever 3: Water Curing | INCLUDED via 1% Water Charges on W | 1% of direct cost (W) added for curing water; Bhisti time covers watering | Bhisti 0.70d + 1% water charge add-on
Lever 4: Lifting to Height | N/A – plinth level | Extra Coolie days for material hoisting above plinth | 0.75d Coolie base × floors factor = 1.88d for Floor V
Lever 5: Scaffolding | EXCLUDED | For wall/column work; allows multi-level pouring | 0115 Coolie 1.88d + 9999 Scaffolding L.S. ₹228.80
Lever 6: Centering & Shuttering | EXCLUDED – priced separately under item 4.3 | Shuttering kept separate for quantity-variable works | See items 4.3.1 / 4.3.2 / 4.3.3
Lever 7: Finishing | EXCLUDED – covered by separate finishing SH items | Surface finishing is a downstream operation | No finishing in 4.1 / 4.2 series
STEP 3: RESOURCE BOQ
Labour – Mason (avg) | 0.10 d/cum (4.1 series) | Supervision and consolidation checking | 0155 Mason avg ₹709/day
Labour – Beldar | 1.63 d/cum (4.1); 0.90 d/cum (4.2 – replaced by Coolie pair) | Charging mixer + wheel-barrowing fresh concrete | 0114 Beldar ₹558/day
Labour – Bhisti | 0.70 d/cum | Water supply to mixer and curing | 0101 Bhisti ₹617/day
Labour – Coolie (4.2 only) | 0.78d base + 1.88d lifting | Replaces Beldar for elevated work; adds lifting premium | 0115 Coolie ₹558/day
Plant – Mixer | 0002: 0.07d @ ₹800 = ₹56.00 | Drum mixer output ≈14 cum/day → 0.07d per cum | Constant across all mix ratios
Plant – Vibrator | 0012: 0.07d @ ₹370 = ₹25.90 | Needle vibrator 40mm; run concurrent with mixer | Constant across all mix ratios
Notes on material qty | 40+20mm blend; Cement 0.22T | Mix-specific quantities | Per DAR calculation
STEP 4: DEDUCTION AUDIT
Omit Vibrator? | NOT PERMITTED – structural requirement | IS 456 mandates internal vibration for all structural concrete | Invariant
Omit 1% Water Charge? | NOT PERMITTED – pricing convention | CPWD mandatory add-on to cover curing, mixing water | Invariant
Omit Scaffolding (4.2)? | CONDITIONAL – if work is accessible by ladder | DAR includes ₹228.80 L.S. scaffolding; deductible only on Engineer-in-charge written approval | L.S. ₹228.80 (9999)
Substitute 20mm agg with 40mm? | CONDITIONAL – affects material cost | 40mm agg @₹1300 < 20mm @₹1350; but mix proportions change (40mm needs less cement paste) | Separate sub-items exist for each size
STEP 5: ANTI-COLLISION CHECK
Uniqueness | Mix 1:3:6 + 40mm + Up to plinth level (4.1) → single rate | Three-key lookup prevents collision | Rate ₹6,126.25/cum
Phantom Dependencies | NONE | GST, CPOH, Cess are additive build-up steps, not phantom levers | Clean build-up chain
STEP 6: PRICING BUILD-UP
W – Direct Cost | Sum of all materials + labour + plant | Pre-overhead, pre-tax base | See W totals in DAR
Add 1% Water Charges | 1% × W | CPWD convention for curing and mixing water | → X = W × 1.01
Add GST | ×0.1405 on X | Composite GST rate on construction inputs | → Y = X × 1.1405
Add 15% CPOH | 15% × Y | Contractor's overhead + profit (CPOH) on total post-GST cost | → Z = Y × 1.15
Add 1% Cess | 1% × Z | Labour welfare cess on construction contracts | → Final = Z × 1.01
DAR Final Rate | ₹ 6,126.25 per cum | Rounded to nearest ₹0.05 | Verified vs DAR p.4.1.6
► ITEM 4.1.8 ¦ CC 1:4:8 up to plinth (40mm)
STEP 1: TAXONOMY
Item Nomenclature | CC 1:4:8 up to plinth (40mm) | Verbatim item description | Item 4.1.8
Batch Output | 1.00 cum | All coefficients per cum of finished concrete | Confirmed in DAR
Primary Scope (D6) | Cement Concrete – in situ placed | Plain concrete (PCC), no reinforcement | SH: 4 – CONCRETE WORK
Location / Level (D7) | Up to plinth level (4.1) | Determines lifting labour and scaffolding cost | Critical cost differentiator
Mix Ratio (D8) | 1:4:8 | Cement:Sand:Aggregate ratio by volume | Cement content drives >40% of material cost
Aggregate Size (D9) | 40mm nominal size | 20mm – more expensive than 40mm (less void ratio) | Agg zone: Coarse Sand Z-III
STEP 2: OPERATIONAL LEVERS
Lever 1: Mixing | INCLUDED – Concrete Mixer 0.25-0.40 cum with hopper @ 0.07d | Mechanical mixing at 0.07d/cum; ensures W:C uniformity | 0002 Mixer hire 0.07d × ₹800 = ₹56.00
Lever 2: Vibration | INCLUDED – Needle vibrator 40mm @ 0.07d | Internal compaction; eliminates voids; mandatory for structural CC | 0012 Vibrator 0.07d × ₹370 = ₹25.90
Lever 3: Water Curing | INCLUDED via 1% Water Charges on W | 1% of direct cost (W) added for curing water; Bhisti time covers watering | Bhisti 0.70d + 1% water charge add-on
Lever 4: Lifting to Height | N/A – plinth level | Extra Coolie days for material hoisting above plinth | 0.75d Coolie base × floors factor = 1.88d for Floor V
Lever 5: Scaffolding | EXCLUDED | For wall/column work; allows multi-level pouring | 0115 Coolie 1.88d + 9999 Scaffolding L.S. ₹228.80
Lever 6: Centering & Shuttering | EXCLUDED – priced separately under item 4.3 | Shuttering kept separate for quantity-variable works | See items 4.3.1 / 4.3.2 / 4.3.3
Lever 7: Finishing | EXCLUDED – covered by separate finishing SH items | Surface finishing is a downstream operation | No finishing in 4.1 / 4.2 series
STEP 3: RESOURCE BOQ
Labour – Mason (avg) | 0.10 d/cum (4.1 series) | Supervision and consolidation checking | 0155 Mason avg ₹709/day
Labour – Beldar | 1.63 d/cum (4.1); 0.90 d/cum (4.2 – replaced by Coolie pair) | Charging mixer + wheel-barrowing fresh concrete | 0114 Beldar ₹558/day
Labour – Bhisti | 0.70 d/cum | Water supply to mixer and curing | 0101 Bhisti ₹617/day
Labour – Coolie (4.2 only) | 0.78d base + 1.88d lifting | Replaces Beldar for elevated work; adds lifting premium | 0115 Coolie ₹558/day
Plant – Mixer | 0002: 0.07d @ ₹800 = ₹56.00 | Drum mixer output ≈14 cum/day → 0.07d per cum | Constant across all mix ratios
Plant – Vibrator | 0012: 0.07d @ ₹370 = ₹25.90 | Needle vibrator 40mm; run concurrent with mixer | Constant across all mix ratios
Notes on material qty | 40+20mm blend; Cement 0.17T | Mix-specific quantities | Per DAR calculation
STEP 4: DEDUCTION AUDIT
Omit Vibrator? | NOT PERMITTED – structural requirement | IS 456 mandates internal vibration for all structural concrete | Invariant
Omit 1% Water Charge? | NOT PERMITTED – pricing convention | CPWD mandatory add-on to cover curing, mixing water | Invariant
Omit Scaffolding (4.2)? | CONDITIONAL – if work is accessible by ladder | DAR includes ₹228.80 L.S. scaffolding; deductible only on Engineer-in-charge written approval | L.S. ₹228.80 (9999)
Substitute 20mm agg with 40mm? | CONDITIONAL – affects material cost | 40mm agg @₹1300 < 20mm @₹1350; but mix proportions change (40mm needs less cement paste) | Separate sub-items exist for each size
STEP 5: ANTI-COLLISION CHECK
Uniqueness | Mix 1:4:8 + 40mm + Up to plinth level (4.1) → single rate | Three-key lookup prevents collision | Rate ₹5,789.60/cum
Phantom Dependencies | NONE | GST, CPOH, Cess are additive build-up steps, not phantom levers | Clean build-up chain
STEP 6: PRICING BUILD-UP
W – Direct Cost | Sum of all materials + labour + plant | Pre-overhead, pre-tax base | See W totals in DAR
Add 1% Water Charges | 1% × W | CPWD convention for curing and mixing water | → X = W × 1.01
Add GST | ×0.1405 on X | Composite GST rate on construction inputs | → Y = X × 1.1405
Add 15% CPOH | 15% × Y | Contractor's overhead + profit (CPOH) on total post-GST cost | → Z = Y × 1.15
Add 1% Cess | 1% × Z | Labour welfare cess on construction contracts | → Final = Z × 1.01
DAR Final Rate | ₹ 5,789.60 per cum | Rounded to nearest ₹0.05 | Verified vs DAR p.4.1.8
► ITEM 4.1.10 ¦ CC 1:5:10 up to plinth – coarse sand (40mm)
STEP 1: TAXONOMY
Item Nomenclature | CC 1:5:10 up to plinth – coarse sand (40mm) | Verbatim item description | Item 4.1.10
Batch Output | 1.00 cum | All coefficients per cum of finished concrete | Confirmed in DAR
Primary Scope (D6) | Cement Concrete – in situ placed | Plain concrete (PCC), no reinforcement | SH: 4 – CONCRETE WORK
Location / Level (D7) | Up to plinth level (4.1) | Determines lifting labour and scaffolding cost | Critical cost differentiator
Mix Ratio (D8) | 1:5:10 | Cement:Sand:Aggregate ratio by volume | Cement content drives >40% of material cost
Aggregate Size (D9) | 40mm nominal size | 20mm – more expensive than 40mm (less void ratio) | Agg zone: Coarse Sand Z-III
STEP 2: OPERATIONAL LEVERS
Lever 1: Mixing | INCLUDED – Concrete Mixer 0.25-0.40 cum with hopper @ 0.07d | Mechanical mixing at 0.07d/cum; ensures W:C uniformity | 0002 Mixer hire 0.07d × ₹800 = ₹56.00
Lever 2: Vibration | INCLUDED – Needle vibrator 40mm @ 0.07d | Internal compaction; eliminates voids; mandatory for structural CC | 0012 Vibrator 0.07d × ₹370 = ₹25.90
Lever 3: Water Curing | INCLUDED via 1% Water Charges on W | 1% of direct cost (W) added for curing water; Bhisti time covers watering | Bhisti 0.70d + 1% water charge add-on
Lever 4: Lifting to Height | N/A – plinth level | Extra Coolie days for material hoisting above plinth | 0.75d Coolie base × floors factor = 1.88d for Floor V
Lever 5: Scaffolding | EXCLUDED | For wall/column work; allows multi-level pouring | 0115 Coolie 1.88d + 9999 Scaffolding L.S. ₹228.80
Lever 6: Centering & Shuttering | EXCLUDED – priced separately under item 4.3 | Shuttering kept separate for quantity-variable works | See items 4.3.1 / 4.3.2 / 4.3.3
Lever 7: Finishing | EXCLUDED – covered by separate finishing SH items | Surface finishing is a downstream operation | No finishing in 4.1 / 4.2 series
STEP 3: RESOURCE BOQ
Labour – Mason (avg) | 0.10 d/cum (4.1 series) | Supervision and consolidation checking | 0155 Mason avg ₹709/day
Labour – Beldar | 1.63 d/cum (4.1); 0.90 d/cum (4.2 – replaced by Coolie pair) | Charging mixer + wheel-barrowing fresh concrete | 0114 Beldar ₹558/day
Labour – Bhisti | 0.70 d/cum | Water supply to mixer and curing | 0101 Bhisti ₹617/day
Labour – Coolie (4.2 only) | 0.78d base + 1.88d lifting | Replaces Beldar for elevated work; adds lifting premium | 0115 Coolie ₹558/day
Plant – Mixer | 0002: 0.07d @ ₹800 = ₹56.00 | Drum mixer output ≈14 cum/day → 0.07d per cum | Constant across all mix ratios
Plant – Vibrator | 0012: 0.07d @ ₹370 = ₹25.90 | Needle vibrator 40mm; run concurrent with mixer | Constant across all mix ratios
Notes on material qty | 40+20mm blend; Cement 0.13T | Mix-specific quantities | Per DAR calculation
STEP 4: DEDUCTION AUDIT
Omit Vibrator? | NOT PERMITTED – structural requirement | IS 456 mandates internal vibration for all structural concrete | Invariant
Omit 1% Water Charge? | NOT PERMITTED – pricing convention | CPWD mandatory add-on to cover curing, mixing water | Invariant
Omit Scaffolding (4.2)? | CONDITIONAL – if work is accessible by ladder | DAR includes ₹228.80 L.S. scaffolding; deductible only on Engineer-in-charge written approval | L.S. ₹228.80 (9999)
Substitute 20mm agg with 40mm? | CONDITIONAL – affects material cost | 40mm agg @₹1300 < 20mm @₹1350; but mix proportions change (40mm needs less cement paste) | Separate sub-items exist for each size
STEP 5: ANTI-COLLISION CHECK
Uniqueness | Mix 1:5:10 + 40mm + Up to plinth level (4.1) → single rate | Three-key lookup prevents collision | Rate ₹5,520.30/cum
Phantom Dependencies | NONE | GST, CPOH, Cess are additive build-up steps, not phantom levers | Clean build-up chain
STEP 6: PRICING BUILD-UP
W – Direct Cost | Sum of all materials + labour + plant | Pre-overhead, pre-tax base | See W totals in DAR
Add 1% Water Charges | 1% × W | CPWD convention for curing and mixing water | → X = W × 1.01
Add GST | ×0.1405 on X | Composite GST rate on construction inputs | → Y = X × 1.1405
Add 15% CPOH | 15% × Y | Contractor's overhead + profit (CPOH) on total post-GST cost | → Z = Y × 1.15
Add 1% Cess | 1% × Z | Labour welfare cess on construction contracts | → Final = Z × 1.01
DAR Final Rate | ₹ 5,520.30 per cum | Rounded to nearest ₹0.05 | Verified vs DAR p.4.1.10
► ITEM 4.1.11 ¦ CC 1:5:10 up to plinth – fine sand (40mm)
STEP 1: TAXONOMY
Item Nomenclature | CC 1:5:10 up to plinth – fine sand (40mm) | Verbatim item description | Item 4.1.11
Batch Output | 1.00 cum | All coefficients per cum of finished concrete | Confirmed in DAR
Primary Scope (D6) | Cement Concrete – in situ placed | Plain concrete (PCC), no reinforcement | SH: 4 – CONCRETE WORK
Location / Level (D7) | Up to plinth level (4.1) | Determines lifting labour and scaffolding cost | Critical cost differentiator
Mix Ratio (D8) | 1:5:10 | Cement:Sand:Aggregate ratio by volume | Cement content drives >40% of material cost
Aggregate Size (D9) | 40mm nominal size | 20mm – more expensive than 40mm (less void ratio) | Agg zone: Fine Sand Z-IV
STEP 2: OPERATIONAL LEVERS
Lever 1: Mixing | INCLUDED – Concrete Mixer 0.25-0.40 cum with hopper @ 0.07d | Mechanical mixing at 0.07d/cum; ensures W:C uniformity | 0002 Mixer hire 0.07d × ₹800 = ₹56.00
Lever 2: Vibration | INCLUDED – Needle vibrator 40mm @ 0.07d | Internal compaction; eliminates voids; mandatory for structural CC | 0012 Vibrator 0.07d × ₹370 = ₹25.90
Lever 3: Water Curing | INCLUDED via 1% Water Charges on W | 1% of direct cost (W) added for curing water; Bhisti time covers watering | Bhisti 0.70d + 1% water charge add-on
Lever 4: Lifting to Height | N/A – plinth level | Extra Coolie days for material hoisting above plinth | 0.75d Coolie base × floors factor = 1.88d for Floor V
Lever 5: Scaffolding | EXCLUDED | For wall/column work; allows multi-level pouring | 0115 Coolie 1.88d + 9999 Scaffolding L.S. ₹228.80
Lever 6: Centering & Shuttering | EXCLUDED – priced separately under item 4.3 | Shuttering kept separate for quantity-variable works | See items 4.3.1 / 4.3.2 / 4.3.3
Lever 7: Finishing | EXCLUDED – covered by separate finishing SH items | Surface finishing is a downstream operation | No finishing in 4.1 / 4.2 series
STEP 3: RESOURCE BOQ
Labour – Mason (avg) | 0.10 d/cum (4.1 series) | Supervision and consolidation checking | 0155 Mason avg ₹709/day
Labour – Beldar | 1.63 d/cum (4.1); 0.90 d/cum (4.2 – replaced by Coolie pair) | Charging mixer + wheel-barrowing fresh concrete | 0114 Beldar ₹558/day
Labour – Bhisti | 0.70 d/cum | Water supply to mixer and curing | 0101 Bhisti ₹617/day
Labour – Coolie (4.2 only) | 0.78d base + 1.88d lifting | Replaces Beldar for elevated work; adds lifting premium | 0115 Coolie ₹558/day
Plant – Mixer | 0002: 0.07d @ ₹800 = ₹56.00 | Drum mixer output ≈14 cum/day → 0.07d per cum | Constant across all mix ratios
Plant – Vibrator | 0012: 0.07d @ ₹370 = ₹25.90 | Needle vibrator 40mm; run concurrent with mixer | Constant across all mix ratios
Notes on material qty | 40+20mm blend; Fine sand 0.47cum; Cement 0.13T | Mix-specific quantities | Per DAR calculation
STEP 4: DEDUCTION AUDIT
Omit Vibrator? | NOT PERMITTED – structural requirement | IS 456 mandates internal vibration for all structural concrete | Invariant
Omit 1% Water Charge? | NOT PERMITTED – pricing convention | CPWD mandatory add-on to cover curing, mixing water | Invariant
Omit Scaffolding (4.2)? | CONDITIONAL – if work is accessible by ladder | DAR includes ₹228.80 L.S. scaffolding; deductible only on Engineer-in-charge written approval | L.S. ₹228.80 (9999)
Substitute 20mm agg with 40mm? | CONDITIONAL – affects material cost | 40mm agg @₹1300 < 20mm @₹1350; but mix proportions change (40mm needs less cement paste) | Separate sub-items exist for each size
STEP 5: ANTI-COLLISION CHECK
Uniqueness | Mix 1:5:10 + 40mm + Up to plinth level (4.1) → single rate | Three-key lookup prevents collision | Rate ₹5,225.15/cum
Phantom Dependencies | NONE | GST, CPOH, Cess are additive build-up steps, not phantom levers | Clean build-up chain
STEP 6: PRICING BUILD-UP
W – Direct Cost | Sum of all materials + labour + plant | Pre-overhead, pre-tax base | See W totals in DAR
Add 1% Water Charges | 1% × W | CPWD convention for curing and mixing water | → X = W × 1.01
Add GST | ×0.1405 on X | Composite GST rate on construction inputs | → Y = X × 1.1405
Add 15% CPOH | 15% × Y | Contractor's overhead + profit (CPOH) on total post-GST cost | → Z = Y × 1.15
Add 1% Cess | 1% × Z | Labour welfare cess on construction contracts | → Final = Z × 1.01
DAR Final Rate | ₹ 5,225.15 per cum | Rounded to nearest ₹0.05 | Verified vs DAR p.4.1.11
► ITEM 4.1.12 ¦ CC 1:2:3½:9 flyash blend up to plinth (40mm)
STEP 1: TAXONOMY
Item Nomenclature | CC 1:2:3½:9 flyash blend up to plinth (40mm) | Verbatim item description | Item 4.1.12
Batch Output | 1.00 cum | All coefficients per cum of finished concrete | Confirmed in DAR
Primary Scope (D6) | Cement Concrete – in situ placed | Plain concrete (PCC), no reinforcement | SH: 4 – CONCRETE WORK
Location / Level (D7) | Up to plinth level (4.1) | Determines lifting labour and scaffolding cost | Critical cost differentiator
Mix Ratio (D8) | 1:2:3½:9 | Cement:Sand:Aggregate ratio by volume | Cement content drives >40% of material cost
Aggregate Size (D9) | 40mm nominal size | 20mm – more expensive than 40mm (less void ratio) | Agg zone: Coarse Sand Z-III + Flyash
STEP 2: OPERATIONAL LEVERS
Lever 1: Mixing | INCLUDED – Concrete Mixer 0.25-0.40 cum with hopper @ 0.07d | Mechanical mixing at 0.07d/cum; ensures W:C uniformity | 0002 Mixer hire 0.07d × ₹800 = ₹56.00
Lever 2: Vibration | INCLUDED – Needle vibrator 40mm @ 0.07d | Internal compaction; eliminates voids; mandatory for structural CC | 0012 Vibrator 0.07d × ₹370 = ₹25.90
Lever 3: Water Curing | INCLUDED via 1% Water Charges on W | 1% of direct cost (W) added for curing water; Bhisti time covers watering | Bhisti 0.70d + 1% water charge add-on
Lever 4: Lifting to Height | N/A – plinth level | Extra Coolie days for material hoisting above plinth | 0.75d Coolie base × floors factor = 1.88d for Floor V
Lever 5: Scaffolding | EXCLUDED | For wall/column work; allows multi-level pouring | 0115 Coolie 1.88d + 9999 Scaffolding L.S. ₹228.80
Lever 6: Centering & Shuttering | EXCLUDED – priced separately under item 4.3 | Shuttering kept separate for quantity-variable works | See items 4.3.1 / 4.3.2 / 4.3.3
Lever 7: Finishing | EXCLUDED – covered by separate finishing SH items | Surface finishing is a downstream operation | No finishing in 4.1 / 4.2 series
STEP 3: RESOURCE BOQ
Labour – Mason (avg) | 0.10 d/cum (4.1 series) | Supervision and consolidation checking | 0155 Mason avg ₹709/day
Labour – Beldar | 1.63 d/cum (4.1); 0.90 d/cum (4.2 – replaced by Coolie pair) | Charging mixer + wheel-barrowing fresh concrete | 0114 Beldar ₹558/day
Labour – Bhisti | 0.70 d/cum | Water supply to mixer and curing | 0101 Bhisti ₹617/day
Labour – Coolie (4.2 only) | 0.78d base + 1.88d lifting | Replaces Beldar for elevated work; adds lifting premium | 0115 Coolie ₹558/day
Plant – Mixer | 0002: 0.07d @ ₹800 = ₹56.00 | Drum mixer output ≈14 cum/day → 0.07d per cum | Constant across all mix ratios
Plant – Vibrator | 0012: 0.07d @ ₹370 = ₹25.90 | Needle vibrator 40mm; run concurrent with mixer | Constant across all mix ratios
Notes on material qty | OPC+Flyash blend; Cement 0.17T; Flyash 0.21cum | Mix-specific quantities | Per DAR calculation
STEP 4: DEDUCTION AUDIT
Omit Vibrator? | NOT PERMITTED – structural requirement | IS 456 mandates internal vibration for all structural concrete | Invariant
Omit 1% Water Charge? | NOT PERMITTED – pricing convention | CPWD mandatory add-on to cover curing, mixing water | Invariant
Omit Scaffolding (4.2)? | CONDITIONAL – if work is accessible by ladder | DAR includes ₹228.80 L.S. scaffolding; deductible only on Engineer-in-charge written approval | L.S. ₹228.80 (9999)
Substitute 20mm agg with 40mm? | CONDITIONAL – affects material cost | 40mm agg @₹1300 < 20mm @₹1350; but mix proportions change (40mm needs less cement paste) | Separate sub-items exist for each size
STEP 5: ANTI-COLLISION CHECK
Uniqueness | Mix 1:2:3½:9 + 40mm + Up to plinth level (4.1) → single rate | Three-key lookup prevents collision | Rate ₹5,629.15/cum
Phantom Dependencies | NONE | GST, CPOH, Cess are additive build-up steps, not phantom levers | Clean build-up chain
STEP 6: PRICING BUILD-UP
W – Direct Cost | Sum of all materials + labour + plant | Pre-overhead, pre-tax base | See W totals in DAR
Add 1% Water Charges | 1% × W | CPWD convention for curing and mixing water | → X = W × 1.01
Add GST | ×0.1405 on X | Composite GST rate on construction inputs | → Y = X × 1.1405
Add 15% CPOH | 15% × Y | Contractor's overhead + profit (CPOH) on total post-GST cost | → Z = Y × 1.15
Add 1% Cess | 1% × Z | Labour welfare cess on construction contracts | → Final = Z × 1.01
DAR Final Rate | ₹ 5,629.15 per cum | Rounded to nearest ₹0.05 | Verified vs DAR p.4.1.12
► ITEM 4.1.13 ¦ CC 1:2½:4:11 flyash blend up to plinth (40mm)
STEP 1: TAXONOMY
Item Nomenclature | CC 1:2½:4:11 flyash blend up to plinth (40mm) | Verbatim item description | Item 4.1.13
Batch Output | 1.00 cum | All coefficients per cum of finished concrete | Confirmed in DAR
Primary Scope (D6) | Cement Concrete – in situ placed | Plain concrete (PCC), no reinforcement | SH: 4 – CONCRETE WORK
Location / Level (D7) | Up to plinth level (4.1) | Determines lifting labour and scaffolding cost | Critical cost differentiator
Mix Ratio (D8) | 1:2½:4:11 | Cement:Sand:Aggregate ratio by volume | Cement content drives >40% of material cost
Aggregate Size (D9) | 40mm nominal size | 20mm – more expensive than 40mm (less void ratio) | Agg zone: Coarse Sand Z-III + Flyash
STEP 2: OPERATIONAL LEVERS
Lever 1: Mixing | INCLUDED – Concrete Mixer 0.25-0.40 cum with hopper @ 0.07d | Mechanical mixing at 0.07d/cum; ensures W:C uniformity | 0002 Mixer hire 0.07d × ₹800 = ₹56.00
Lever 2: Vibration | INCLUDED – Needle vibrator 40mm @ 0.07d | Internal compaction; eliminates voids; mandatory for structural CC | 0012 Vibrator 0.07d × ₹370 = ₹25.90
Lever 3: Water Curing | INCLUDED via 1% Water Charges on W | 1% of direct cost (W) added for curing water; Bhisti time covers watering | Bhisti 0.70d + 1% water charge add-on
Lever 4: Lifting to Height | N/A – plinth level | Extra Coolie days for material hoisting above plinth | 0.75d Coolie base × floors factor = 1.88d for Floor V
Lever 5: Scaffolding | EXCLUDED | For wall/column work; allows multi-level pouring | 0115 Coolie 1.88d + 9999 Scaffolding L.S. ₹228.80
Lever 6: Centering & Shuttering | EXCLUDED – priced separately under item 4.3 | Shuttering kept separate for quantity-variable works | See items 4.3.1 / 4.3.2 / 4.3.3
Lever 7: Finishing | EXCLUDED – covered by separate finishing SH items | Surface finishing is a downstream operation | No finishing in 4.1 / 4.2 series
STEP 3: RESOURCE BOQ
Labour – Mason (avg) | 0.10 d/cum (4.1 series) | Supervision and consolidation checking | 0155 Mason avg ₹709/day
Labour – Beldar | 1.63 d/cum (4.1); 0.90 d/cum (4.2 – replaced by Coolie pair) | Charging mixer + wheel-barrowing fresh concrete | 0114 Beldar ₹558/day
Labour – Bhisti | 0.70 d/cum | Water supply to mixer and curing | 0101 Bhisti ₹617/day
Labour – Coolie (4.2 only) | 0.78d base + 1.88d lifting | Replaces Beldar for elevated work; adds lifting premium | 0115 Coolie ₹558/day
Plant – Mixer | 0002: 0.07d @ ₹800 = ₹56.00 | Drum mixer output ≈14 cum/day → 0.07d per cum | Constant across all mix ratios
Plant – Vibrator | 0012: 0.07d @ ₹370 = ₹25.90 | Needle vibrator 40mm; run concurrent with mixer | Constant across all mix ratios
Notes on material qty | OPC+Flyash blend; Cement 0.13T; Flyash 0.21cum | Mix-specific quantities | Per DAR calculation
STEP 4: DEDUCTION AUDIT
Omit Vibrator? | NOT PERMITTED – structural requirement | IS 456 mandates internal vibration for all structural concrete | Invariant
Omit 1% Water Charge? | NOT PERMITTED – pricing convention | CPWD mandatory add-on to cover curing, mixing water | Invariant
Omit Scaffolding (4.2)? | CONDITIONAL – if work is accessible by ladder | DAR includes ₹228.80 L.S. scaffolding; deductible only on Engineer-in-charge written approval | L.S. ₹228.80 (9999)
Substitute 20mm agg with 40mm? | CONDITIONAL – affects material cost | 40mm agg @₹1300 < 20mm @₹1350; but mix proportions change (40mm needs less cement paste) | Separate sub-items exist for each size
STEP 5: ANTI-COLLISION CHECK
Uniqueness | Mix 1:2½:4:11 + 40mm + Up to plinth level (4.1) → single rate | Three-key lookup prevents collision | Rate ₹5,301.45/cum
Phantom Dependencies | NONE | GST, CPOH, Cess are additive build-up steps, not phantom levers | Clean build-up chain
STEP 6: PRICING BUILD-UP
W – Direct Cost | Sum of all materials + labour + plant | Pre-overhead, pre-tax base | See W totals in DAR
Add 1% Water Charges | 1% × W | CPWD convention for curing and mixing water | → X = W × 1.01
Add GST | ×0.1405 on X | Composite GST rate on construction inputs | → Y = X × 1.1405
Add 15% CPOH | 15% × Y | Contractor's overhead + profit (CPOH) on total post-GST cost | → Z = Y × 1.15
Add 1% Cess | 1% × Z | Labour welfare cess on construction contracts | → Final = Z × 1.01
DAR Final Rate | ₹ 5,301.45 per cum | Rounded to nearest ₹0.05 | Verified vs DAR p.4.1.13
► ITEM 4.2.2 ¦ CC 1:1½:3 walls/columns up to Floor V
STEP 1: TAXONOMY
Item Nomenclature | CC 1:1½:3 walls/columns up to Floor V | Verbatim item description | Item 4.2.2
Batch Output | 1.00 cum | All coefficients per cum of finished concrete | Confirmed in DAR
Primary Scope (D6) | Cement Concrete – in situ placed | Plain concrete (PCC), no reinforcement | SH: 4 – CONCRETE WORK
Location / Level (D7) | Retaining walls/columns up to Floor V (4.2) | Determines lifting labour and scaffolding cost | Critical cost differentiator
Mix Ratio (D8) | 1:1½:3 | Cement:Sand:Aggregate ratio by volume | Cement content drives >40% of material cost
Aggregate Size (D9) | 20mm nominal size | 20mm – more expensive than 40mm (less void ratio) | Agg zone: Coarse Sand Z-III
STEP 2: OPERATIONAL LEVERS
Lever 1: Mixing | INCLUDED – Concrete Mixer 0.25-0.40 cum with hopper @ 0.07d | Mechanical mixing at 0.07d/cum; ensures W:C uniformity | 0002 Mixer hire 0.07d × ₹800 = ₹56.00
Lever 2: Vibration | INCLUDED – Needle vibrator 40mm @ 0.07d | Internal compaction; eliminates voids; mandatory for structural CC | 0012 Vibrator 0.07d × ₹370 = ₹25.90
Lever 3: Water Curing | INCLUDED via 1% Water Charges on W | 1% of direct cost (W) added for curing water; Bhisti time covers watering | Bhisti 0.70d + 1% water charge add-on
Lever 4: Lifting to Height | Coolie 1.88d/cum (0.75×2.5 floors) | Extra Coolie days for material hoisting above plinth | 0.75d Coolie base × floors factor = 1.88d for Floor V
Lever 5: Scaffolding | INCLUDED (L.S. ₹228.80) | For wall/column work; allows multi-level pouring | 0115 Coolie 1.88d + 9999 Scaffolding L.S. ₹228.80
Lever 6: Centering & Shuttering | EXCLUDED – priced separately under item 4.3 | Shuttering kept separate for quantity-variable works | See items 4.3.1 / 4.3.2 / 4.3.3
Lever 7: Finishing | EXCLUDED – covered by separate finishing SH items | Surface finishing is a downstream operation | No finishing in 4.1 / 4.2 series
STEP 3: RESOURCE BOQ
Labour – Mason (avg) | 0.10 d/cum (4.1 series) | Supervision and consolidation checking | 0155 Mason avg ₹709/day
Labour – Beldar | 1.63 d/cum (4.1); 0.90 d/cum (4.2 – replaced by Coolie pair) | Charging mixer + wheel-barrowing fresh concrete | 0114 Beldar ₹558/day
Labour – Bhisti | 0.70 d/cum | Water supply to mixer and curing | 0101 Bhisti ₹617/day
Labour – Coolie (4.2 only) | 0.78d base + 1.88d lifting | Replaces Beldar for elevated work; adds lifting premium | 0115 Coolie ₹558/day
Plant – Mixer | 0002: 0.07d @ ₹800 = ₹56.00 | Drum mixer output ≈14 cum/day → 0.07d per cum | Constant across all mix ratios
Plant – Vibrator | 0012: 0.07d @ ₹370 = ₹25.90 | Needle vibrator 40mm; run concurrent with mixer | Constant across all mix ratios
Notes on material qty | Extra: Scaffolding + Coolie 1.88d lifting to Floor V | Mix-specific quantities | Per DAR calculation
STEP 4: DEDUCTION AUDIT
Omit Vibrator? | NOT PERMITTED – structural requirement | IS 456 mandates internal vibration for all structural concrete | Invariant
Omit 1% Water Charge? | NOT PERMITTED – pricing convention | CPWD mandatory add-on to cover curing, mixing water | Invariant
Omit Scaffolding (4.2)? | CONDITIONAL – if work is accessible by ladder | DAR includes ₹228.80 L.S. scaffolding; deductible only on Engineer-in-charge written approval | L.S. ₹228.80 (9999)
Substitute 20mm agg with 40mm? | CONDITIONAL – affects material cost | 40mm agg @₹1300 < 20mm @₹1350; but mix proportions change (40mm needs less cement paste) | Separate sub-items exist for each size
STEP 5: ANTI-COLLISION CHECK
Uniqueness | Mix 1:1½:3 + 20mm + Retaining walls/columns up to Floor V (4.2) → single rate | Three-key lookup prevents collision | Rate ₹8,976.45/cum
Phantom Dependencies | NONE | GST, CPOH, Cess are additive build-up steps, not phantom levers | Clean build-up chain
STEP 6: PRICING BUILD-UP
W – Direct Cost | Sum of all materials + labour + plant | Pre-overhead, pre-tax base | See W totals in DAR
Add 1% Water Charges | 1% × W | CPWD convention for curing and mixing water | → X = W × 1.01
Add GST | ×0.1405 on X | Composite GST rate on construction inputs | → Y = X × 1.1405
Add 15% CPOH | 15% × Y | Contractor's overhead + profit (CPOH) on total post-GST cost | → Z = Y × 1.15
Add 1% Cess | 1% × Z | Labour welfare cess on construction contracts | → Final = Z × 1.01
DAR Final Rate | ₹ 8,976.45 per cum | Rounded to nearest ₹0.05 | Verified vs DAR p.4.2.2
► ITEM 4.2.3 ¦ CC 1:2:4 walls/columns up to Floor V (20mm)
STEP 1: TAXONOMY
Item Nomenclature | CC 1:2:4 walls/columns up to Floor V (20mm) | Verbatim item description | Item 4.2.3
Batch Output | 1.00 cum | All coefficients per cum of finished concrete | Confirmed in DAR
Primary Scope (D6) | Cement Concrete – in situ placed | Plain concrete (PCC), no reinforcement | SH: 4 – CONCRETE WORK
Location / Level (D7) | Retaining walls/columns up to Floor V (4.2) | Determines lifting labour and scaffolding cost | Critical cost differentiator
Mix Ratio (D8) | 1:2:4 | Cement:Sand:Aggregate ratio by volume | Cement content drives >40% of material cost
Aggregate Size (D9) | 20mm nominal size | 20mm – more expensive than 40mm (less void ratio) | Agg zone: Coarse Sand Z-III
STEP 2: OPERATIONAL LEVERS
Lever 1: Mixing | INCLUDED – Concrete Mixer 0.25-0.40 cum with hopper @ 0.07d | Mechanical mixing at 0.07d/cum; ensures W:C uniformity | 0002 Mixer hire 0.07d × ₹800 = ₹56.00
Lever 2: Vibration | INCLUDED – Needle vibrator 40mm @ 0.07d | Internal compaction; eliminates voids; mandatory for structural CC | 0012 Vibrator 0.07d × ₹370 = ₹25.90
Lever 3: Water Curing | INCLUDED via 1% Water Charges on W | 1% of direct cost (W) added for curing water; Bhisti time covers watering | Bhisti 0.70d + 1% water charge add-on
Lever 4: Lifting to Height | Coolie 1.88d/cum (0.75×2.5 floors) | Extra Coolie days for material hoisting above plinth | 0.75d Coolie base × floors factor = 1.88d for Floor V
Lever 5: Scaffolding | INCLUDED (L.S. ₹228.80) | For wall/column work; allows multi-level pouring | 0115 Coolie 1.88d + 9999 Scaffolding L.S. ₹228.80
Lever 6: Centering & Shuttering | EXCLUDED – priced separately under item 4.3 | Shuttering kept separate for quantity-variable works | See items 4.3.1 / 4.3.2 / 4.3.3
Lever 7: Finishing | EXCLUDED – covered by separate finishing SH items | Surface finishing is a downstream operation | No finishing in 4.1 / 4.2 series
STEP 3: RESOURCE BOQ
Labour – Mason (avg) | 0.10 d/cum (4.1 series) | Supervision and consolidation checking | 0155 Mason avg ₹709/day
Labour – Beldar | 1.63 d/cum (4.1); 0.90 d/cum (4.2 – replaced by Coolie pair) | Charging mixer + wheel-barrowing fresh concrete | 0114 Beldar ₹558/day
Labour – Bhisti | 0.70 d/cum | Water supply to mixer and curing | 0101 Bhisti ₹617/day
Labour – Coolie (4.2 only) | 0.78d base + 1.88d lifting | Replaces Beldar for elevated work; adds lifting premium | 0115 Coolie ₹558/day
Plant – Mixer | 0002: 0.07d @ ₹800 = ₹56.00 | Drum mixer output ≈14 cum/day → 0.07d per cum | Constant across all mix ratios
Plant – Vibrator | 0012: 0.07d @ ₹370 = ₹25.90 | Needle vibrator 40mm; run concurrent with mixer | Constant across all mix ratios
Notes on material qty | Extra: Scaffolding + Coolie 1.88d lifting to Floor V | Mix-specific quantities | Per DAR calculation
STEP 4: DEDUCTION AUDIT
Omit Vibrator? | NOT PERMITTED – structural requirement | IS 456 mandates internal vibration for all structural concrete | Invariant
Omit 1% Water Charge? | NOT PERMITTED – pricing convention | CPWD mandatory add-on to cover curing, mixing water | Invariant
Omit Scaffolding (4.2)? | CONDITIONAL – if work is accessible by ladder | DAR includes ₹228.80 L.S. scaffolding; deductible only on Engineer-in-charge written approval | L.S. ₹228.80 (9999)
Substitute 20mm agg with 40mm? | CONDITIONAL – affects material cost | 40mm agg @₹1300 < 20mm @₹1350; but mix proportions change (40mm needs less cement paste) | Separate sub-items exist for each size
STEP 5: ANTI-COLLISION CHECK
Uniqueness | Mix 1:2:4 + 20mm + Retaining walls/columns up to Floor V (4.2) → single rate | Three-key lookup prevents collision | Rate ₹8,554.50/cum
Phantom Dependencies | NONE | GST, CPOH, Cess are additive build-up steps, not phantom levers | Clean build-up chain
STEP 6: PRICING BUILD-UP
W – Direct Cost | Sum of all materials + labour + plant | Pre-overhead, pre-tax base | See W totals in DAR
Add 1% Water Charges | 1% × W | CPWD convention for curing and mixing water | → X = W × 1.01
Add GST | ×0.1405 on X | Composite GST rate on construction inputs | → Y = X × 1.1405
Add 15% CPOH | 15% × Y | Contractor's overhead + profit (CPOH) on total post-GST cost | → Z = Y × 1.15
Add 1% Cess | 1% × Z | Labour welfare cess on construction contracts | → Final = Z × 1.01
DAR Final Rate | ₹ 8,554.50 per cum | Rounded to nearest ₹0.05 | Verified vs DAR p.4.2.3
► ITEM 4.2.5 ¦ CC 1:3:6 walls/columns up to Floor V (20mm)
STEP 1: TAXONOMY
Item Nomenclature | CC 1:3:6 walls/columns up to Floor V (20mm) | Verbatim item description | Item 4.2.5
Batch Output | 1.00 cum | All coefficients per cum of finished concrete | Confirmed in DAR
Primary Scope (D6) | Cement Concrete – in situ placed | Plain concrete (PCC), no reinforcement | SH: 4 – CONCRETE WORK
Location / Level (D7) | Retaining walls/columns up to Floor V (4.2) | Determines lifting labour and scaffolding cost | Critical cost differentiator
Mix Ratio (D8) | 1:3:6 | Cement:Sand:Aggregate ratio by volume | Cement content drives >40% of material cost
Aggregate Size (D9) | 20mm nominal size | 20mm – more expensive than 40mm (less void ratio) | Agg zone: Coarse Sand Z-III
STEP 2: OPERATIONAL LEVERS
Lever 1: Mixing | INCLUDED – Concrete Mixer 0.25-0.40 cum with hopper @ 0.07d | Mechanical mixing at 0.07d/cum; ensures W:C uniformity | 0002 Mixer hire 0.07d × ₹800 = ₹56.00
Lever 2: Vibration | INCLUDED – Needle vibrator 40mm @ 0.07d | Internal compaction; eliminates voids; mandatory for structural CC | 0012 Vibrator 0.07d × ₹370 = ₹25.90
Lever 3: Water Curing | INCLUDED via 1% Water Charges on W | 1% of direct cost (W) added for curing water; Bhisti time covers watering | Bhisti 0.70d + 1% water charge add-on
Lever 4: Lifting to Height | Coolie 1.88d/cum (0.75×2.5 floors) | Extra Coolie days for material hoisting above plinth | 0.75d Coolie base × floors factor = 1.88d for Floor V
Lever 5: Scaffolding | INCLUDED (L.S. ₹228.80) | For wall/column work; allows multi-level pouring | 0115 Coolie 1.88d + 9999 Scaffolding L.S. ₹228.80
Lever 6: Centering & Shuttering | EXCLUDED – priced separately under item 4.3 | Shuttering kept separate for quantity-variable works | See items 4.3.1 / 4.3.2 / 4.3.3
Lever 7: Finishing | EXCLUDED – covered by separate finishing SH items | Surface finishing is a downstream operation | No finishing in 4.1 / 4.2 series
STEP 3: RESOURCE BOQ
Labour – Mason (avg) | 0.10 d/cum (4.1 series) | Supervision and consolidation checking | 0155 Mason avg ₹709/day
Labour – Beldar | 1.63 d/cum (4.1); 0.90 d/cum (4.2 – replaced by Coolie pair) | Charging mixer + wheel-barrowing fresh concrete | 0114 Beldar ₹558/day
Labour – Bhisti | 0.70 d/cum | Water supply to mixer and curing | 0101 Bhisti ₹617/day
Labour – Coolie (4.2 only) | 0.78d base + 1.88d lifting | Replaces Beldar for elevated work; adds lifting premium | 0115 Coolie ₹558/day
Plant – Mixer | 0002: 0.07d @ ₹800 = ₹56.00 | Drum mixer output ≈14 cum/day → 0.07d per cum | Constant across all mix ratios
Plant – Vibrator | 0012: 0.07d @ ₹370 = ₹25.90 | Needle vibrator 40mm; run concurrent with mixer | Constant across all mix ratios
Notes on material qty | Extra: Scaffolding + Coolie 1.88d lifting | Mix-specific quantities | Per DAR calculation
STEP 4: DEDUCTION AUDIT
Omit Vibrator? | NOT PERMITTED – structural requirement | IS 456 mandates internal vibration for all structural concrete | Invariant
Omit 1% Water Charge? | NOT PERMITTED – pricing convention | CPWD mandatory add-on to cover curing, mixing water | Invariant
Omit Scaffolding (4.2)? | CONDITIONAL – if work is accessible by ladder | DAR includes ₹228.80 L.S. scaffolding; deductible only on Engineer-in-charge written approval | L.S. ₹228.80 (9999)
Substitute 20mm agg with 40mm? | CONDITIONAL – affects material cost | 40mm agg @₹1300 < 20mm @₹1350; but mix proportions change (40mm needs less cement paste) | Separate sub-items exist for each size
STEP 5: ANTI-COLLISION CHECK
Uniqueness | Mix 1:3:6 + 20mm + Retaining walls/columns up to Floor V (4.2) → single rate | Three-key lookup prevents collision | Rate ₹8,025.00/cum
Phantom Dependencies | NONE | GST, CPOH, Cess are additive build-up steps, not phantom levers | Clean build-up chain
STEP 6: PRICING BUILD-UP
W – Direct Cost | Sum of all materials + labour + plant | Pre-overhead, pre-tax base | See W totals in DAR
Add 1% Water Charges | 1% × W | CPWD convention for curing and mixing water | → X = W × 1.01
Add GST | ×0.1405 on X | Composite GST rate on construction inputs | → Y = X × 1.1405
Add 15% CPOH | 15% × Y | Contractor's overhead + profit (CPOH) on total post-GST cost | → Z = Y × 1.15
Add 1% Cess | 1% × Z | Labour welfare cess on construction contracts | → Final = Z × 1.01
DAR Final Rate | ₹ 8,025.00 per cum | Rounded to nearest ₹0.05 | Verified vs DAR p.4.2.5
► ITEM 4.2.8 ¦ CC 1:5:10 walls/columns up to Floor V (40mm)
STEP 1: TAXONOMY
Item Nomenclature | CC 1:5:10 walls/columns up to Floor V (40mm) | Verbatim item description | Item 4.2.8
Batch Output | 1.00 cum | All coefficients per cum of finished concrete | Confirmed in DAR
Primary Scope (D6) | Cement Concrete – in situ placed | Plain concrete (PCC), no reinforcement | SH: 4 – CONCRETE WORK
Location / Level (D7) | Retaining walls/columns up to Floor V (4.2) | Determines lifting labour and scaffolding cost | Critical cost differentiator
Mix Ratio (D8) | 1:5:10 | Cement:Sand:Aggregate ratio by volume | Cement content drives >40% of material cost
Aggregate Size (D9) | 40mm nominal size | 20mm – more expensive than 40mm (less void ratio) | Agg zone: Coarse Sand Z-III
STEP 2: OPERATIONAL LEVERS
Lever 1: Mixing | INCLUDED – Concrete Mixer 0.25-0.40 cum with hopper @ 0.07d | Mechanical mixing at 0.07d/cum; ensures W:C uniformity | 0002 Mixer hire 0.07d × ₹800 = ₹56.00
Lever 2: Vibration | INCLUDED – Needle vibrator 40mm @ 0.07d | Internal compaction; eliminates voids; mandatory for structural CC | 0012 Vibrator 0.07d × ₹370 = ₹25.90
Lever 3: Water Curing | INCLUDED via 1% Water Charges on W | 1% of direct cost (W) added for curing water; Bhisti time covers watering | Bhisti 0.70d + 1% water charge add-on
Lever 4: Lifting to Height | Coolie 1.88d/cum (0.75×2.5 floors) | Extra Coolie days for material hoisting above plinth | 0.75d Coolie base × floors factor = 1.88d for Floor V
Lever 5: Scaffolding | INCLUDED (L.S. ₹228.80) | For wall/column work; allows multi-level pouring | 0115 Coolie 1.88d + 9999 Scaffolding L.S. ₹228.80
Lever 6: Centering & Shuttering | EXCLUDED – priced separately under item 4.3 | Shuttering kept separate for quantity-variable works | See items 4.3.1 / 4.3.2 / 4.3.3
Lever 7: Finishing | EXCLUDED – covered by separate finishing SH items | Surface finishing is a downstream operation | No finishing in 4.1 / 4.2 series
STEP 3: RESOURCE BOQ
Labour – Mason (avg) | 0.10 d/cum (4.1 series) | Supervision and consolidation checking | 0155 Mason avg ₹709/day
Labour – Beldar | 1.63 d/cum (4.1); 0.90 d/cum (4.2 – replaced by Coolie pair) | Charging mixer + wheel-barrowing fresh concrete | 0114 Beldar ₹558/day
Labour – Bhisti | 0.70 d/cum | Water supply to mixer and curing | 0101 Bhisti ₹617/day
Labour – Coolie (4.2 only) | 0.78d base + 1.88d lifting | Replaces Beldar for elevated work; adds lifting premium | 0115 Coolie ₹558/day
Plant – Mixer | 0002: 0.07d @ ₹800 = ₹56.00 | Drum mixer output ≈14 cum/day → 0.07d per cum | Constant across all mix ratios
Plant – Vibrator | 0012: 0.07d @ ₹370 = ₹25.90 | Needle vibrator 40mm; run concurrent with mixer | Constant across all mix ratios
Notes on material qty | Extra: Scaffolding + Coolie 1.88d lifting | Mix-specific quantities | Per DAR calculation
STEP 4: DEDUCTION AUDIT
Omit Vibrator? | NOT PERMITTED – structural requirement | IS 456 mandates internal vibration for all structural concrete | Invariant
Omit 1% Water Charge? | NOT PERMITTED – pricing convention | CPWD mandatory add-on to cover curing, mixing water | Invariant
Omit Scaffolding (4.2)? | CONDITIONAL – if work is accessible by ladder | DAR includes ₹228.80 L.S. scaffolding; deductible only on Engineer-in-charge written approval | L.S. ₹228.80 (9999)
Substitute 20mm agg with 40mm? | CONDITIONAL – affects material cost | 40mm agg @₹1300 < 20mm @₹1350; but mix proportions change (40mm needs less cement paste) | Separate sub-items exist for each size
STEP 5: ANTI-COLLISION CHECK
Uniqueness | Mix 1:5:10 + 40mm + Retaining walls/columns up to Floor V (4.2) → single rate | Three-key lookup prevents collision | Rate ₹7,273.25/cum
Phantom Dependencies | NONE | GST, CPOH, Cess are additive build-up steps, not phantom levers | Clean build-up chain
STEP 6: PRICING BUILD-UP
W – Direct Cost | Sum of all materials + labour + plant | Pre-overhead, pre-tax base | See W totals in DAR
Add 1% Water Charges | 1% × W | CPWD convention for curing and mixing water | → X = W × 1.01
Add GST | ×0.1405 on X | Composite GST rate on construction inputs | → Y = X × 1.1405
Add 15% CPOH | 15% × Y | Contractor's overhead + profit (CPOH) on total post-GST cost | → Z = Y × 1.15
Add 1% Cess | 1% × Z | Labour welfare cess on construction contracts | → Final = Z × 1.01
DAR Final Rate | ₹ 7,273.25 per cum | Rounded to nearest ₹0.05 | Verified vs DAR p.4.2.8
► ITEM 4.4.1 ¦ CC 1:1½:3 in kerbs/steps at ground level
STEP 1: TAXONOMY
Item Nomenclature | CC 1:1½:3 in kerbs/steps at ground level | Verbatim item description | Item 4.4.1
Batch Output | 1.00 cum | All coefficients per cum of finished concrete | Confirmed in DAR
Primary Scope (D6) | Cement Concrete – in situ placed | Plain concrete (PCC), no reinforcement | SH: 4 – CONCRETE WORK
Location / Level (D7) | Kerbs/steps at ground level (4.4) | Determines lifting labour and scaffolding cost | Critical cost differentiator
Mix Ratio (D8) | 1:1½:3 | Cement:Sand:Aggregate ratio by volume | Cement content drives >40% of material cost
Aggregate Size (D9) | 20mm nominal size | 20mm – more expensive than 40mm (less void ratio) | Agg zone: Coarse Sand Z-III
STEP 2: OPERATIONAL LEVERS
Lever 1: Mixing | INCLUDED – Concrete Mixer 0.25-0.40 cum with hopper @ 0.07d | Mechanical mixing at 0.07d/cum; ensures W:C uniformity | 0002 Mixer hire 0.07d × ₹800 = ₹56.00
Lever 2: Vibration | INCLUDED – Needle vibrator 40mm @ 0.07d | Internal compaction; eliminates voids; mandatory for structural CC | 0012 Vibrator 0.07d × ₹370 = ₹25.90
Lever 3: Water Curing | INCLUDED via 1% Water Charges on W | 1% of direct cost (W) added for curing water; Bhisti time covers watering | Bhisti 0.70d + 1% water charge add-on
Lever 4: Lifting to Height | N/A – plinth level | Extra Coolie days for material hoisting above plinth | 0.75d Coolie base × floors factor = 1.88d for Floor V
Lever 5: Scaffolding | EXCLUDED | For wall/column work; allows multi-level pouring | 0115 Coolie 1.88d + 9999 Scaffolding L.S. ₹228.80
Lever 6: Centering & Shuttering | EXCLUDED – priced separately under item 4.3 | Shuttering kept separate for quantity-variable works | See items 4.3.1 / 4.3.2 / 4.3.3
Lever 7: Finishing | EXCLUDED – covered by separate finishing SH items | Surface finishing is a downstream operation | No finishing in 4.1 / 4.2 series
STEP 3: RESOURCE BOQ
Labour – Mason (avg) | 0.10 d/cum (4.1 series) | Supervision and consolidation checking | 0155 Mason avg ₹709/day
Labour – Beldar | 1.63 d/cum (4.1); 0.90 d/cum (4.2 – replaced by Coolie pair) | Charging mixer + wheel-barrowing fresh concrete | 0114 Beldar ₹558/day
Labour – Bhisti | 0.70 d/cum | Water supply to mixer and curing | 0101 Bhisti ₹617/day
Labour – Coolie (4.2 only) | 0.78d base + 1.88d lifting | Replaces Beldar for elevated work; adds lifting premium | 0115 Coolie ₹558/day
Plant – Mixer | 0002: 0.07d @ ₹800 = ₹56.00 | Drum mixer output ≈14 cum/day → 0.07d per cum | Constant across all mix ratios
Plant – Vibrator | 0012: 0.07d @ ₹370 = ₹25.90 | Needle vibrator 40mm; run concurrent with mixer | Constant across all mix ratios
Notes on material qty | Same as item 4.1.2; batch: 6cum kerb (100mx0.30mx0.20m) | Mix-specific quantities | Per DAR calculation
STEP 4: DEDUCTION AUDIT
Omit Vibrator? | NOT PERMITTED – structural requirement | IS 456 mandates internal vibration for all structural concrete | Invariant
Omit 1% Water Charge? | NOT PERMITTED – pricing convention | CPWD mandatory add-on to cover curing, mixing water | Invariant
Omit Scaffolding (4.2)? | CONDITIONAL – if work is accessible by ladder | DAR includes ₹228.80 L.S. scaffolding; deductible only on Engineer-in-charge written approval | L.S. ₹228.80 (9999)
Substitute 20mm agg with 40mm? | CONDITIONAL – affects material cost | 40mm agg @₹1300 < 20mm @₹1350; but mix proportions change (40mm needs less cement paste) | Separate sub-items exist for each size
STEP 5: ANTI-COLLISION CHECK
Uniqueness | Mix 1:1½:3 + 20mm + Kerbs/steps at ground level (4.4) → single rate | Three-key lookup prevents collision | Rate ₹7,210.55/cum
Phantom Dependencies | NONE | GST, CPOH, Cess are additive build-up steps, not phantom levers | Clean build-up chain
STEP 6: PRICING BUILD-UP
W – Direct Cost | Sum of all materials + labour + plant | Pre-overhead, pre-tax base | See W totals in DAR
Add 1% Water Charges | 1% × W | CPWD convention for curing and mixing water | → X = W × 1.01
Add GST | ×0.1405 on X | Composite GST rate on construction inputs | → Y = X × 1.1405
Add 15% CPOH | 15% × Y | Contractor's overhead + profit (CPOH) on total post-GST cost | → Z = Y × 1.15
Add 1% Cess | 1% × Z | Labour welfare cess on construction contracts | → Final = Z × 1.01
DAR Final Rate | ₹ 7,210.55 per cum | Rounded to nearest ₹0.05 | Verified vs DAR p.4.4.1
► ITEM 4.5.1 ¦ Precast CC 1:1½:3 – string courses/copings up to Floor V
STEP 1: TAXONOMY
Item Nomenclature | Precast CC 1:1½:3 – string courses/copings up to Floor V | Verbatim item description | Item 4.5.1
Batch Output | 1.00 cum | All coefficients per cum of finished concrete | Confirmed in DAR
Primary Scope (D6) | Cement Concrete – in situ placed | Plain concrete (PCC), no reinforcement | SH: 4 – CONCRETE WORK
Location / Level (D7) | Precast items up to Floor V (4.5) | Determines lifting labour and scaffolding cost | Critical cost differentiator
Mix Ratio (D8) | 1:1½:3 | Cement:Sand:Aggregate ratio by volume | Cement content drives >40% of material cost
Aggregate Size (D9) | 20mm nominal size | 20mm – more expensive than 40mm (less void ratio) | Agg zone: Coarse Sand Z-III
STEP 2: OPERATIONAL LEVERS
Lever 1: Mixing | INCLUDED – Concrete Mixer 0.25-0.40 cum with hopper @ 0.07d | Mechanical mixing at 0.07d/cum; ensures W:C uniformity | 0002 Mixer hire 0.07d × ₹800 = ₹56.00
Lever 2: Vibration | INCLUDED – Needle vibrator 40mm @ 0.07d | Internal compaction; eliminates voids; mandatory for structural CC | 0012 Vibrator 0.07d × ₹370 = ₹25.90
Lever 3: Water Curing | INCLUDED via 1% Water Charges on W | 1% of direct cost (W) added for curing water; Bhisti time covers watering | Bhisti 0.70d + 1% water charge add-on
Lever 4: Lifting to Height | Coolie 1.88d/cum (0.75×2.5 floors) | Extra Coolie days for material hoisting above plinth | 0.75d Coolie base × floors factor = 1.88d for Floor V
Lever 5: Scaffolding | EXCLUDED | For wall/column work; allows multi-level pouring | 0115 Coolie 1.88d + 9999 Scaffolding L.S. ₹228.80
Lever 6: Centering & Shuttering | EXCLUDED – priced separately under item 4.3 | Shuttering kept separate for quantity-variable works | See items 4.3.1 / 4.3.2 / 4.3.3
Lever 7: Finishing | EXCLUDED – covered by separate finishing SH items | Surface finishing is a downstream operation | No finishing in 4.1 / 4.2 series
STEP 3: RESOURCE BOQ
Labour – Mason (avg) | 0.10 d/cum (4.1 series) | Supervision and consolidation checking | 0155 Mason avg ₹709/day
Labour – Beldar | 1.63 d/cum (4.1); 0.90 d/cum (4.2 – replaced by Coolie pair) | Charging mixer + wheel-barrowing fresh concrete | 0114 Beldar ₹558/day
Labour – Bhisti | 0.70 d/cum | Water supply to mixer and curing | 0101 Bhisti ₹617/day
Labour – Coolie (4.2 only) | 0.78d base + 1.88d lifting | Replaces Beldar for elevated work; adds lifting premium | 0115 Coolie ₹558/day
Plant – Mixer | 0002: 0.07d @ ₹800 = ₹56.00 | Drum mixer output ≈14 cum/day → 0.07d per cum | Constant across all mix ratios
Plant – Vibrator | 0012: 0.07d @ ₹370 = ₹25.90 | Needle vibrator 40mm; run concurrent with mixer | Constant across all mix ratios
Notes on material qty | Includes hoisting, setting in CM 1:3, centering; basis: 0.45cum/15 window sills | Mix-specific quantities | Per DAR calculation
STEP 4: DEDUCTION AUDIT
Omit Vibrator? | NOT PERMITTED – structural requirement | IS 456 mandates internal vibration for all structural concrete | Invariant
Omit 1% Water Charge? | NOT PERMITTED – pricing convention | CPWD mandatory add-on to cover curing, mixing water | Invariant
Omit Scaffolding (4.2)? | CONDITIONAL – if work is accessible by ladder | DAR includes ₹228.80 L.S. scaffolding; deductible only on Engineer-in-charge written approval | L.S. ₹228.80 (9999)
Substitute 20mm agg with 40mm? | CONDITIONAL – affects material cost | 40mm agg @₹1300 < 20mm @₹1350; but mix proportions change (40mm needs less cement paste) | Separate sub-items exist for each size
STEP 5: ANTI-COLLISION CHECK
Uniqueness | Mix 1:1½:3 + 20mm + Precast items up to Floor V (4.5) → single rate | Three-key lookup prevents collision | Rate ₹8,537.75/cum
Phantom Dependencies | NONE | GST, CPOH, Cess are additive build-up steps, not phantom levers | Clean build-up chain
STEP 6: PRICING BUILD-UP
W – Direct Cost | Sum of all materials + labour + plant | Pre-overhead, pre-tax base | See W totals in DAR
Add 1% Water Charges | 1% × W | CPWD convention for curing and mixing water | → X = W × 1.01
Add GST | ×0.1405 on X | Composite GST rate on construction inputs | → Y = X × 1.1405
Add 15% CPOH | 15% × Y | Contractor's overhead + profit (CPOH) on total post-GST cost | → Z = Y × 1.15
Add 1% Cess | 1% × Z | Labour welfare cess on construction contracts | → Final = Z × 1.01
DAR Final Rate | ₹ 8,537.75 per cum | Rounded to nearest ₹0.05 | Verified vs DAR p.4.5.1
► ITEM 4.6.1 ¦ Precast CC 1:1½:3 – kerbs/edgings at ground
STEP 1: TAXONOMY
Item Nomenclature | Precast CC 1:1½:3 – kerbs/edgings at ground | Verbatim item description | Item 4.6.1
Batch Output | 1.00 cum | All coefficients per cum of finished concrete | Confirmed in DAR
Primary Scope (D6) | Cement Concrete – in situ placed | Plain concrete (PCC), no reinforcement | SH: 4 – CONCRETE WORK
Location / Level (D7) | Precast kerbs at ground level (4.6) | Determines lifting labour and scaffolding cost | Critical cost differentiator
Mix Ratio (D8) | 1:1½:3 | Cement:Sand:Aggregate ratio by volume | Cement content drives >40% of material cost
Aggregate Size (D9) | 20mm nominal size | 20mm – more expensive than 40mm (less void ratio) | Agg zone: Coarse Sand Z-III
STEP 2: OPERATIONAL LEVERS
Lever 1: Mixing | INCLUDED – Concrete Mixer 0.25-0.40 cum with hopper @ 0.07d | Mechanical mixing at 0.07d/cum; ensures W:C uniformity | 0002 Mixer hire 0.07d × ₹800 = ₹56.00
Lever 2: Vibration | INCLUDED – Needle vibrator 40mm @ 0.07d | Internal compaction; eliminates voids; mandatory for structural CC | 0012 Vibrator 0.07d × ₹370 = ₹25.90
Lever 3: Water Curing | INCLUDED via 1% Water Charges on W | 1% of direct cost (W) added for curing water; Bhisti time covers watering | Bhisti 0.70d + 1% water charge add-on
Lever 4: Lifting to Height | Coolie 1.88d/cum (0.75×2.5 floors) | Extra Coolie days for material hoisting above plinth | 0.75d Coolie base × floors factor = 1.88d for Floor V
Lever 5: Scaffolding | EXCLUDED | For wall/column work; allows multi-level pouring | 0115 Coolie 1.88d + 9999 Scaffolding L.S. ₹228.80
Lever 6: Centering & Shuttering | EXCLUDED – priced separately under item 4.3 | Shuttering kept separate for quantity-variable works | See items 4.3.1 / 4.3.2 / 4.3.3
Lever 7: Finishing | EXCLUDED – covered by separate finishing SH items | Surface finishing is a downstream operation | No finishing in 4.1 / 4.2 series
STEP 3: RESOURCE BOQ
Labour – Mason (avg) | 0.10 d/cum (4.1 series) | Supervision and consolidation checking | 0155 Mason avg ₹709/day
Labour – Beldar | 1.63 d/cum (4.1); 0.90 d/cum (4.2 – replaced by Coolie pair) | Charging mixer + wheel-barrowing fresh concrete | 0114 Beldar ₹558/day
Labour – Bhisti | 0.70 d/cum | Water supply to mixer and curing | 0101 Bhisti ₹617/day
Labour – Coolie (4.2 only) | 0.78d base + 1.88d lifting | Replaces Beldar for elevated work; adds lifting premium | 0115 Coolie ₹558/day
Plant – Mixer | 0002: 0.07d @ ₹800 = ₹56.00 | Drum mixer output ≈14 cum/day → 0.07d per cum | Constant across all mix ratios
Plant – Vibrator | 0012: 0.07d @ ₹370 = ₹25.90 | Needle vibrator 40mm; run concurrent with mixer | Constant across all mix ratios
Notes on material qty | Includes setting in CM 1:3, centering; basis: 0.60cum/25 kerbs | Mix-specific quantities | Per DAR calculation
STEP 4: DEDUCTION AUDIT
Omit Vibrator? | NOT PERMITTED – structural requirement | IS 456 mandates internal vibration for all structural concrete | Invariant
Omit 1% Water Charge? | NOT PERMITTED – pricing convention | CPWD mandatory add-on to cover curing, mixing water | Invariant
Omit Scaffolding (4.2)? | CONDITIONAL – if work is accessible by ladder | DAR includes ₹228.80 L.S. scaffolding; deductible only on Engineer-in-charge written approval | L.S. ₹228.80 (9999)
Substitute 20mm agg with 40mm? | CONDITIONAL – affects material cost | 40mm agg @₹1300 < 20mm @₹1350; but mix proportions change (40mm needs less cement paste) | Separate sub-items exist for each size
STEP 5: ANTI-COLLISION CHECK
Uniqueness | Mix 1:1½:3 + 20mm + Precast kerbs at ground level (4.6) → single rate | Three-key lookup prevents collision | Rate ₹7,533.85/cum
Phantom Dependencies | NONE | GST, CPOH, Cess are additive build-up steps, not phantom levers | Clean build-up chain
STEP 6: PRICING BUILD-UP
W – Direct Cost | Sum of all materials + labour + plant | Pre-overhead, pre-tax base | See W totals in DAR
Add 1% Water Charges | 1% × W | CPWD convention for curing and mixing water | → X = W × 1.01
Add GST | ×0.1405 on X | Composite GST rate on construction inputs | → Y = X × 1.1405
Add 15% CPOH | 15% × Y | Contractor's overhead + profit (CPOH) on total post-GST cost | → Z = Y × 1.15
Add 1% Cess | 1% × Z | Labour welfare cess on construction contracts | → Final = Z × 1.01
DAR Final Rate | ₹ 7,533.85 per cum | Rounded to nearest ₹0.05 | Verified vs DAR p.4.6.1
► ITEM 4.7.1 ¦ Precast CC 1:1½:3 – solid blocks up to Floor V
STEP 1: TAXONOMY
Item Nomenclature | Precast CC 1:1½:3 – solid blocks up to Floor V | Verbatim item description | Item 4.7.1
Batch Output | 1.00 cum | All coefficients per cum of finished concrete | Confirmed in DAR
Primary Scope (D6) | Cement Concrete – in situ placed | Plain concrete (PCC), no reinforcement | SH: 4 – CONCRETE WORK
Location / Level (D7) | Precast solid blocks up to Floor V (4.7) | Determines lifting labour and scaffolding cost | Critical cost differentiator
Mix Ratio (D8) | 1:1½:3 | Cement:Sand:Aggregate ratio by volume | Cement content drives >40% of material cost
Aggregate Size (D9) | 20mm nominal size | 20mm – more expensive than 40mm (less void ratio) | Agg zone: Coarse Sand Z-III
STEP 2: OPERATIONAL LEVERS
Lever 1: Mixing | INCLUDED – Concrete Mixer 0.25-0.40 cum with hopper @ 0.07d | Mechanical mixing at 0.07d/cum; ensures W:C uniformity | 0002 Mixer hire 0.07d × ₹800 = ₹56.00
Lever 2: Vibration | INCLUDED – Needle vibrator 40mm @ 0.07d | Internal compaction; eliminates voids; mandatory for structural CC | 0012 Vibrator 0.07d × ₹370 = ₹25.90
Lever 3: Water Curing | INCLUDED via 1% Water Charges on W | 1% of direct cost (W) added for curing water; Bhisti time covers watering | Bhisti 0.70d + 1% water charge add-on
Lever 4: Lifting to Height | Coolie 1.88d/cum (0.75×2.5 floors) | Extra Coolie days for material hoisting above plinth | 0.75d Coolie base × floors factor = 1.88d for Floor V
Lever 5: Scaffolding | EXCLUDED | For wall/column work; allows multi-level pouring | 0115 Coolie 1.88d + 9999 Scaffolding L.S. ₹228.80
Lever 6: Centering & Shuttering | EXCLUDED – priced separately under item 4.3 | Shuttering kept separate for quantity-variable works | See items 4.3.1 / 4.3.2 / 4.3.3
Lever 7: Finishing | EXCLUDED – covered by separate finishing SH items | Surface finishing is a downstream operation | No finishing in 4.1 / 4.2 series
STEP 3: RESOURCE BOQ
Labour – Mason (avg) | 0.10 d/cum (4.1 series) | Supervision and consolidation checking | 0155 Mason avg ₹709/day
Labour – Beldar | 1.63 d/cum (4.1); 0.90 d/cum (4.2 – replaced by Coolie pair) | Charging mixer + wheel-barrowing fresh concrete | 0114 Beldar ₹558/day
Labour – Bhisti | 0.70 d/cum | Water supply to mixer and curing | 0101 Bhisti ₹617/day
Labour – Coolie (4.2 only) | 0.78d base + 1.88d lifting | Replaces Beldar for elevated work; adds lifting premium | 0115 Coolie ₹558/day
Plant – Mixer | 0002: 0.07d @ ₹800 = ₹56.00 | Drum mixer output ≈14 cum/day → 0.07d per cum | Constant across all mix ratios
Plant – Vibrator | 0012: 0.07d @ ₹370 = ₹25.90 | Needle vibrator 40mm; run concurrent with mixer | Constant across all mix ratios
Notes on material qty | Includes hoisting, setting in CM 1:3, centering; basis: 0.60cum/25 blocks | Mix-specific quantities | Per DAR calculation
STEP 4: DEDUCTION AUDIT
Omit Vibrator? | NOT PERMITTED – structural requirement | IS 456 mandates internal vibration for all structural concrete | Invariant
Omit 1% Water Charge? | NOT PERMITTED – pricing convention | CPWD mandatory add-on to cover curing, mixing water | Invariant
Omit Scaffolding (4.2)? | CONDITIONAL – if work is accessible by ladder | DAR includes ₹228.80 L.S. scaffolding; deductible only on Engineer-in-charge written approval | L.S. ₹228.80 (9999)
Substitute 20mm agg with 40mm? | CONDITIONAL – affects material cost | 40mm agg @₹1300 < 20mm @₹1350; but mix proportions change (40mm needs less cement paste) | Separate sub-items exist for each size
STEP 5: ANTI-COLLISION CHECK
Uniqueness | Mix 1:1½:3 + 20mm + Precast solid blocks up to Floor V (4.7) → single rate | Three-key lookup prevents collision | Rate ₹14,241.05/cum
Phantom Dependencies | NONE | GST, CPOH, Cess are additive build-up steps, not phantom levers | Clean build-up chain
STEP 6: PRICING BUILD-UP
W – Direct Cost | Sum of all materials + labour + plant | Pre-overhead, pre-tax base | See W totals in DAR
Add 1% Water Charges | 1% × W | CPWD convention for curing and mixing water | → X = W × 1.01
Add GST | ×0.1405 on X | Composite GST rate on construction inputs | → Y = X × 1.1405
Add 15% CPOH | 15% × Y | Contractor's overhead + profit (CPOH) on total post-GST cost | → Z = Y × 1.15
Add 1% Cess | 1% × Z | Labour welfare cess on construction contracts | → Final = Z × 1.01
DAR Final Rate | ₹ 14,241.05 per cum | Rounded to nearest ₹0.05 | Verified vs DAR p.4.7.1
► ITEM 4.8.1 ¦ Precast CC 1:1½:3 – hollow blocks up to Floor V
STEP 1: TAXONOMY
Item Nomenclature | Precast CC 1:1½:3 – hollow blocks up to Floor V | Verbatim item description | Item 4.8.1
Batch Output | 1.00 cum | All coefficients per cum of finished concrete | Confirmed in DAR
Primary Scope (D6) | Cement Concrete – in situ placed | Plain concrete (PCC), no reinforcement | SH: 4 – CONCRETE WORK
Location / Level (D7) | Precast hollow blocks up to Floor V (4.8) | Determines lifting labour and scaffolding cost | Critical cost differentiator
Mix Ratio (D8) | 1:1½:3 | Cement:Sand:Aggregate ratio by volume | Cement content drives >40% of material cost
Aggregate Size (D9) | 20mm nominal size | 20mm – more expensive than 40mm (less void ratio) | Agg zone: Coarse Sand Z-III
STEP 2: OPERATIONAL LEVERS
Lever 1: Mixing | INCLUDED – Concrete Mixer 0.25-0.40 cum with hopper @ 0.07d | Mechanical mixing at 0.07d/cum; ensures W:C uniformity | 0002 Mixer hire 0.07d × ₹800 = ₹56.00
Lever 2: Vibration | INCLUDED – Needle vibrator 40mm @ 0.07d | Internal compaction; eliminates voids; mandatory for structural CC | 0012 Vibrator 0.07d × ₹370 = ₹25.90
Lever 3: Water Curing | INCLUDED via 1% Water Charges on W | 1% of direct cost (W) added for curing water; Bhisti time covers watering | Bhisti 0.70d + 1% water charge add-on
Lever 4: Lifting to Height | Coolie 1.88d/cum (0.75×2.5 floors) | Extra Coolie days for material hoisting above plinth | 0.75d Coolie base × floors factor = 1.88d for Floor V
Lever 5: Scaffolding | EXCLUDED | For wall/column work; allows multi-level pouring | 0115 Coolie 1.88d + 9999 Scaffolding L.S. ₹228.80
Lever 6: Centering & Shuttering | EXCLUDED – priced separately under item 4.3 | Shuttering kept separate for quantity-variable works | See items 4.3.1 / 4.3.2 / 4.3.3
Lever 7: Finishing | EXCLUDED – covered by separate finishing SH items | Surface finishing is a downstream operation | No finishing in 4.1 / 4.2 series
STEP 3: RESOURCE BOQ
Labour – Mason (avg) | 0.10 d/cum (4.1 series) | Supervision and consolidation checking | 0155 Mason avg ₹709/day
Labour – Beldar | 1.63 d/cum (4.1); 0.90 d/cum (4.2 – replaced by Coolie pair) | Charging mixer + wheel-barrowing fresh concrete | 0114 Beldar ₹558/day
Labour – Bhisti | 0.70 d/cum | Water supply to mixer and curing | 0101 Bhisti ₹617/day
Labour – Coolie (4.2 only) | 0.78d base + 1.88d lifting | Replaces Beldar for elevated work; adds lifting premium | 0115 Coolie ₹558/day
Plant – Mixer | 0002: 0.07d @ ₹800 = ₹56.00 | Drum mixer output ≈14 cum/day → 0.07d per cum | Constant across all mix ratios
Plant – Vibrator | 0012: 0.07d @ ₹370 = ₹25.90 | Needle vibrator 40mm; run concurrent with mixer | Constant across all mix ratios
Notes on material qty | Hollow 6-void block 1x0.50x0.10m; net concrete 0.023cum; table vibrator | Mix-specific quantities | Per DAR calculation
STEP 4: DEDUCTION AUDIT
Omit Vibrator? | NOT PERMITTED – structural requirement | IS 456 mandates internal vibration for all structural concrete | Invariant
Omit 1% Water Charge? | NOT PERMITTED – pricing convention | CPWD mandatory add-on to cover curing, mixing water | Invariant
Omit Scaffolding (4.2)? | CONDITIONAL – if work is accessible by ladder | DAR includes ₹228.80 L.S. scaffolding; deductible only on Engineer-in-charge written approval | L.S. ₹228.80 (9999)
Substitute 20mm agg with 40mm? | CONDITIONAL – affects material cost | 40mm agg @₹1300 < 20mm @₹1350; but mix proportions change (40mm needs less cement paste) | Separate sub-items exist for each size
STEP 5: ANTI-COLLISION CHECK
Uniqueness | Mix 1:1½:3 + 20mm + Precast hollow blocks up to Floor V (4.8) → single rate | Three-key lookup prevents collision | Rate ₹11,346.05/cum
Phantom Dependencies | NONE | GST, CPOH, Cess are additive build-up steps, not phantom levers | Clean build-up chain
STEP 6: PRICING BUILD-UP
W – Direct Cost | Sum of all materials + labour + plant | Pre-overhead, pre-tax base | See W totals in DAR
Add 1% Water Charges | 1% × W | CPWD convention for curing and mixing water | → X = W × 1.01
Add GST | ×0.1405 on X | Composite GST rate on construction inputs | → Y = X × 1.1405
Add 15% CPOH | 15% × Y | Contractor's overhead + profit (CPOH) on total post-GST cost | → Z = Y × 1.15
Add 1% Cess | 1% × Z | Labour welfare cess on construction contracts | → Final = Z × 1.01
DAR Final Rate | ₹ 11,346.05 per cum | Rounded to nearest ₹0.05 | Verified vs DAR p.4.8.1

## SH4_Shuttering_6Step
SUB-HEAD 4: CENTERING & SHUTTERING — 6-STEP ANALYSIS
Items 4.3.1 / 4.3.2 / 4.3.3 ¦ Unit: sqm of contact area ¦ Life: 40 uses ¦ Salvage: 25% ¦ Maint: 10%
Resource Code | Description | Unit | Qty | Rate ₹ | Amount ₹
► 4.3.1 — Centering & shuttering – Foundations/footings
Basis of calculation: Footing 2.7mx2.7mx1.0m = 10.8sqm contact ¦ Formula: Qty × 0.85 / 40 uses ¦ Life 40 uses; salvage 25%; maint 10%; qty = N×0.85/40
Primary Scope | Formwork provision & removal |  |  |  | Temporary structure for concrete mould
Method | Steel modular shuttering |  |  |  | Pre-engineered panels; reusable
Life Cycle | 40 uses – salvage 25% – maint 10% |  |  |  | Net cost = (Cost + 10%maint - 25%salvage)/40
Key Driver | Contact area (sqm) |  |  |  | Rate = total cost / contact sqm
Lever: Fitter | Grade 1 Fitter for assembly |  |  |  | Skilled – ₹738/day
Lever: Beldar | Carrying + cleaning + oiling |  |  |  | Unskilled support
Shuttering Oil | L.S. – prevents concrete adhesion |  |  |  | Essential – omission causes damage
GST+CPOH+Cess | Applied as per concrete work |  |  |  | Same build-up chain
Final Rate | ₹ 284.85 per sqm |  |  |  | Post all charges
Resource Bill-of-Quantities (BOQ)
7319 | Wall form panel 1250x500mm | each | 0.34 | 860 | 292.4
7326 | Corner angle 45x45x5mm 1.5m | each | 0.085 | 240 | 20.4
7327 | Channel shoulder 100mm 2.5m | each | 0.17 | 910 | 154.7
7328 | Double clip (bridge clip) | each | 0.34 | 76 | 25.84
7329 | Single clip | each | 0.17 | 59 | 10.03
7330 | MS tube 40mm dia | metre | 0.2295 | 215 | 49.34
9999 | Nut & bolts | L.S. | 22.1 | 2 | 44.2
9977 | Carriage | L.S. | 78 | 2 | 156
0116 | Fitter Gr.1 | day | 0.75 | 738 | 553.5
0114 | Beldar | day | 1.5 | 558 | 837
9999 | Shuttering oil | L.S. | 52 | 2 | 104
9999 | Sundries | L.S. | 26 | 2 | 52
TOTAL (W) |  |  |  |  | 2299.41
► 4.3.2 — Centering & shuttering – Retaining/return walls
Basis of calculation: Wall 7.9mx1.0m high = 15.8sqm contact ¦ Formula: Qty × 0.85 / 40 uses ¦ Life 40 uses; high labour content due to wall height
Primary Scope | Formwork provision & removal |  |  |  | Temporary structure for concrete mould
Method | Steel modular shuttering |  |  |  | Pre-engineered panels; reusable
Life Cycle | 40 uses – salvage 25% – maint 10% |  |  |  | Net cost = (Cost + 10%maint - 25%salvage)/40
Key Driver | Contact area (sqm) |  |  |  | Rate = total cost / contact sqm
Lever: Fitter | Grade 1 Fitter for assembly |  |  |  | Skilled – ₹738/day
Lever: Beldar | Carrying + cleaning + oiling |  |  |  | Unskilled support
Shuttering Oil | L.S. – prevents concrete adhesion |  |  |  | Essential – omission causes damage
GST+CPOH+Cess | Applied as per concrete work |  |  |  | Same build-up chain
Final Rate | ₹ 609.30 per sqm |  |  |  | Post all charges
Resource Bill-of-Quantities (BOQ)
7319 | Wall form panel 1250x500mm | each | 0.51 | 860 | 438.6
7327 | Channel shoulder 100mm 2.5m | each | 0.17 | 910 | 154.7
7328 | Double clip | each | 0.51 | 76 | 38.76
7329 | Single clip | each | 0.255 | 59 | 15.04
7330 | MS tube 40mm dia | metre | 0.68 | 215 | 146.2
9999 | Nut & bolts | L.S. | 27.62 | 2 | 55.24
9977 | Carriage | L.S. | 78 | 2 | 156
0116 | Fitter Gr.1 | day | 3.5 | 738 | 2583
0114 | Beldar | day | 6 | 558 | 3348
9999 | Shuttering oil | L.S. | 78 | 2 | 156
9999 | Sundries | L.S. | 52 | 2 | 104
TOTAL (W) |  |  |  |  | 7195.54
► 4.3.3 — Centering & shuttering – Columns/piers/struts
Basis of calculation: Column 450x450x2500mm = 4.5sqm contact ¦ Formula: Qty × 0.85 / 40 uses ¦ Column clamp governs – highest rate per sqm among 4.3 items
Primary Scope | Formwork provision & removal |  |  |  | Temporary structure for concrete mould
Method | Steel modular shuttering |  |  |  | Pre-engineered panels; reusable
Life Cycle | 40 uses – salvage 25% – maint 10% |  |  |  | Net cost = (Cost + 10%maint - 25%salvage)/40
Key Driver | Contact area (sqm) |  |  |  | Rate = total cost / contact sqm
Lever: Fitter | Grade 1 Fitter for assembly |  |  |  | Skilled – ₹738/day
Lever: Beldar | Carrying + cleaning + oiling |  |  |  | Unskilled support
Shuttering Oil | L.S. – prevents concrete adhesion |  |  |  | Essential – omission causes damage
GST+CPOH+Cess | Applied as per concrete work |  |  |  | Same build-up chain
Final Rate | ₹ 733.70 per sqm |  |  |  | Post all charges
Resource Bill-of-Quantities (BOQ)
7331 | Wall form panel 1250x450mm | each | 0.17 | 860 | 146.2
7332 | Corner angle 45x45x5mm 2.5m | each | 0.085 | 255 | 21.68
7333 | Column clamp 450x1070mm | each | 0.1063 | 965 | 102.58
7334 | Prop 2m (2-3.5m) | each | 0.085 | 635 | 53.98
9999 | Nut & bolts | L.S. | 27.62 | 2 | 55.24
9977 | Carriage | L.S. | 52 | 2 | 104
0116 | Fitter Gr.1 | day | 1 | 738 | 738
0114 | Beldar | day | 2 | 558 | 1116
9999 | Shuttering oil | L.S. | 39 | 2 | 78
9977 | Carriage | L.S. | 26 | 2 | 52
TOTAL (W) |  |  |  |  | 2467.68

## SH4_Special_Extras
SUB-HEAD 4: SPECIAL ITEMS & EXTRAS — 6-STEP ANALYSIS
Items 4.9 to 4.18 ¦ Bollards / DPC / WP / Bitumen / Height Extra / Plinth Protection / Fibre
Item No. | Description | Unit | Rate (₹) | Key Engineering Notes
4.9 | Precast bollards 125mm dia 600mm high in CC 1:3:6 | each | 723.05 | CC 1:2:4 (0.007cum) + shuttering + MS pipe sleeve 50mm + MS pipe 40mm + MS plate + excavation + CC 1:3:6 bedding
Omission Rule | N/A – composite rate; centering 0.24sqm included
4.10 | DPC 40mm thick CC 1:2:4 (12.5mm agg) | sqm | 347.9 | Base 4.1.3 rate + deduct 20mm agg / add 12.5mm agg (equal rate); extra Mason 1st+2nd class 0.40d each
Omission Rule | 12.5mm agg cost = 20mm agg cost; size change is operational not cost; Mason time is additive
4.11 | DPC 50mm thick CC 1:2:4 (20mm agg) | sqm | 418.9 | Base 4.1.3 rate (0.50cum per 10sqm) + extra Mason 1st+2nd class 0.40d + Sundries
Omission Rule | Omission not permitted
4.12 | Extra – waterproofing material per bag of 50kg cement | bag | 56.55 | Approved WP compound 1.00kg @₹35 + carriage/mixing L.S. ₹7.28
Omission Rule | Rate is per bag; quantity of WP material per bag is per manufacturer spec
4.13 | Bitumen coat (VG-10) 1.7kg/sqm on DPC | sqm | 110 | Paving bitumen VG-10 0.017T + Kerosene 1.23L + Steam coal 0.035q + labour (Beldar+Coolie+Painter)
Omission Rule | Heating required; kerosene for surface cleaning; coal for heating
4.14 | Extra for concrete above Floor V (per 4 floors) | cum | 1119.85 | Extra Coolie 1.50d per cum (0.75d x 2 additional floors above Floor V)
Omission Rule | Rate is EXTRA on top of 4.2 rates; additive per 4-floor band
4.15 | Extra – concrete under water / liquid mud | cum/m depth | 794.65 | Pump set 4000L/hr (0.375d) + Beldar 4.00d per 14cum per 0.30m depth
Omission Rule | Basis: 14cum per 0.30m depth of water; rate is per cum per metre depth
4.16 | Extra – concrete in foul positions | cum | 336.55 | Extra slow-progress labour: Mason 1st 0.02d + Mason 2nd 0.02d + Beldar 0.25d + Coolie 0.15d
Omission Rule | No material extra; purely labour productivity penalty
4.17 | Plinth protection 50mm CC 1:3:6 over 75mm dry brick ballast bed | sqm | 614.05 | Brick agg 40mm 0.75cum + Fine sand grout 0.06cum + CC 1:3:6 (0.5cum) + dressing labour + finishing
Omission Rule | Dry brick ballast INCLUDED; Fine sand grouting INCLUDED; no omissions permitted
4.18 | Extra – synthetic polyester fibre 125gms per 50kg cement bag | bag | 61.05 | Synthetic polyester triangular fibre 12mm L, 10-40 micron dia, SG 1.34-1.40 @ 0.125kg/bag @₹365/kg
Omission Rule | Material only; mixing covered in base concrete rate

## SH4_RMC_Analysis
SUB-HEAD 4: READY MIXED CONCRETE (RMC) — 6-STEP ANALYSIS
Items 4.19 (with Flyash) ¦ 4.20 (without Flyash) ¦ Batch plant + Transit mixer + Pump ¦ 1 cum basis
Item No. | Description | Level | Grade | Cement kg/cum | Flyash | Plasticizer kg | Pumped? | Extra Coolie | DAR Rate (₹)
4.19.1.1 | RMC w/ flyash M-15 – up to plinth | Up to plinth | M-15 (PCC) | 240 | YES | 1.2 | YES (0009) | N/A – pumped | 7738.2
4.19.1.2 | RMC w/ flyash M-10 – up to plinth | Up to plinth | M-10 (PCC) | 220 | YES | 1.1 | YES (0009) | N/A – pumped | 7598.7
4.19.2.1 | RMC w/ flyash M-15 – above plinth to Floor V | Above plinth to Floor V | M-15 (PCC) | 240 | YES | 1.2 | NOT pumped | 1.88d (0115 Coolie) | 8860.8
4.19.2.2 | RMC w/ flyash M-10 – above plinth to Floor V | Above plinth to Floor V | M-10 (PCC) | 220 | YES | 1.1 | NOT pumped | 1.88d (0115 Coolie) | 8721.3
4.20.1.1 | RMC w/o flyash M-15 – up to plinth | Up to plinth | M-15 (PCC) | 240 | NO | 1.2 | YES (0009) | N/A – pumped | 7900.75
4.20.1.2 | RMC w/o flyash M-10 – up to plinth | Up to plinth | M-10 (PCC) | 220 | NO | 1.1 | YES (0009) | N/A – pumped | 7761.25
4.20.2.1 | RMC w/o flyash M-15 – above plinth to Floor V | Above plinth to Floor V | M-15 (PCC) | 240 | NO | 1.2 | NOT pumped | 1.88d (0115 Coolie) | 9023.3
4.20.2.2 | RMC w/o flyash M-10 – above plinth to Floor V | Above plinth to Floor V | M-10 (PCC) | 220 | NO | 1.1 | NOT pumped | 1.88d (0115 Coolie) | 8883.85
RMC PROCESS DECOMPOSITION (6-Step Applied to All RMC Items)
Scope | Ready-mixed concrete produced at batch plant; transported by transit mixer; placed by pump | [5 empty] | Replaces site mixer; ensures quality control; mandatory for high-rise and large volume pours
Batch Plant (0004) | Production cost ₹350/cum | [5 empty] | Fixed per-cum cost for batching, mixing at plant; includes plant overhead
Transit Mixer (0029) | ₹30/km-cum × 10km = ₹300 default lead | [5 empty] | Lead distance governs; DAR uses 10km as standard; actual lead to be measured
Pump (0009) | ₹210/cum – only for plinth-level items or where stated | [5 empty] | Above-plinth items use Coolie lifting (1.88d) instead of pump – lower cost but more labour
Flyash (items 4.19) | 0.21cum flyash @ ₹10 + carriage ₹21.79 = ₹23.89/cum | [5 empty] | Partial OPC replacement; reduces heat of hydration; plasticizer dose slightly higher
Without Flyash (items 4.20) | Sand qty 0.47cum (vs 0.37cum); no flyash line | [5 empty] | Higher sand content compensates for absent flyash volume; coarse sand Z-III
Plasticizer (7318) | M-15: 1.20kg @ ₹36 = ₹43.20 ¦ M-10: 1.10kg @ ₹36 = ₹39.60 | [5 empty] | Maintains workability without excess water; IS 9103 compliance
Labour | Mason 0.17d + Beldar 2.00d + Bhisti 0.90d + Vibrator 0.07d | [5 empty] | Site-end labour only; no Coolie for mixing (batch plant handles that)
GST + CPOH + Cess | Same chain as conventional concrete | [5 empty] | W → +1%Water → X → ×0.1405 GST → Y → +15% CPOH → Z → +1% Cess
Omission: Pump | Pump omission → use Coolie 1.88d = ₹1049.04 (higher than pump ₹210 at plinth) | [5 empty] | Pump is cost-effective at plinth; Coolie lifting is standard above plinth
Anti-collision | item 4.19 (flyash) ≠ item 4.20 (no flyash); plinth ≠ above plinth | [5 empty] | 4 unique keys: item series × level × grade × pump/lift

## Rate_Matrix
QUICK-REFERENCE RATE MATRIX — CPWD DAR 2019 Vol-1 Pages 144-187
All rates include materials + labour + plant + GST + 15% CPOH + 1% Cess (concrete SH-4) ¦ Mortar SH-3 = pre-tax only
Item No. | Description | Unit | DAR Rate (₹) | Category
── SECTION 3: CEMENT MORTARS (Pre-tax rates, 1 cum basis) ──
3.1 | Cement mortar 1:1 (1 cement : 1 fine sand) | cum | 6390.6 | Cement Mortar
3.2 | Cement mortar 1:2 (1 cement : 2 fine sand) | cum | 4918.05 | Cement Mortar
3.3 | Cement mortar 1:3 (1 cement : 3 fine sand) | cum | 4183.05 | Cement Mortar
3.4 | Cement mortar 1:4 (1 cement : 4 fine sand) | cum | 3528.85 | Cement Mortar
3.5 | Cement mortar 1:5 (1 cement : 5 fine sand) | cum | 3176.6 | Cement Mortar
3.6 | Cement mortar 1:6 (1 cement : 6 fine sand) | cum | 2874.65 | Cement Mortar
3.7 | Cement mortar 1:2 (1 cement : 2 coarse sand) | cum | 5345.55 | Cement Mortar
3.8 | Cement mortar 1:3 (1 cement : 3 coarse sand) | cum | 4664.55 | Cement Mortar
3.9 | Cement mortar 1:4 (1 cement : 4 coarse sand) | cum | 4010.35 | Cement Mortar
3.10 | Cement mortar 1:5 (1 cement : 5 coarse sand) | cum | 3658.1 | Cement Mortar
3.11 | Cement mortar 1:6 (1 cement : 6 coarse sand) | cum | 3356.15 | Cement Mortar
3.12 | Cement mortar 1:2 (1 cement : 2 stone dust) | cum | 5108.05 | Cement Mortar
3.13 | Cement mortar 1:2 (1 cement : 2 marble dust) | cum | 5136.55 | Cement Mortar
3.14 | Cement mortar 1:5 (1 cement : 5 marble dust) | cum | 3422.7 | Cement Mortar
3.15 | White cement mortar 1:2 (1 white cement : 2 marble dust) | cum | 9393.35 | Cement Mortar
3.16 | White cement mortar 1:3 (1 white cement : 3 marble dust) | cum | 7621.75 | Cement Mortar
3.17 | White cement mortar 1:5 (1 white cement : 5 marble dust) | cum | 5363.3 | Cement Mortar
3.18 | Mud mortar | cum | 737 | Cement Mortar
3.19 | Mortar in lime, surkhi (50% red + 50% light yellow) and marble dust 1:1.5:0.5 | cum | 2821.15 | Cement Mortar
── SECTION 4: CONCRETE – UP TO PLINTH (excl. shuttering) ──
4.1.2 | CC 1:1½:3 up to plinth | cum | 7210.55 | Plain CC
4.1.3 | CC 1:2:4 up to plinth (20mm) | cum | 6788.6 | Plain CC
4.1.4 | CC 1:2:4 up to plinth (40mm) | cum | 6680.2 | Plain CC
4.1.5 | CC 1:3:6 up to plinth (20mm) | cum | 6259.1 | Plain CC
4.1.6 | CC 1:3:6 up to plinth (40mm) | cum | 6126.25 | Plain CC
4.1.8 | CC 1:4:8 up to plinth (40mm) | cum | 5789.6 | Plain CC
4.1.10 | CC 1:5:10 up to plinth – coarse sand (40mm) | cum | 5520.3 | Plain CC
4.1.11 | CC 1:5:10 up to plinth – fine sand (40mm) | cum | 5225.15 | Plain CC
4.1.12 | CC 1:2:3½:9 flyash blend up to plinth (40mm) | cum | 5629.15 | Plain CC
4.1.13 | CC 1:2½:4:11 flyash blend up to plinth (40mm) | cum | 5301.45 | Plain CC
4.4.1 | CC 1:1½:3 in kerbs/steps at ground level | cum | 7210.55 | Plain CC
── SECTION 4: CONCRETE – WALLS/COLUMNS TO FLOOR V ──
4.2.2 | CC 1:1½:3 walls/columns up to Floor V | cum | 8976.45 | Plain CC
4.2.3 | CC 1:2:4 walls/columns up to Floor V (20mm) | cum | 8554.5 | Plain CC
4.2.5 | CC 1:3:6 walls/columns up to Floor V (20mm) | cum | 8025 | Plain CC
4.2.8 | CC 1:5:10 walls/columns up to Floor V (40mm) | cum | 7273.25 | Plain CC
── SECTION 4: PRECAST CONCRETE ──
4.4.1 | CC 1:1½:3 in kerbs/steps at ground level | cum | 7210.55 | Plain CC
4.5.1 | Precast CC 1:1½:3 – string courses/copings up to Floor V | cum | 8537.75 | Precast CC
4.6.1 | Precast CC 1:1½:3 – kerbs/edgings at ground | cum | 7533.85 | Precast CC
4.7.1 | Precast CC 1:1½:3 – solid blocks up to Floor V | cum | 14241.05 | Precast CC
4.8.1 | Precast CC 1:1½:3 – hollow blocks up to Floor V | cum | 11346.05 | Precast CC
── SECTION 4: CENTERING & SHUTTERING ──
4.3.1 | Centering & shuttering – Foundations/footings | sqm | 284.85 | Shuttering
4.3.2 | Centering & shuttering – Retaining/return walls | sqm | 609.3 | Shuttering
4.3.3 | Centering & shuttering – Columns/piers/struts | sqm | 733.7 | Shuttering
── SECTION 4: SPECIAL ITEMS ──
4.9 | Precast bollards 125mm dia 600mm high in CC 1:3:6 | each | 723.05 | Plain CC
4.10 | DPC 40mm thick CC 1:2:4 (12.5mm agg) | sqm | 347.9 | Plain CC
4.11 | DPC 50mm thick CC 1:2:4 (20mm agg) | sqm | 418.9 | Plain CC
4.12 | Extra – waterproofing material per bag of 50kg cement | bag | 56.55 | Plain CC
4.13 | Bitumen coat (VG-10) 1.7kg/sqm on DPC | sqm | 110 | Plain CC
4.14 | Extra for concrete above Floor V (per 4 floors) | cum | 1119.85 | Plain CC
4.15 | Extra – concrete under water / liquid mud | cum/m depth | 794.65 | Plain CC
4.16 | Extra – concrete in foul positions | cum | 336.55 | Plain CC
4.17 | Plinth protection 50mm CC 1:3:6 over 75mm dry brick ballast bed | sqm | 614.05 | Plain CC
4.18 | Extra – synthetic polyester fibre 125gms per 50kg cement bag | bag | 61.05 | Plain CC
── SECTION 4: READY MIX CONCRETE (RMC) ──
4.19.1.1 | RMC w/ flyash M-15 – up to plinth | cum | 7738.2 | RMC
4.19.1.2 | RMC w/ flyash M-10 – up to plinth | cum | 7598.7 | RMC
4.19.2.1 | RMC w/ flyash M-15 – above plinth to Floor V | cum | 8860.8 | RMC
4.19.2.2 | RMC w/ flyash M-10 – above plinth to Floor V | cum | 8721.3 | RMC
4.20.1.1 | RMC w/o flyash M-15 – up to plinth | cum | 7900.75 | RMC
4.20.1.2 | RMC w/o flyash M-10 – up to plinth | cum | 7761.25 | RMC
4.20.2.1 | RMC w/o flyash M-15 – above plinth to Floor V | cum | 9023.3 | RMC
4.20.2.2 | RMC w/o flyash M-10 – above plinth to Floor V | cum | 8883.85 | RMC