## Carriage 1.1 Mech Transport
Item Code | Materials | Unit of Rates | 1 km | 2 km | 3 km | 4 km | 5 km | Beyond 5km upto 10km per km | Beyond 10km upto 20km per km | Beyond 20km per addl km | Remarks
1.1.1 | Lime, moorum, building rubbish | cum | 144.32 | 163.18 | 181.85 | 199.77 | 217.16 | 15.48 | 12.62 | 10.18 | The rates will be applicable to net quantities after
1.1.2 | Earth | cum | 180.4 | 203.98 | 227.31 | 249.71 | 271.45 | 19.35 | 15.78 | 12.73 | deduction of pres-
1.1.3 | Manure or sludge | cum | 156.87 | 177.37 | 197.66 | 217.14 | 236.04 | 16.83 | 13.72 | 11.07 | cribed percentage for
1.1.4 | Excavated rock | cum | 288.63 | 326.37 | 363.69 | 399.53 | 434.32 | 30.96 | 25.25 | 20.36 | voids mentioned in the specification nder
1.1.5 | Sand, stone aggregate below 40 mm nominal size | cum | 144.32 | 163.18 | 181.85 | 199.77 | 217.16 | 15.48 | 12.62 | 10.18 | subhead "Carriage of Materials"
1.1.6 | Stone aggregate 40 mm nominal size and above | cum | 156.87 | 177.37 | 197.66 | 217.14 | 236.04 | 16.83 | 13.72 | 11.07
1.1.7 | Soling stone | cum | 169.78 | 191.98 | 213.94 | 235.02 | 255.48 | 18.21 | 14.85 | 11.98
1.1.8 | Bricks | 1000 Nos. | 384.84 | 435.16 | 484.93 | 532.71 | 579.09 | 41.28 | 33.66 | 27.15
1.1.9 | Brick Tiles | 1000 Nos. | 230.91 | 261.09 | 290.96 | 319.63 | 347.46 | 24.77 | 20.2 | 16.29
1.1.10 | Cement, stone blocks, G.I.. C.I., A.C., & C.C. pipes below 100 mm dia and other heavy materials Code | tonne | 128.28 | 145.05 | 161.64 | 177.57 | 193.03 | 13.76 | 11.22 | 9.05
1.1.11 | Steel tonne | tonne | 128.28 | 145.05 | 161.64 | 177.57 | 193.03 | 13.76 | 11.22 | 9.05
1.1.12 | Timber | cum | 164.93 | 186.5 | 207.83 | 228.3 | 248.18 | 17.69 | 14.43 | 11.64
1.1.13 | Tar Bitumen tonne | tonne | 144.32 | 163.18 | 181.85 | 199.77 | 217.16 | 15.48 | 12.62 | 10.18
1.1.14 | Solvent, diesel | qtl | 14.43 | 16.32 | 18.18 | 19.98 | 21.72 | 1.55 | 1.26 | 1.02
1.1.15 | Steam coal tonne | tonne | 164.93 | 186.5 | 207.83 | 228.3 | 248.18 | 17.69 | 14.43 | 11.64
1.1.16 | S.W. pipe
1.1.16.1 | 100 mm dia | 100 m | 192.42 | 217.58 | 242.46 | 266.36 | 289.55 | 20.64 | 16.83 | 13.58
1.1.16.2 | 150 mm dia | 100 m | 384.84 | 435.16 | 484.93 | 532.71 | 579.09 | 41.28 | 33.66 | 27.15
1.1.16.3 | 200 mm dia | 100 m | 641.41 | 725.26 | 808.21 | 887.85 | 965.15 | 68.8 | 56.11 | 45.25
1.1.16.5 | 250 mm dia | 100 m | 1099.56 | 1243.3 | 1385.5 | 1522.03 | 1654.55 | 117.94 | 96.19 | 77.58
1.1.16.6 | 300 mm dia | 100 m | 1374.45 | 1554.13 | 1731.88 | 1902.54 | 2068.19 | 147.42 | 120.23 | 96.97
1.1.16.7 | 350 mm dia | 100 m | 1924.22 | 2175.78 | 2424.63 | 2663.56 | 2895.46 | 206.39 | 168.32 | 135.76
1.1.16.8 | 400 mm dia | 100 m | 2748.89 | 3108.26 | 3463.75 | 3805.08 | 4136.38 | 294.84 | 240.46 | 193.94
1.1.16.9 | 450 mm dia | 100 m | 3498.59 | 3955.97 | 4408.41 | 4842.83 | 5264.48 | 375.25 | 306.04 | 246.83
1.1.16.10 | 500 mm dia | 100 m | 3848.45 | 4351.56 | 4849.25 | 5327.11 | 5790.93 | 412.77 | 336.65 | 271.52
1.1.16.11 | 600 mm dia | 100 m | 4810.56 | 5439.46 | 6061.56 | 6658.89 | 7238.66 | 515.97 | 420.81 | 339.4
1.1.17 | R.C.C. pipe, A.C. pipes, steel cylinder, R.C. pipes, S.C.I. pipes, C.I. pipes and unreinforced cement pipes Code
1.1.17.1 | 100 mm dia | 100 m | 315.45 | 356.69 | 397.48 | 436.65 | 474.67 | 33.83 | 27.59 | 22.26
1.1.17.2 | 125 mm dia | 100 m | 421.36 | 476.45 | 530.94 | 583.26 | 634.04 | 45.19 | 36.86 | 29.73
1.1.17.3 | 150 mm dia | 100 m | 525.74 | 594.48 | 662.47 | 727.75 | 791.11 | 56.39 | 45.99 | 37.09
1.1.17.4 | 200 mm dia | 100 m | 855.21 | 967.01 | 1077.61 | 1183.8 | 1286.87 | 91.73 | 74.81 | 60.34
1.1.17.5 | 250 mm dia | 100 m | 1215.3 | 1374.18 | 1531.34 | 1682.25 | 1828.71 | 130.35 | 106.31 | 85.74
1.1.17.6 | 300 mm dia | 100 m | 1502.13 | 1698.5 | 1892.76 | 2079.28 | 2260.32 | 161.11 | 131.4 | 105.98
1.1.17.7 | 350 mm dia | 100 m | 2102.98 | 2377.9 | 2649.86 | 2910.99 | 3164.44 | 225.56 | 183.96 | 148.37
1.1.17.8 | 400 mm dia | 100 m | 2867.7 | 3242.6 | 3613.45 | 3969.53 | 4315.15 | 307.58 | 250.86 | 202.32
1.1.17.9 | 450 mm & 100 500 mm dia | 100 m | 3504.96 | 3963.17 | 4416.44 | 4851.65 | 5274.07 | 375.93 | 306.6 | 247.28
1.1.17.10 | 600, 700, 750 & 100 800 mm dia | 100 m | 5257.44 | 5944.76 | 6624.66 | 7277.47 | 7911.11 | 563.9 | 459.9 | 370.93
1.1.17.11 | 900 mm dia | 100 m | 7886.16 | 8917.14 | 9936.99 | 10916.21 | 11866.66 | 845.85 | 689.85 | 556.39
1.1.17.12 | 1000, 1100 & 100 1200 mm dia | 100 m | 10514.88 | 11889.52 | 13249.32 | 14554.95 | 15822.21 | 1127.8 | 919.8 | 741.85
1.1.18 | Disposal of moorum/building including loading, transporting, as per directions of Engineer-in-charge. Note - item to be applicable motor vehicle of 3.5 cum or Disposal of moorum/building rubbish/ malba/ similar unserviceable, dismantled or waste material by mechanical transport including loading, transporting, unloading to approved municipal dumping ground for lead upto 10 km for all lifts, complete as per directions of Engineer-in-charge. note: item to be applicable in urban areas having directions for restricted hours for movement/ plying of load carrying motor vehicle of 3.5 cum or more. | cum | [7 empty] | 411.3
“hierarchical grouping with progressive disclosure”
Organise thecell as a decision tree where each level only appears after the level above it is resolved. Show nothing downstream until the upstream choice is made. The user sees exactly one decision at a time: first the broadest classification, then progressively narrower sub-categories, then inputs, then the result. No row, column, or field at level N is visible until level N−1 is complete.
Start → What moves the material?
Mechanical Transport (1.1) · Manual Labour (1.2)
↓ loading/unloading or disposal
↓ What category is the material?
Bulk · Loose · Piece · Liquid
↓ If Piece → weight per piece / bundle?
≤ 1 tonne → continue below
> 1 tonne → Rate: ₹ 218.10 / tonne (1.4.3). Stop.
↓ What type?
Materials · S.W. Pipe · RCC·CI Pipe
↓ If S.W. Pipe or RCC·CI Pipe → diameter?
< 500 mm → narrowed diameter list
≥ 500 mm → narrowed diameter list
↓ Select specific material or diameter
↓ Enter lead distance
1.1 — km: flat rate bands ≤1 / ≤2 / ≤3 / ≤4 / ≤5; per-km increment beyond 5
1.2 — metres: first 50 m flat + each additional 50 m segment (max 490 m)
→ Rate appears.

## Carriage 1.2 Manual Labour
Code No. | Material | Unit | Cost of carriage incl. loading, unloading & stacking for first 50 metres (₹) | Every additional lead of 50 metres or part thereof beyond 1st 50m (₹) | Remarks
1.2 | By Manual Labour including loading, unloading and stacking for lead less than 0.50 KM |  |  |  | The rates will be applicable to net quantities after deduction of prescribed percentage for voids mentioned in the specification under subhead "Carriage of Materials"
1.2.1 | Lime, moorum, building rubbish | cum | 187.24 | 40.77
1.2.2 | Earth | cum | 234.05 | 50.96
1.2.3 | Manure or sludge | cum | 203.52 | 44.31
1.2.4 | Excavated rock | cum | 374.48 | 81.54
1.2.5 | Sand, stone aggregate below 40 mm nominal size | cum | 234.05 | 50.96
1.2.6 | Stone aggregate 40 mm nominal size and above | cum | 253.03 | 55.09
1.2.7 | Soling stone | cum | 275.35 | 59.95
1.2.8 | Bricks | 1000 Nos | 436.9 | 95.13
1.2.9 | Brick Tiles | 1000 Nos | 273.06 | 59.45
1.2.10 | Steam Coal | tonne | 218.45 | 47.56
1.2.11 | Stone blocks,G.I.,C.I. Stainless Steel pipes below 100 mm dia and other heavy material | tonne | 170.89 | 25.08
1.2.12 | Cement | tonne | 135.55 | 19.89
1.2.13 | Steel | tonne | 291.14 | 42.72
1.2.14 | Timber | cum | 187.16 | 27.46
1.2.15 | Tar, bitumen etc. | tonne | 170.89 | 25.08
1.2.16 | S.W. pipe |  |  |  | The length of S.W. pipes will be measured exclusive of the internal depth of sockets.
1.2.16.1 | 100 mm dia | 100 m | 342.07 | 50.19
1.2.16.2 | 150 mm dia | 100 m | 562.28 | 82.51
1.2.16.3 | 200 mm dia | 100 m | 786.86 | 115.46
1.2.16.5 | 250 mm dia | 100 m | 1310.12 | 192.25
1.2.16.6 | 300 mm dia | 100 m | 1871.6 | 274.64
1.2.16.7 | 350 mm dia | 100 m | 2620.24 | 384.49
1.2.16.8 | 400 mm dia | 100 m | 3275.3 | 480.61
1.2.16.9 | 450 mm dia | 100 m | 3970.06 | 582.56
1.2.16.10 | 500 mm dia | 100 m | 4852.29 | 712.02
1.2.16.11 | 600 mm dia | 100 m | 5955.08 | 873.84
1.2.17 | R.C.C. pipes, Steel cylinder, R.C. pipes, C.I. pipes, and unreinforced cement pipes |  |  |  | The length of the flanged or ended concrete, R.C.C. Steel cylinders, R.C. and C.I. pipes shall be overall. The length socketed pipes shall be exclusive of inter- depth of sockets.
1.2.17.1 | 100 mm dia | 100 m | 461.85 | 67.77
1.2.17.2 | 125 mm dia | 100 m | 565.11 | 82.92
1.2.17.3 | 150 mm dia | 100 m | 650.72 | 95.49
1.2.17.4 | 200 mm dia | 100 m | 976.49 | 143.29
1.2.17.5 | 250 mm dia | 100 m | 1716.31 | 251.85
1.2.17.6 | 300 mm dia | 100 m | 2147.73 | 315.16
1.2.17.7 | 350 mm dia | 100 m | 3070.59 | 450.58
1.2.17.8 | 400 mm dia | 100 m | 3573.05 | 524.31
1.2.17.9 | 450 mm & 100 500 mm dia | 100 m | 4764.07 | 699.08
1.2.17.10 | 600, 700, 750 & 100 800 mm dia | 100 m | 5240.47 | 768.98
Start → What moves the material?
Mechanical Transport (1.1) · Manual Labour (1.2)
↓ loading/unloading or disposal
↓ What category is the material?
Bulk · Loose · Piece · Liquid
↓ If Piece → weight per piece / bundle?
≤ 1 tonne → continue below
> 1 tonne → Rate: ₹ 218.10 / tonne (1.4.3). Stop.
↓ What type?
Materials · S.W. Pipe · RCC·CI Pipe
↓ If S.W. Pipe or RCC·CI Pipe → diameter?
< 500 mm → narrowed diameter list
≥ 500 mm → narrowed diameter list
↓ Select specific material or diameter
↓ Enter lead distance
1.1 — km: flat rate bands ≤1 / ≤2 / ≤3 / ≤4 / ≤5; per-km increment beyond 5
1.2 — metres: first 50 m flat + each additional 50 m segment (max 490 m)
→ Rate appears.

## Carriage of Materials
Code No. | Description | Unit | Rate (₹) | Remarks
1.3 | Loading in or unloading cement from the railway wagons at siding and carrying the same from or into godowns adjacent to the siding, in- cluding stacking the same properly in rows upto any height as per di- rection of Engineer-in-charge, sweeping the wagons and screen- ing the swept cement and filling in bags complete. | tonne | 139.65
1.4 | Loading in or unloading from the railway wagons as per direction of Engineer-in-charge :
1.4.1 | Loading in or unloading from the railway wagons as per direction of Engineer-in-charge :Steel | tonne | 207 | The rates will be applicable in all cases whether materials are unloaded or loaded from Railway siding or directly unloaded on or loaded from transport.
1.4.2 | Loading in or unloading from the railway wagons as per direction of Engineer-in-charge :G.I., C.I., R.C.C. or C.C. pipes upto 500 mm dia and similar heavy materials | tonne | 122.7
1.4.3 | Loading in or unloading from the railway wagons as per direction of Engineer-in-charge :Heavy materials where each piece or bundle, crate or case weighs more than one tonne and R.C.C., C.I. and concrete pipes above 500 mm dia. | tonne | 218.1 | No deduction shall be from carriage rates for direct unloading or loading.
Start → What moves the material?
Mechanical Transport (1.1) · Manual Labour (1.2)
↓ loading/unloading or disposal
↓ What category is the material?
Bulk · Loose · Piece · Liquid
↓ If Piece → weight per piece / bundle?
≤ 1 tonne → continue below
> 1 tonne → Rate: ₹ 218.10 / tonne (1.4.3). Stop.
↓ What type?
Materials · S.W. Pipe · RCC·CI Pipe
↓ If S.W. Pipe or RCC·CI Pipe → diameter?
< 500 mm → narrowed diameter list
≥ 500 mm → narrowed diameter list
↓ Select specific material or diameter
↓ Enter lead distance
1.1 — km: flat rate bands ≤1 / ≤2 / ≤3 / ≤4 / ≤5; per-km increment beyond 5
1.2 — metres: first 50 m flat + each additional 50 m segment (max 490 m)
→ Rate appears.

## Earth Work
Code No. | Description | Unit | Rate (₹) | Remarks
2.1 | Earth work in surface excavation not exceeding 30 cm in depth but exceeding 1.5 m in width as well as 10 sqm on plan including getting out and disposal of excavated earth upto 50 m and lift upto 1.5 m, as directed by Engineer-in- Charge:
2.1.1 | All kinds of soil | sqm | 107
2.2 | Earth work in rough excavation, banking excavated earth in layers not exceeding 20cm in depth, breaking clods, watering, rolling each layer with ½ tonne roller or wooden or steel rammers, and rolling every 3rd and top-most layer with power roller of minimum 8 tonnes and dressing up in embankments for roads, flood banks, marginal banks and guide banks or filling up ground depressions, lead upto 50 m and lift upto 1.5 m :
2.2.1 | All kinds of soil | cum | 862.7
2.3 | Banking excavated earth in layers not exceeding 20 cm in depth, breaking clods, watering, rolling each layer with ½ tonne roller, or wooden or steel rammers, and rolling every 3rd and top-most layer with power roller of minimum 8 tonnes and dressing up, in embankments for roads, flood banks, marginal banks, and guide banks etc., lead upto 50 m and lift upto 1.5 m :
2.3.1 | All kinds of soil | cum | 543.4
2.4 | Deduct for not rolling with power roller of minimum 8 tonnes for banking excavated earth in layers not exceeding 20 cm in depth. | cum | 4.4
2.5 | Deduct for not watering the excavated earth for banking | cum | 38.2
2.6 | Earth work in excavation by mechanical means (Hydraulic excavator)/ manual means over areas (exceeding 30 cm in depth, 1.5 m in width as well as 10 sqm on plan) including getting out and disposal of excavated earth lead upto 50 m and lift upto 1.5 m, as directed by Engineer-in- charge.
2.6.1 | All kinds of soil | cum | 205.45
2.7 | Earth work in excavation by mechanical means (Hydraulic excavator)/ manual means over areas (exceeding 30 cm in depth, 1.5 m in width as well as 10 sqm on plan) including getting out and disposal of excavated earth lead upto 50 m and lift upto 1.5 m, as directed by Engineer-in- charge.
2.7.1 | Ordinary rock | cum | 412.95
2.7.2 | Hard rock (requiring blasting) | cum | 711.35
2.7.3 | Hard rock (blasting prohibited) | cum | 1184.3
2.8 | Earth work in excavation by mechanical means (Hydraulic excavator) / manual means in foundation trenches or drains (not exceeding 1.5 m in width or 10 sqm on plan), including dressing of sides and ramming of bottoms, lift upto 1.5 m, including getting out the excavated soil and disposal of surplus excavated soil as directed, within a lead of 50 m.
2.8.1 | All kinds of soil. | cum | 286.85
2.9 | Excavation work by mechanical means (Hydraulic excavator)/ manual means in foundation trenches or drains (not exceeding 1.5m in width or 10 sqm on plan), including dressing of sides and ramming of bottoms, lift upto 1.5 m, including getting out the excavated soil and disposal of surplus excavated soils as directed, within a lead of 50 m.
2.9.1 | Ordinary rock | cum | 523.5
2.9.2 | Hard rock (requiring blasting) | cum | 846.25
2.9.3 | Hard rock (blasting prohibited) | cum | 1258.6
2.10 | Excavating trenches of required width for pipes, cables, etc including excavation for sockets, and dressing of sides, ramming of bottoms, depth upto 1.5 m, including getting out the excavated soil, and then returning the soil as required, in layers not exceeding 20 cm in depth, including consolidating each deposited layer by ramming, watering, etc. and disposing of surplus excavated soil as directed, within a lead of 50 m :
2.10.1 | All kinds of soil 2.10.1.1 Pipes, cables etc, not exceeding 80 mm dia. 2.10.1.2 Pipes, cables etc. exceeding 80 mm dia. but not exceeding 300 mm dia 2.10.1.3 Pipes, cables etc. exceeding 300 mm dia but not exceeding 600 mm | metre | 255.55
2.11 | Extra for excavating trenches for pipes, cables etc. in all kinds of soil for depth exceeding 1.5 m, but not exceeding 3 m. (Rate is over corresponding basic item for depth upto 1.5 metre). | metre | 127
2.12 | Extra for excavating trenches for pipes, cables, etc, in all kinds of soil for depth exceeding 3 m in depth, but not exceeding 4.5 m. (Rate is over corresponding basic item for depth upto 1.5 metre.) | metre | 314.95
2.13 | Excavating trenches of required width for pipes, cables, etc, including excavation for sockets, depth upto 1.5 m, including getting out the excavated materials, returning the soil as required in layers not exceeding 20 cm in depth, including consolidating each deposited layers by ramming, watering etc., stacking serviceable material for measurements and disposal of unserviceable material as directed, within a lead of 50 m :
2.13.1 | Ordinary rock : 2.13.1.1 Pipes, cables etc. not exceeding 80 mm dia 2.13.1.2 Pipes, cables etc. exceeding 80 mm dia but not exceeding 300 mm dia 2.13.1.3 Pipes, cables exceeding 300 mm dia but not exceeding 600 mm dia | metre | 376.95
2.13.2 | Hard rock (requiring blasting) 2.13.2.1 Pipes, cables etc. not exceeding 80 mm dia 2.13.2.2 Pipes, cables etc. exceeding 80 mm dia but not exceeding 300 mm dia 2.13.2.3 Pipes, cables etc. exceeding 300 mm dia but not exceeding 600 mm dia | metre | 531.85
2.13.3 | Hard rock (blasting prohibited) 2.13.3.1 Pipes, cables etc. not exceeding 80 mm dia 2.13.3.2 Pipes, cables etc. exceeding 80 mm dia but not exceeding 300 mm dia 2.13.3.3 Pipes, cables etc. exceeding 300 mm dia but not exceeding 600 mm dia | metre | 726.65
2.14 | Extra for excavating trenches for pipes, cables, etc. in ordinary/hard rock exceeding 1.5 m in depth but not exceeding 3 m. (Rate is over corresponding basic item for depth upto 1.5 metre) | metre | 103.75
2.15 | Extra for excavating trenches for pipes, cables, etc. in ordinary/hard rock exceeding 3m in depth but not exceeding 4.5 m. (Rate is over corresponding basic item for depth upto 1.5 metre) | metre | 256.15
2.16 | Close timbering in trenches including strutting, shoring and packing cavities (wherever required) complete. (Measurements to be taken of the face area timbered).
2.16.1 | Depth not exceeding 1.5 m | sqm | 132.9
2.16.2 | Depth exceeding 1.5 m but not exceeding 3 m | sqm | 145.55
2.16.3 | Depth exceeding 3 m but not exceeding 4.5 m | sqm | 174
2.17 | Close timbering in case of shafts, wells, cesspits, manholes and the like including strutting, shoring and packing cavities (wherever required) etc. complete. (Measurements to be taken of the face area timbered).
2.17.1 | Depth not exceeding 1.5 m | sqm | 142.5
2.17.2 | Depth exceeding 1.5 m but not exceeding 3 m | sqm | 169.35
2.17.3 | Depth exceeding 3 m but not exceeding 4.5 m | sqm | 197.6
2.18 | Close timbering over areas including strutting, shoring and packing cavities (wherever required) etc. complete. (Measurements to be taken of the face area timbered):
2.18.1 | Depth not exceeding 1.5 m | sqm | 119.1
2.18.2 | Depth exceeding 1.5 m but not exceeding 3 m | sqm | 134.2
2.18.3 | Depth exceeding 3 m but not exceeding 4.5 m | sqm | 149.95
2.19 | Extra for planking, strutting and packing materials for cavities (in close timbering) if required to be left permanently in position. (Face area of timber permanently left to be measured). | sqm | 1596.5
2.20 | Open timbering in trenches including strutting and shoring complete (measurements to be taken of the face area timbered):
2.20.1 | Depth not exceeding 1.5 m | sqm | 68.55
2.20.2 | Depth exceeding 1.5 m but not exceeding 3 m | sqm | 76.4
2.20.3 | Depth exceeding 3 m but not exceeding 4.5 m | sqm | 89.35
2.21 | Open timbering in case of shafts, wells, cesspits, manholes and the like including strutting and shoring complete (Measurements to be taken of the face area timbered):
2.21.1 | Depth not exceeding 1.5 m | sqm | 62.35
2.21.2 | Depth exceeding 1.5 m but not exceeding 3 m | sqm | 74.95
2.21.3 | Depth exceeding 3 m but not exceeding 4.5 m | sqm | 91.6
2.22 | Open timbering over areas including strutting, shoring etc. complete. (Measurements to be taken of the face area timbered):
2.22.1 | Depth not exceeding 1.5 m | sqm | 42.4
2.22.2 | Depth exceeding 1.5 m but not exceeding 3 m | sqm | 50.8
2.22.3 | Depth exceeding 3 m but not exceeding 4.5 m | sqm | 64.3
2.23 | Extra for planking and strutting in open timbering if required to be left permanently in position. (Face area of the timber permanently left to be measured). | sqm | 822.05
2.24 | Extra rates for quantities of works, executed:
2.24.1 | In or under water and/or liquid mud, including pumping out water as required | metre |  | 20%
2.24.2 | In or under foul position, including pumping out water as required Note for item no. 2.24:- The extra percentage rate is applicable in respect of each item but limited to quantities of work executed in these difficult conditions. The unit, namely, metre depth, to be considered for payment, shall be the depth measured from the sub soil water level up to the centre of gravity of the qty executed in difficult conditions. The depth shall be reckoned correct to 0.10 m, 0.05 m or more shall be taken as 0.10 m and less than 0.05 m ignored. | metre |  | 25%
2.25 | Filling available excavated earth (excluding rock) in trenches, plinth, sides of foundations etc. in layers not exceeding 20cm in depth, consolidating each deposited layer by ramming and watering, lead up to 50 m and lift upto 1.5 m. 2.25(a) Excavating, supplying and filling of local earth (including royalty) by mechanical transport upto a lead of 5km also including ramming and watering of the earth in layers not exceeding 20 cm in trenches, plinth, sides of foundation etc. complete. | cum | 253.95
2.25(a) | Excavating, supplying and filling of local earth (including royalty) by mechanical transport upto a lead of 5km also including ramming and watering of the earth in layers not exceeding 20 cm in trenches, plinth, sides of foundation etc. complete.
2.26 | Extra for every additional lift of 1.5 m or part thereof in excavation / banking excavated or stacked materials.
2.26.1 | All kinds of soil | cum | 104.5
2.26.2 | Ordinary or hard rock | cum | 187.4
2.27 | Supplying and filling in plinth with sand under floors, including watering, ramming, consolidating and dressing complete. | cum | 2161.2
2.28 | Surface dressing of the ground including removing vegetation and in- equalities not exceeding 15 cm deep and disposal of rubbish, lead up to 50 m and lift up to 1.5 m.
2.28.1 | All kinds of soil | sqm | 28.15
2.29 | Ploughing the existing ground to a depth of 15 cm to 25 cm and watering the same.
2.29.1 | All kinds of soil | sqm | 28.5
2.30 | Excavating holes more than 0.10 cum & upto 0.5 cum including getting out the excavated soil, then returning the soil as required in layers not exceeding 20cm in depth, including consolidating each deposited layer by ramming, watering etc, disposing of surplus excavated soil, as directed within a lead of 50 m and lift upto 1.5 m.
2.30.1 | All kinds of soil | each | 89.9
2.30.2 | Ordinary rock | each | 160.9
2.30.3 | Hard rock (requiring blasting) | each | 257.7
2.30.4 | Hard rock (blasting prohibited) | each | 381.4
2.31 | Clearing jungle including uprooting of rank vegetation, grass, brush wood, trees and saplings of girth up to 30 cm measured at a height of 1 m above ground level and removal of rubbish up to a distance of 50 m outside the periphery of the area cleared. | sqm | 14.5
2.32 | Clearing grass and removal of the rubbish up to a distance of 50 m outside the periphery of the area cleared. | sqm | 7.4
2.33 | Felling trees of the girth (measured at a height of 1 m above ground level), including cutting of trunks and branches, removing the roots and stacking of serviceable material and disposal of unserviceable material.
2.33.1 | Beyond 30 cm girth upto and including 60 cm girth | each | 439.25
2.33.2 | Beyond 60 cm girth upto and including 120 cm girth | each | 1957.15
2.33.3 | Beyond 120 cm girth upto and including 240 cm girth | each | 9084.05
2.33.4 | Above 240 cm girth | each | 18198.7
2.34 | Supplying chemical emulsion in sealed containers including delivery as specified.
2.34.1 | Chlorpyriphos emulsifiable concentrate of 20% | litre | 200.9
2.35 | Diluting and injecting chemical emulsion for POST-CONSTRUCTIONAL anti-termite treatment (excluding the cost of chemical emulsion) :
2.35.1 | Along external wall where the apron is not provided using chemical emulsion @ 7.5 litres / sqm of the vertical surface of the substructure to a depth of 300mm including excavation channel along the wall & rodding etc. complete: 2.35.1.1 With Chlorpyriphos E.C. 20% with 1% concentration | metre | 32.3
2.35.2 | Along the external wall below concrete or masonry apron us- ing chemical emulsion @ 2.25 litres per linear metre includ- ing drilling and plugging holes etc.: 2.35.2.1 With Chlorpyriphos E.C. 20% with 1% concentration | metre | 44.7
2.35.3 | Treatment of soil under existing floors using chemical emul- sion @ one litre per hole, 300 mm apart including drilling 12 mm diameter holes and plugging with cement mortar 1 :2 (1 cement : 2 Coarse sand) to match the existing floor: 2.35.3.1 With Chlorpyriphos E.C. 20% with 1% concentration | sqm | 256.15
2.35.4 | Treatment of existing masonry using chemical emulsion @ one litre per hole at 300 mm interval including drilling holes at 45 degree and plugging them with cement mortar 1:2 (1 ce- ment : 2 coarse sand) to the full depth of the hole : 2.35.4.1 With Chlorpyriphos E.C. 20% with 1% concentration | metre | 35.75
2.35.5 | Treatment at points of contact of wood work by chemical emulsion Chlorpyriphos (in oil or kerosene based solution) @ 0.5 litres per hole by drilling 6 mm dia holes at downward angle of 45 degree at 150 mm centre to centre and sealing the same. | metre | 257.55
2.36 | Extra for levelling & neatly dressing of disposed soil completely as directed by Engineer-in-charge. | cum | 76.7
2.37 | Supply and stacking of Fly ash conforming to IRC- 58 at site, including carriage, loading , unloading & stacking up to any lead (measured stacks will be reduced by 20% for payment). | cum | 234.05
2.38 | Filling with available fly ash and earth (excluding rock) in trenches or embankment in layers (each layer should not exceed 15 cm), with intermediate layer of compacted earth (Soil density of 98%) after every four layers of compacted depth of fly ash, sides & top layer of filling shall be done with earth having total minimum compacted thickness 30 cm or as decided by Engineer -in-charge, including compacting each layer by rolling/ ramming and watering, all complete as per drawing and direction of Engineer -in - charge. | cum | 253.95

## Mortars
Code No. | Description | Unit | Rate (₹) | Remarks
3.1 | Cement mortar 1:1 (1 cement : 1 fine sand) | cum | 6626.1
3.2 | Cement mortar 1:2 (1 cement : 2 fine sand). | cum | 5129.25
3.3 | Cement mortar 1:3 (1 cement : 3 fine sand). | cum | 4382.15
3.4 | Cement mortar 1:4 (1 cement : 4 fine sand). | cum | 3713.2
3.5 | Cement mortar 1:5 (1 cement : 5 fine sand). | cum | 3353
3.6 | Cement mortar 1:6 (1 cement : 6 fine sand). | cum | 3044.3
3.7 | Cement mortar 1:2 (1 cement : 2 coarse sand). | cum | 5699.25
3.8 | Cement mortar 1:3 (1 cement : 3 coarse sand). | cum | 5024.15
3.9 | Cement mortar 1:4 (1 cement : 4 coarse sand). | cum | 4355.2
3.10 | Cement mortar 1:5 (1 cement : 5 coarse sand). | cum | 3995
3.11 | Cement mortar 1:6 (1 cement : 6 coarse sand). | cum | 3686.3
3.12 | Cement mortar 1:2 (1 cement : 2 stone dust). | cum | 5319.25
3.13 | Cement mortar 1:2 (1 cement : 2 marble dust). | cum | 5347.75
3.14 | Cement mortar 1:5 (1 cement : 5 marble dust). | cum | 3599.1
3.15 | White cement mortar 1:2 (1 white cement : 2 marble dust). | cum | 9563.75
3.16 | White cement mortar 1:3 (1 white cement : 3 marble dust). | cum | 7790.25
3.17 | White cement mortar 1:5 (1 white cement : 5 marble dust). | cum | 5521.1
3.18 | Mud mortar | cum | 823.15
3.19 | Mortar in lime, surkhi (50% red and 50% light yellow) and marble dust 1:1.5:0.5 | cum | 3140.5

## Concrete Work
Code No. | Description | Unit | Rate (₹) | Remarks
4.1 | Providing and laying in position cement concrete of specified grade excluding the cost of centering and shuttering - All work up to plinth level :
4.1.2 | 1:1½:3 (1 Cement: 1½ coarse sand (zone-III) derived from natural sources : 3 graded stone aggregate 20 mm nominal size derived from natural sources) 4.1.2A 1:1.5:3 (1 Cement: 1.5 coarse sand (zone-III) including manufactured sand derived from Recycled Concrete Aggregate (RCA) upto 25% : 3 graded stone aggregate 20 mm nominal size including Recycled Concrete Aggregate (RCA) upto 25%). | cum | 7783.65
4.1.3 | 1:2:4 (1 cement : 2 coarse sand (zone-III) derived from natural sources : 4 graded stone aggregate 20 mm nominal size derived from natural sources) 4.1.3A 1:2:4 (1 cement : 2 coarse sand (zone-III) including manufactured sand derived from Recycled Concrete Aggregate (RCA) upto 25% : 4 graded stone aggregate 20 mm nominal size including Recycled Concrete Aggregate (RCA) upto 25%) | cum | 7365.15
4.1.4 | 1:2:4 (1 Cement : 2 coarse sand (zone-III) derived from natural sources : 4 graded stone aggregate 40 mm nominal size derived from natural sources) | cum | 7226.95
4.1.5 | 1:3:6 (1 Cement : 3 coarse sand (zone-III) derived from natural sources : 6 graded stone aggregate 20 mm nominal size derived from natural sources) 4.1.5A 1:3:6 (1 Cement : 3 manufactured sand derived from Recycled Concrete Aggregate (RCA) : 6 graded stone aggregate 20 mm nominal size Recycled Concrete Aggregate(RCA) ) 4.1.5B 1:3:6 (1 cement : 3 manufactured sand derived from Recycled concrete Aggregate (RCA) : 6 graded stone aggregate 20 mm nominal size Recycled Aggregate (RA) ) | cum | 6833.4
4.1.6 | 1:3:6 (1 Cement : 3 coarse sand (zone-III) derived from natural sources : 6 graded stone aggregate 40 mm nominal size derived from natural sources) 4.1.6A 1:3:6 (1 Cement : 3 manufactured sand derived from Recycled Concrete Aggregate (RCA) : 6 graded stone aggregate 40 mm nominal size Recycled Aggregate (RA) ) | cum | 6670.25
4.1.8 | 1:4:8 (1 Cement : 4 coarse sand (zone-III) derived from natural sources : 8 graded stone aggregate 40 mm nominal size derived from natural sources) | cum | 6326.05
4.1.10 | 1:5:10 (1 cement : 5 coarse sand (zone-III) derived from natural sources : 10 graded stone aggregate 40 mm nominal size derived from natural sources) 4.1.10A 1:5:10 (1 cement : 5 manufactured sand derived from Recycled Concrete Aggregate (RCA) : 10 graded stone aggregate 40 mm nominal size Recycled Aggregate (RA) ) | cum | 6050.65
4.1.11 | 1:5:10 (1 cement : 5 fine sand derived from natural sources : 10 graded stone aggregate 40 mm nominal size derived from natural sources) | cum | 5660.45
4.1.12 | 1:2:3½:9 (1 ordinary portland cement : 2 Fly ash : 3½ coarse sand (zone-III) derived from natural sources : 9 graded stone aggregate 40 mm nominal size derived from natural sources) 4.1.12A 1:2:3½:9 (1 ordinary portland cement : 2 Fly ash : 3½ manufactured sand derived from Recycled Concrete Aggregate (RCA) : 9 graded stone aggregate 40 mm nominal size Recycled Aggregate (RA) ) | cum | 6154.75
4.1.13 | 1:2½:4:11 (1 ordinary portland cement : 2½ fly ash : 4 coarse sand (zone-III) derived from natural sources : 11 graded stone aggregate 40 mm nominal size derived from natural sources) 4.1.13A 1:2½:4:11 (1 ordinary portland cement : 2½ fly ash : 4 manufactured sand derived from Recycled Concrete Aggregate (RCA) :11 graded stone aggregate 40 mm nominal size Recycled Aggregate (RA) ) | cum | 5812.6
4.2 | Providing and laying cement concrete in retaining walls, return walls, walls (any thickness) including attached pilasters, columns, piers, abutments, pillars, posts, struts, buttresses, string or lacing courses, parapets, coping, bed blocks, anchor blocks, plain window sills, fillets, sunken floor etc., up to floor five level, excluding the cost of centering, shuttering and finishing:
4.2.2 | 1:1½:3 (1 cement : 1½ coarse sand (zone-III) derived from natural sources : 3 graded stone aggregate 20 mm nominal size derived from natural sources). 4.2.2A 1:1½:3 (1 cement : 1½ coarse sand (zone-III) including manufactured sand derived from Recycled Concrete Aggregate (RCA) upto 25% : 3 graded stone aggregate 20 mm nominal size including Recycled Concrete Aggregate (RCA) upto 25%) ). | cum | 9793.75
4.2.3 | 1:2:4 (1 Cement : 2 coarse sand (zone-III) derived from natural sources : 4 graded stone aggregate 20 mm nominal size derived from natural sources) 4.2.3A 1:2:4 (1 Cement : 2 coarse sand (zone-III) including manufactured sand derived from Recycled Concrete Aggregate (RCA) upto 25% : 4 graded stone aggregate 20 mm nominal size including Recycled Concrete Aggregate (RCA) upto 25%)). | cum | 9375.2
4.2.5 | 1:3:6 (1 cement : 3 coarse sand (zone-III) derived from natural sources : 6 graded stone aggregate 20 mm nominal size derived from natural sources) 4.2.5A 1:3:6 (1 cement : 3 manufactured sand derived from Recycled Concrete Aggregate (RCA) : 6 graded stone aggregate 20 mm nominal size Recycled Concrete Aggregate (RCA)) 4.2.5B 1:3:6 (1 cement : 3 manufactured sand derived from Recycled Concrete Aggregate (RCA) : 6 graded stone aggregate 20 mm nominal size Recycled Aggregate (RA)) | cum | 8843.45
4.2.8 | 1:5:10 (1 cement : 5 coarse sand (zone-III) derived from natural sources : 10 graded stone aggregate 40 mm nominal size derived from natural sources). 4.2.8A 1:5:10 (1 cement : 5 manufactured sand derived from Recycled Concrete Aggregate (RCA) : 10 graded stone aggregate 40 mm nominal size Recycled Aggregate (RA)) | cum | 8047.55
4.3 | Centering and shuttering including strutting, propping etc. and removal of form work for :
4.3.1 | Foundations, footings, bases for columns | sqm | 307.95
4.3.2 | Retaining walls, return walls, walls (any thickness) including attached pilasters, buttresses, plinth and string courses fillets, kerbs and steps etc. | sqm | 669.55
4.3.3 | Columns, piers, abutments, pillars, posts and struts | sqm | 804.25
4.4 | Providing and laying cement concrete in kerbs, steps and the like at or near ground level excluding the cost of centering, shuttering and finishing.
4.4.1 | 1:1½:3 (1 Cement: 1½ coarse sand(zone-III) derived from natural sources : 3 graded stone aggregate 20 mm nominal size derived from natural sources) 4.4.1A 1:1.5:3 (1 cement: 1.5 coarse sand (zone-III) including manufactured sand derived from Recycled Concrete Aggregate (RCA) upto 25% : 3 graded stone aggregate 20 mm nominal size including Recycled Concrete Aggregate (RCA) upto 25%)). CEMENT CONCRETE PRECAST | cum | 7783.65
4.5 | Providing and fixing up to floor five level precast cement concrete string or lacing courses, copings, bed plates, anchor blocks, plain window sills, shelves, louvers, steps, stair cases, etc., including hoisting and setting in position with cement mortar 1:3 (1 Cement : 3 coarse sand), cost of required Centering complete.
4.5.1 | 1:1.5:3 (1 cement : 1.5 coarse sand(zone-III) derived from natural sources : 3 graded stone aggregate 20mm nominal size derived from natural sources) 4.5.1A 1:1.5:3 (1 cement : 1.5 coarse sand (zone-III) including manufactured sand derived from Recycled Concrete Aggregate (RCA) upto 25% : 3 graded stone aggregate 20mm nominal size including Recycled Concrete Aggregate (RCA) upto 25%)). | cum | 9277.75
4.6 | Providing and fixing at or near ground level precast cement concrete in kerbs, edgings etc. as per approved pattern and setting in position with cement mortar 1:3 (1 Cement : 3 coarse sand), including the cost of required centering, shuttering complete.
4.6.1 | 1:1½:3 (1 Cement: 1½ coarse sand(zone-III) derived from natural sources: 3 graded stone aggregate 20 mm nominal size derived from natural sources). 4.6.1A 1:1.5:3 (1 Cement: 1.5 coarse sand (zone-III) including manufactured sand derived from Recycled Concrete Aggregate (RCA) upto 25% : 3 graded stone aggregate 20 mm nominal size including Recycled Concrete Aggregate (RCA) upto 25%)). | cum | 8130.65
4.7 | Providing and fixing up to floor five level precast cement concrete solid block, including hoisting and setting in position with cement mortar 1:3 (1 cement : 3 coarse sand), cost of required centering, shuttering complete :
4.7.1 | 1:1½:3 (1 Cement: 1½ coarse sand(zone-III) derived from natural sources : 3 graded stone aggregate 20 mm nominal size derived from natural sources). 4.7.1A 1:1.5:3 (1 Cement: 1.5 coarse sand (zone-III) including manufactured sand derived from Recycled Concrete Aggregate (RCA) upto 25% : 3 graded stone aggregate 20 mm nominal size including Recycled Concrete Aggregate (RCA) upto 25%)). | cum | 15762.45
4.8 | Providing and fixing up to floor five level precast cement concrete hollow block, including hoisting and setting in position with cement mortar 1:3 (1 cement : 3 coarse sand), cost of required centering, shuttering complete.
4.8.1 | 1:1½:3 (1 Cement: 1½ coarse sand (zone-III) derived from natural sources : 3 graded stone aggregate 20 mm nominal size derived from natural sources) . 4.8.1A 1:1.5:3 (1 Cement: 1.5 coarse sand (zone-III) including manufactured sand derived from Recycled Concrete Aggregate (RCA) upto 25% : 3 graded stone aggregate 20 mm nominal size including Recycled Concrete Aggregate (RCA) upto 25%)). | cum | 12605.4
4.9 | Precasting and placing in position 125 mm dia Bollards 600 mm high of required shape including providing M.S. Pipe Sleeve 50 mm dia 300 mm long in the Bollard and M.S. Pipes 40 mm dia and 450mm long with 150x150x6mm M.S. plate welded at bottom and embedded 150mm in cement concrete 1:3:6 (1 Cement : 3 coarse sand (zone-III) derived from natural sources : 6 graded stone aggregate 20 mm nominal size derived from natural sources), including necessary excavation of size 250x250x450mm deep for the same in bitumen/concrete pavement at specified spacing. | each | 785.7
4.9 | A Precasting and placing in position 125 mm dia Bollards 600 mm high of required shape including providing M.S. Pipe Sleeve 50 mm dia 300 mm long in the Bollard and M.S. Pipes 40 mm dia and 450mm long with 150x150x6mm M.S. plate welded at bottom and embedded 150mm in cement concrete 1:3:6 (1 Cement : 3 manufactured sand derived from Recycled Concrete Aggregate (RCA) : 6 graded stone aggregate 20 mm nominal size (Recycled Concrete Aggregate (RCA)), including necessary excavation of size 250x250x450mm deep for the same in bitumen/ concrete pavement at specified spacing | each | 753.8
4.9 | B Precasting and placing in position 125 mm dia Bollards 600 mm high of required shape including providing M.S. Pipe Sleeve 50 mm dia 300 mm long in the Bollard and M.S. Pipes 40 mm dia and 450mm long with 150x150x6mm M.S. plate welded at bottom and embedded 150mm in cement concrete 1:3:6 (1 Cement : 3 manufactured sand derived from Recycled Concrete Aggregate (RCA) : 6 graded stone aggregate 20 mm nominal size (Recycled Aggregate (RA), including necessary excavation of size 250x250x450mm deep for the same in bitumen/ concrete pavement at specified spacing DAMP-PROOF COURSE | each | 733
4.10 | Providing and laying damp-proof course 40mm thick with cement concrete 1:2:4 (1 cement : 2 coarse sand (zone-III) derived from natural sources : 4 graded stone aggregate 12.5mm nominal size derived from natural sources) 4.10A Providing and laying damp-proof course 40mm thick with cement concrete 1:2:4 (1 cement : 2 coarse sand (zone-III) including manufactured sand derived from Recycled Concrete Aggregate (RCA) upto 25% : 4 graded stone aggregate 12.5mm nominal size including (Recycled Concrete Aggregate (RCA) upto 25%)) | sqm | 370.85
4.11 | Providing and laying damp-proof course 50mm thick with cement concrete 1:2:4 (1 cement : 2 coarse sand (zone-III) derived from natural sources : 4 graded stone aggregate 20mm nominal size derived from natural sources). 4.11A Providing and laying damp-proof course 50mm thick with cement concrete 1:2:4 (1 cement : 2 coarse sand (zone-III) ncluding manufactured sand derived from Recycled Concrete Aggregate (RCA) upto 25% : 4 graded stone aggregate 20mm nominal size including (Recycled Concrete Aggregate (RCA) upto 25%)) | sqm | 452.25
4.12 | Extra for providing and mixing water proofing material in cement concrete work in doses by weight of cement as per manufacturer's specification. | per | 57.15
4.13 | Providing & applying a coat of residual petroleum bitumen of grade of VG-10 of approved quality using 1.7kg per square metre on damp proof course after cleaning the surface with brushes and finally with apiece of cloth lightly soaked in kerosene oil. MISCELLANEOUS | sqm | 113.85
4.14 | Extra for concrete work in superstructure above floor V level for each four floors or part thereof. | cum | 1294.45
4.15 | Extra for laying concrete in or under water and/or liquid mud including cost of pumping or bailing out water and removing slush etc. complete. metre Note for item No. 4.15 :- The quantity will be calculated by multiplying the depth measured from the sub-soil water level up to centre of gravity of concrete under sub-soil water level with quantity of concrete in cum executed under sub-soil water. The depth of centre of gravity shall be reckoned correct to 0.1m. 0.05m or more shall be taken as 0.1m and less than 0.05m ignored. | cum | 905.5
4.16 | Extra for laying concrete in or under foul positions. | cum | 385.25
4.17 | Making plinth protection 50mm thick of cement concrete 1:3:6 (1 cement : 3 coarse sand (zone-III) derived from natural sources : 6 graded stone aggregate 20 mm nominal size derived from natural sources) over 75mm thick bed of dry brick ballast 40 mm nominal size, well rammed and consolidated and grouted with fine sand, including necessary excavation, levelling & dressing & finishing the top smooth. 4.17A Making plinth protection 50mm thick of cement concrete 1:3:6 (1 cement : 3 manufactured sand derived from Recycled Concrete Aggregate (RCA) : 6 graded stone aggregate 20 mm nominal size (Recycled Concrete Aggregate (RCA) over 75mm thick bed of dry brick ballast 40 mm nominal size, well rammed and consolidated and grouted with fine sand, including necessary excavation, levelling & dressing & finishing the top smooth 4.17B Making plinth protection 50mm thick of cement concrete 1:3:6 (1 cement : 3 manufactured sand derived from Recycled Concrete Aggregate (RCA) : 6 graded stone aggregate 20 mm nominal size (Recycled Aggregate (RA) over 75mm thick bed of dry brick ballast 40 mm nominal size, well rammed and consolidated and grouted with fine sand, including necessary excavation, levelling & dressing & finishing the top smooth | sqm | 681.65
4.18 | Extra for addition of synthetic Polyester triangular fibre of length 12mm, effective diameter 10-40 microns and specific gravity of 1.34 to 1.40 in cement concrete/RCC/Flooring/water retaining structures by using 125gms of synthetic Polyester triangular fibre for 50 Kg cement used as per directions of Engineer-in-Charge. | per | 61.9
4.19 | DELETED
4.19.1 | DELETED 4.19.1.1 DELETED 4.19.1.2 DELETED
4.19.2 | DELETED 4.19.2.1 DELETED 4.19.2.2 DELETED
4.20 | Providing and laying in position ready mixed or site batched design mix cement concrete for plain cement concrete work; using coarse aggregate and fine aggregate derived from natural sources, Portland Pozzolana/Ordinary Portland /Portland Slag cement, admixtures in recommended proportions as per IS:
4.20.1 | All works upto plinth level : 4.20.1.1 Concrete of M10 grade with minimum cement content of 220 kg /cum 4.20.1.2 Concrete of M15 grade with minimum cement content of 240 kg /cum 4.20.1.3 Concrete of M20 grade with minimum cement content of 270 kg /cum 4.20.1.4 Concrete of M25 grade with minimum cement content of 300 kg /cum | cum | 8033.2
4.20.2 | All works above plinth and upto floor V level 4.20.2.1 Concrete of M10 grade with minimum cement content of 220 kg /cum 4.20.2.2 Concrete of M15 grade with minimum cement content of 240 kg /cum 4.20.2.3 Concrete of M20 grade with minimum cement content of 270 kg /cum 4.20.2.4 Concrete of M25 grade with minimum cement content of 300 kg /cum 4.20A Providing and laying in position ready mixed or site batched design mix cement concrete for plain cement concrete work; using coarse aggregate and fine aggregate derived from natural sources and using recycled concrete aggregate (RCA) as coarse aggregate and fine aggregate within the permissible utilization, Portland Pozzolana / Ordinary Portland/Portland Slag cement, admixtures in recommended proportions as per IS: 9103 to accelerate / retard setting of concrete to improve durability and workability without impairing strength; including pumping of concrete to site of laying, curing, carriage for all leads; but excluding the cost of centering, shuttering and finishing as per direction of the engineer-in-charge; for the following grades of concrete. content in design mix shall be payable separately. In case the cement content in design mix is more than 110% of the minimum specified cement content, the contractor shall have discretion to either re-design the mix or bear the cost of extra cement. | cum | 9655.6

## RCC Work
Code No. | Description | Unit | Rate (₹) | Remarks
5.1 | Providing and laying in position specified grade of reinforced cement concrete, excluding the cost of centering, shuttering, finishing and reinforcement - All work up to plinth level :
5.1.2 | 1:1.5:3 (1 cement : 1.5 coarse sand (zone-III) derived from natural sources : 3 graded stone aggregate 20 mm nominal size de rived from natural sources) 5.1.2A 1:1.5:3 (1 cement : 1.5 coarse sand(zone-III) incuding manu- factured sand derived from Recycled Concrete Aggregate (RCA) upto 20% : 3 graded stone aggregate 20 mm nominal size of Recycled Concrete Aggregate (RCA) upto 20%. | cum | 8364.2
5.1.3 | 1:2:4 (1 cement : 2 coarse sand (zone-III) derived from natural sources : 4 graded stone aggregate 20 mm nominal size de rived from natural sources) 5.1.3A 1:2:4 (1 cement : 2 coarse sand incuding manufactured sand derived from Recycled Concrete Aggregate (RCA) upto 20% : 4 graded stone aggregate 20 mm nominal size of Recycled Con crete Aggregate (RCA) upto 20%). | cum | 7945.65
5.2 | Reinforced cement concrete work in walls (any thickness), including attached pilasters, buttresses, plinth and string courses, fillets, columns, pillars, piers, abutments, posts and struts etc. above plinth level up to floor five level, excluding cost of centering, shuttering, finishing and reinforcement :
5.2.2 | 1:1.5:3 (1 cement : 1.5 coarse sand(zone-III) derived from natu- ral sources : 3 graded stone aggregate 20 mm nominal size derived from natural sources) 5.2.2A 1:1.5:3 (1 cement : 1.5 coarse sand incuding manufactured sand derived from Recycled Concrete Aggregate (RCA) upto 20% : 3 graded stone aggregate 20 mm nominal size Recycled Concrete Aggregate (RCA) upto 20% | cum | 10185.05
5.3 | Reinforced cement concrete work in beams, suspended floors, roofs having slope up to 15° landings, balconies, shelves, chajjas, lintels, bands, plain window sills, staircases and spiral stair cases above plinth level up to floor five level, excluding the cost of centering, shuttering, finishing and reinforcement with 1:1.5:3 (1 cement : 1.5 coarse sand(zone-III) derived from natural sources : 3 graded stone aggregate 20 mm nominal size derived from natural sources). 5.3A Reinforced cement concrete work in beams, suspended floors, roofs having slope up to 15° landings, balconies, shelves, chajjas, lintels, bands, plain window sills, staircases and spiral staircases above plinth level up to floor five level excluding the cost of centering, shuttering, finishing and reinforcement, with 1:1.5:3 (1 cement : 1.5 coarse sand | cum | 10719.3
5.4 | Providing and laying up to floor five level reinforced cement concrete in kerbs, steps and the like excluding the cost of centering, shuttering, finishing and reinforcement with 1:1.5:3 (1 cement : 1.5 coarse sand (zone-III) derived from natural sources : 3 graded stone aggregate 20 mm nominal size derived from natural sources). 5.4A Providing and laying up to floor five level reinforced cement concrete in kerbs, steps and the like excluding the cost of centering, shuttering, finishing and reinforcement with 1:1.5:3 (1 cement : 1.5 coarse sand incuding manufactured sand derived from Recycled Concrete Aggregate (RCA) upto 20% : 3 graded stone aggregate 20 mm nominal size Recycled Concrete Aggregate (RCA) upto 20%). | cum | 9801.75
5.5 | Reinforced cement concrete work in arches, archribs, domes, vaults, shells, folded plate and roofs having slope more than 15° up to floor five level, excluding the cost of centering, shuttering, finishing and reinforcement with 1:1.5:3 (1 cement : 1.5 coarse sand (zone-III) derived from natural sources : 3 graded stone aggregate 20 mm nominal size derived from natural sources). 5.5A Reinforced cement concrete work in arches, archribs, domes, vaults, shells, folded plate and roofs having slope more than 15° up to floor five level excluding the cost of centering, shuttering, finishing and reinforcement with 1:1.5:3 (1 cement : 1.5 coarse sand incuding manufactured sand derived from Recycled Concrete Aggregate (RCA) upto 20% : 3 graded stone aggregate 20 mm nominal size Recycled Concrete Aggregate (RCA) upto 20%). | cum | 11291.2
5.6 | Reinforced cement concrete work in chimneys, shafts, up to floor five level, excluding the cost of centering, shuttering, finishing and reinforcement with 1:1.5:3 (1 cement : 1.5 coarse sand(zone-III) derived from natural sources : 3 graded stone aggregate 20 mm nominal size derived from natural sources). 5.6A Reinforced cement concrete work in chimneys, shafts, up to floor five level excluding the cost of centering, shuttering, finishing and reinforcement with 1:1.5:3 (1 cement : 1.5 coarse sand incuding manufactured sand derived from Recycled Concrete Aggregate (RCA) upto 20% : 3 graded stone aggregate 20 mm nominal size (Recycled Concrete Aggregate (RCA) upto 20%). | cum | 10409.4
5.7 | Reinforced cement concrete work in well-steining, excluding the cost of centering, shuttering, finishing and reinforcement with 1:1.5:3 (1 cement
1.5 | : coarse sand(zone-III) derived from natural sources : 3 graded stone aggregate 20 mm nominal size derived from natural sources). 5.7A Reinforced cement concrete work in well-steining excluding the cost of centering, shuttering, finishing and reinforcement, with 1:1.5:3 (1 cement | cum | 7852.7
1.5 | : coarse sand incuding manufactured sand derived from Recycled Concrete Aggregate (RCA) upto 20% : 3 graded stone aggregate 20 mm nominal size Recycled Concrete Aggregate (RCA) upto 20%). | cum | 7669.4
5.8 | Reinforced cement concrete work in vertical and horizontal fins individually or forming box louvers, facias and eaves boards above plinth level up to floor five level, excluding the cost of centering, shuttering, finishing and reinforcement with 1:1.5:3 (1 cement : 1.5 coarse sand(zone-III) derived from natural sources : 3 graded stone aggregate 20mm nominal size derived from natural sources). 5.8A Reinforced cement concrete work in vertical and horizontal fins individually or forming box louvers, facias and eaves boards above plinth level up to floor five level excluding the cost of centering, shuttering, finishing and reinforcement, with 1:1.5:3 (1 cement : 1.5 coarse sand incuding manufactured sand derived from Recycled Concrete Aggregate (RCA) upto 20% : 3 graded stone aggregate 20 mm nominal size Recycled Concrete Aggregate (RCA) upto 20%). FORM WORK | cum | 9297.7
5.9 | Centering and shuttering including strutting, propping etc. and removal of form for
5.9.1 | Foundations, footings, bases of columns, etc. for mass concrete | sqm | 307.95
5.9.2 | Walls (any thickness) including attached pilasters, butteresses, plinth and string courses etc. | sqm | 669.55
5.9.3 | Suspended floors, roofs, landings, balconies and access platform | sqm | 766.55
5.9.4 | Shelves (Cast in situ) | sqm | 766.55
5.9.5 | Lintels, beams, plinth beams, girders, bressumers and cantilevers | sqm | 608.35
5.9.6 | Columns, Pillars, Piers, Abutments, Posts and Struts | sqm | 804.25
5.9.7 | Stairs, (excluding landings) except spiral-staircases | sqm | 657.75
5.9.8 | Spiral staircases (including landing) | sqm | 652.8
5.9.9 | Arches, domes, vaults up to 6 m span | sqm | 1826.25
5.9.10 | Extra for arches, domes, vaults exceeding 6 m span | sqm | 575.25
5.9.11 | Chimneys and shafts | sqm | 669.55
5.9.12 | Well steining | sqm | 246.4
5.9.13 | Vertical and horizontal fins individually or forming box louvers band, facias and eaves boards | sqm | 1100.4
5.9.14 | Extra for shuttering in circular work (20% of respective centering and shuttering items) | sqm |  | 20%
5.9.15 | Small lintels not exceeding 1.5 m clear span, moulding as in cornices, window sills, string courses, bands, copings, bed plates, anchor blocks and the like | sqm | 307.95
5.9.16 | Edges of slabs and breaks in floors and walls 5.9.16.1 Under 20 cm wide 5.9.16.2 Above 20 cm wide | metre | 181.9
5.9.17 | Cornices and mouldings | sqm | 769.3
5.9.18 | Small surfaces such as cantilever ends, brackets and ends of steps, caps and bases to pilasters and columns and the like | sqm | 827.15
5.9.19 | Weather shade, Chajjas, corbels etc., including edges | sqm | 814.95
5.9.20 | Suspended floors, roofs, landings, balconies and access platform with water proof ply 12 mm thick | sqm | 853.75
5.9.21 | Lintels, beams, plinth beams, girders, bressumers and cantilevers with water proof ply 12 mm thick | sqm | 699.45
5.10 | Providing and fixing tie bolt, spring coil and plastic cone in wall shuttering complete as per the direction of Engineer-in-charge.
5.10.1 | 12 mm dia. & 100 mm length each | set | 135.75
5.10.2 | 12 mm dia. & 150 mm length each | set | 149.1
5.10.3 | 20 mm dia. & 150 mm length each | set | 161.15
5.10.4 | 20 mm dia.& 225 mm length each | set | 174.55
5.11 | Extra for additional height in centering, shuttering where ever required with adequate bracing, propping etc., including cost of de-shuttering and decentering at all levels, over a height of 3.5 m, for every additional height of 1 metre or part thereof (Plan area to be measured).
5.11.1 | Suspended floors, roofs, landing, beams and balconies (Plan area to be measured) PRE-CAST RCC | sqm | 319.25
5.12 | Providing, hoisting and fixing above plinth level up to floor five level precast reinforced cement concrete work in string courses, bands, copings, bed plates, anchor blocks, plain window sills and the like, including the cost of required centering, shuttering but , excluding cost of reinforcement with 1:1.5:3 (1 cement : 1.5 coarse sand (zone-III) derived from natural sources : 3 graded stone aggregate 20 mm nominal size derived from natural sources). 5.12A Providing, hoisting and fixing above plinth level up to floor five level precast reinforced cement concrete work in string courses, bands, copings, bed plates, anchor blocks, plain window sills and the like, including the cost of required centering, shuttering but excluding cost of reinforcement, with 1:1.5:3 (1 cement : 1.5 coarse sand incuding manufactured sand derived from Recycled Concrete Aggregate (RCA) upto 20% : 3 graded stone aggregate 20 mm nominal size Recycled Concrete Aggregate (RCA) upto 20%). | cum | 9673.5
5.13 | Providing, hoisting and fixing up to floor five level precast reinforced cement concrete in small lintels not exceeding 1.5m clear span up to floor five level, including the cost of required centering, shuttering but , excluding the cost of reinforcement with 1:1.5:3 (1 cement : 1.5 coarse sand (zone-III) derived from natural sources : 3 graded stone aggregate 20 mm nominal size derived from natural sources). | cum | 13581.85
5.14 | Providing, hoisting and fixing above plinth level up to floor five level precast reinforced cement concrete in mouldings as in cornices, windows sills etc, including setting in cement mortar 1:3 (1 cement : 3 coarse sand) cost of required centering, shuttering but, excluding the cost of reinforcement, with 1:1.5:3 (1 cement : 1.5 coarse sand (zone-III) derived from natural sources : 3 graded stone aggregate 20 mm nominal size derived from natural sources). 5.14A Providing, hoisting and fixing above plinth level up to floor five level precast reinforced cement concrete in mouldings as in cornices, windows sills etc. including setting in cement mortar 1:3 (1 cement : 3 coarse sand) cost of required centering, shuttering but excluding the cost of reinforcement, with 1:1.5:3 (1 cement : 1.5 coarse sand incuding manufactured sand derived from Recycled Concrete Aggregate (RCA) upto 20% : 3 graded stone aggregate 20 mm nominal size Recycled Concrete Aggregate (RCA) upto 20%). | cum | 15777.4
5.15 | Providing, hoisting and fixing above plinth level up to floor five level precast reinforced cement concrete in lintels, beams and bressumers, including setting in cement mortar 1:3 (1 cement : 3 coarse sand), cost of required centering and shuttering but , excluding the cost of reinforcement, with 1:1.5:3 (1 cement : 1.5 coarse sand (zone-III) derived from natural sources : 3 graded stone aggregate 20 mm nominal size derived from natural sources) 5.15A Providing, hoisting and fixing above plinth level up to floor five level precast reinforced cement concrete in lintels, beams and bressumers including setting in cement mortar 1:3 (1 cement : 3 coarse sand), cost of required centering and shuttering but excluding the cost of reinforcement with, 1:1.5:3 (1 cement : 1.5 coarse sand incuding manufactured sand derived from Recycled Concrete Aggregate (RCA) upto 20% : 3 graded stone aggregate 20 mm nominal size Recycled Concrete Aggregate (RCA) upto 20%). | cum | 12321.25
5.16 | Providing, hoisting and fixing above plinth level up to floor five level precast reinforced cement concrete in shelves, including setting in cement mortar 1:3 (1cement : 3 coarse sand), cost of required centering, shuttering and finishing with neat cement punning on exposed surfaces but , excluding the cost of reinforcement, with 1:1.5:3 (1 cement : 1.5 coarse sand(zone-III) derived from natural sources : 3 graded stone aggregate 20 mm nominal size derived from natural sources). | cum | 18644.6
5.17 | Providing, hoisting and fixing above plinth level up to floor five level precast reinforced cement concrete in vertical & horizontal fins, individually or forming box louvers, setting in cement mortar 1:2 (1 cement : 2 coarse sand), including the cost of required centering, shuttering but , excluding the cost of reinforcement, with 1:1.5:3 (1 cement : 1.5 coarse sand(zone- III) derived from natural sources : 3 graded stone aggregate 20 mm nominal size derived from natural sources). 5.17A Providing, hoisting and fixing above plinth level up to floor five level precast reinforced cement concrete in vertical & horizontal fins individually or forming box louvers setting in cement mortar 1:2 (1 cement : 2 coarse sand), including the cost of required centering, shuttering but excluding the cost of reinforcement, with 1:1.5:3 (1 cement : 1.5 coarse sand incuding manufactured sand derived from Recycled Concrete Aggregate (RCA) upto 20% : 3 graded stone aggregate 20 mm nominal size Recycled Concrete Aggregate (RCA) upto 20%). | cum | 10817.1
5.18 | Providing precast cement concrete Jali 1:2:4 (1 cement : 2 coarse sand(zone-III) : 4 graded stone aggregate 6mm nominal size ), reinforced with 1.6 mm dia mild steel wire, including centering and shuttering, roughening cleaning, fixing and finishing in cement mortar 1:3 (1 cement: 3 fine sand) etc. complete, excluding plastering of the jambs, sills and soffits.
5.18.1 | 50 mm thick | sqm | 1580.9
5.18.2 | 40 mm thick | sqm | 1430.3
5.18.3 | 25 mm thick ENCASING ROLLED STEEL SECTION | sqm | 1291.45
5.19 | Encasing rolled steel sections, in beams and columns, with cement concrete 1:1.5:3 (1 cement : 1.5 coarse sand (zone-III) derived from natural sources : 3 graded stone aggregate 20 mm nominal size derived from natural sources) including centering and shuttering complete but , excluding cost of reinforcement. 5.19A Encasing rolled steel sections, in beams and columns, with cement concrete 1:1.5:3 (1 cement : 1.5 coarse sand incuding manufactured sand derived from Recycled Concrete Aggregate (RCA) upto 20%: 3 graded stone aggregate 20 mm nominal size Recycled Concrete Aggregate (RCA) upto 20%) including centering and shuttering complete but excluding cost of reinforcement. | cum | 14191.95
5.20 | Encasing rolled steel section in grillages with cement concrete 1:1.5:3 (1 cement : 1.5 coarse sand (zone-III) derived from natural sources : 3 graded stone aggregate 20 mm nominal size derived from natural sources) including centering and shuttering but, excluding cost of expanded metal and hangers. 5.20A Encasing rolled steel section in grillages with cement concrete 1:1.5:3 (1 cement : 1.5 coarse sand incuding manufactured sand derived from Recycled Concrete Aggregate (RCA) upto 20% : 3 graded stone aggregate 20 mm nominal size Recycled Concrete Aggregate (RCA) upto 20%), including centering and shuttering but excluding cost of expanded metal and hangers. | cum | 8874.65
5.21 | Extra for providing and fixing expanded metal mesh of size 20x60 mm and strands 3.25 mm wide 1.6 mm thick weighing 3.64 kg per sqm for encasing of rolled steel sections in beams, columns and grillages, excluding cost of hangers. STEEL REINFORCEMENT | sqm | 448.8
5.22 | Steel reinforcement for R.C.C. work including straightening, cutting, bending, placing in position and binding all complete upto plinth level.
5.22.1 | Mild steel and Medium Tensile steel bars | kg | 88.95
5.22.2 | Hard drawn steel wire | kg | 87.5
5.22.3 | Cold twisted bars | kg | 89.65
5.22.4 | Hot rolled deformed bars | kg | 89.65
5.22.5 | Hard drawn steel wire fabric | kg | 94.1
5.22.6 | Thermo-Mechanically Treated bars of grade Fe-500D or more. 5.22A Steel reinforcement for R.C.C. work including straightening, cutting, bending, placing in position and binding all complete above plinth level. 5.22A.1 Mild steel and Medium Tensile steel bars 5.22A.2 Hard drawn steel wire 5.22A.3 Cold twisted bars 5.22A.4 Hot rolled deformed bars 5.22A.5 Hard drawn steel wire fabric 5.22A.6 Thermo-Mechanically Treated bars of grade Fe-500D or more. 5.22B Steel reinforcement for R.C.C. work ready to use "cut and bend" rebars of approved make from factory/workshop to construction site including placing in position and binding all complete upto plinth level. 5.22B.1 Thermo-Mechanically Treated bars of grade Fe-500D or more. 5.22C Steel reinforcement for R.C.C. work ready to use "cut and bend" rebars of approved make from factory/workshop to construction site including placing in position and binding all complete above plinth level. 5.22C.1 Thermo-Mechanically Treated bars of grade Fe-500D or more. | kg | 89.65
5.23 | Smooth finishing of the exposed surface of R.C.C. work with 6 mm thick cement mortar 1:3 (1 Cement : 3 fine sand). | sqm | 253.05
5.24 | Extra for rendering smooth the top of suspended floors, landings and staircases (treads and risers) with cement mortar 1:2 (1 cement : 2 coarse sand), including a floating coat of neat cement and protecting the surface with a layer of 7.5 cm of earth laid over 15 mm of fine sand in case of suspended floor and bricks laid in mud mortar in case of landings and steps, including subsequent removal and cleaning of the same. | sqm | 133.9
5.25 | Providing and fixing in position copper plate as per design for expansion joints. | kg | 729.4
5.26 | Providing and filling in position, blown bitumen in expansion joints. | cum | 63877.35
5.27 | Providing and filling in position bitumen mix filler of proportion 80 kg. of hot bitumen, 1 kg. of cement and 0.25 cubic metre of coarse sand for expansion joints. | cum | 22400.5
5.28 | Providing and fixing in position 12mm thick bitumen impregnated per fiber board conforming to IS: 1838, including cost of primer, sealing depth compound Grade-A in expansion joints. | cm | 567.25
5.29 | Providing and fixing sheet covering over expansion joints with iron screws as per design.
5.29.1 | Non-asbestos fibre cement board 6 mm thick as per IS: 14862. 5.29.1.1 150mm wide 5.29.1.2 200mm wide | metre | 203.65
5.29.2 | Aluminium fluted strips 3.15 mm thick. 5.29.2.1 150 mm wide 5.29.2.2 200 mm wide | metre | 515.8
5.29.3 | Cement bonded wood particle board 6mm thick as per IS : 14276 5.29.3.1 150 mm wide 5.29.3.2 200 mm wide | metre | 200.5
5.30 | Add for plaster drip course/ groove in plastered surface or moulding to R.C.C. projections. | metre | 64.7
5.31 | Extra for laying reinforced cement concrete in or under water and/ or liquid mud, including cost of pumping or bailing out water and removing slush etc., complete. Note For Item No. 5.31:- The quantity will be calculated by multiplying the depth measured from the subsoil water level up to the centre of gravity of the R.C.C. under subsoil water with the quantity of R.C.C. in cubic metre executed under subsoil water. The depth of centre of gravity shall be reckoned correct to 0.1 m. 0.05 m or more shall be taken as | cum | 905.5
5.32 | Extra for laying reinforced cement concrete in or under foul conditions. DESIGN MIX CONCRETE | cum | 385.25
5.33 | Providing and laying in position ready mixed or site batched design mix cement concrete for reinforced cement concrete work; using coarse aggregate and fine aggregate derived from natural sources, Portland Pozzolana / Ordinary Portland /Portland Slag cement, admixtures in recommended proportions as per IS: 9103 to accelerate / retard setting of concrete, to improve durability and workability without impairing strength; including pumping of concrete to site of laying, curing, carriage for all leads; but excluding the cost of centering, shuttering, finishing and reinforcement as per direction of the engineer-in-charge; for the following grades of concrete. content in design mix shall be payable separately. In case the cement content in design mix is more than 1.10 times of the specified minimum cement content, the contractor shall have discretion to either re-design the mix or bear the cost of extra cement.
5.33.1 | All works upto plinth level 5.33.1.1 Concrete of M25 grade with minimum cement content of 330 kg /cum 5.33.1.2 Concrete of M30 grade with minimum cement content of 350 kg /cum 5.33.1.3 Concrete of M35 grade with minimum cement content of 370 kg /cum 5.33.1.4 Concrete of M40 grade with minimum cement content of 390 kg/cum 5.33.1.5 Concrete of M50 grade with minimum cement content of 410 kg/cum | cum | 8683.8
5.33.2 | All works above plinth level upto floor V level 5.33.2.1 Concrete of M25 grade with minimum cement content of 330 kg /cum 5.33.2.2 Concrete of M30 grade with minimum cement content of 350 kg /cum 5.33.2.3 Concrete of M35 grade with minimum cement content of 370 kg /cum 5.33.2.4 Concrete of M40 grade with minimum cement content of 390 kg /cum 5.33.2.5 Concrete of M50 grade with minimum cement content of 410 kg /cum | cum | 10306.2
5.34 | DELETED
5.34.1 | DELETED
5.34.2 | DELETED
5.34.3 | DELETED
5.35 | Add for using extra cement in the items of design mix over and above the specified cement content therein. | quintal | 688.45
5.36 | Providing and placing in position precast reinforced cement concrete waffle units, square or rectangular, as per design and shape for floors and roofs in 1:1.50:3 (1 Cement : 1.50 coarse sand (zone-III) derived from natural sources : 3 graded stone aggregate 10 mm nominal size derived from natural sources), including flush or deep ruled pointing at joints in Cement mortar 1:2 (1 Cement : 2 Fine sand), making necessary holes of required sizes for carrying through service lines etc., providing steel hooks for lifting etc, form work in precasting, handling, hoisting, centering and erection complete for all floor levels but, excluding the cost of reinforcement. 5.36A Providing and placing in position precast reinforced cement concrete waffle units, square or rectangular as per design and shape for floors and roofs in 1:1.5:3 (1 cement : 1.5 coarse sand incuding manufactured sand derived from Recycled Concrete Aggregate (RCA) upto 20% : 3 graded stone aggregate 10 mm nominal size Recycled Concrete | cum | 27983.75
5.37 | DELETED
5.37.1 | DELETED
5.37.2 | DELETED
5.38 | Extra for R.C.C./ B.M.C/ R.M.C. work above floor V level for each four floors or part thereof. | cum | 280.95
5.40 | DELETED
5.40.1 | DELETED
5.40.2 | DELETED
5.41 | Supplying and applying pre tested and approved water based concrete curing compound to concrete/ masonry surface, all as per manufacturer’s specification and direction of Engineer-in-charge.
5.41.1 | Non pigmented wet curing compound | sqm | 57.5
5.42 | Providing and fixing parallel threaded couplers conforming to IS code on “Reinforcement Couplers for Mechanical Splices of Bars for Concrete Reinforcement - Specification”, to reinforcement bars including threading, enlargement at connection by forging, protecting the prepared reinforcement bars and related operations as required to complete the works per direction of Engineer- in-Charge.
5.42.1 | Coupler for 16 mm diameter reinforcement bar | each | 102.55
5.42.2 | Coupler for 20 mm diameter reinforcement bar | each | 143
5.42.3 | Coupler for 25 mm diameter reinforcement bar | each | 204.95
5.42.4 | Coupler for 28 mm diameter reinforcement bar | each | 239.85
5.42.5 | Coupler for 32 mm diameter reinforcement bar | each | 288.8
5.43 | Providing and fixing in position Stainless steel Grade 304 plate-1.0 mm thick as per design for expansion joints.
5.43.1 | 200 mm wide. | metre | 747.25
5.43.2 | 300 mm wide. | metre | 1053.4
5.44 | Providing and fixing of expansion joint system related with floor location as per drawings and direction of Engineer-In-Charge. The joints system will be of extruded aluminum base members, self aligning / self centering arrangement and support plates etc. as per ASTM B221-02. The system shall be such that it provides floor to floor /floor to wall expansion control system for various vertical localtion in load application areas that accommodates multi directional seismic movement without stress to it's components. System shall consist of metal profiles with a universal
5.44.1 | Floor Joint of 100 mm gap | metre | 5800.15
5.44.2 | Floor Joint of 150 mm gap | metre | 7092.6
5.44.3 | Floor Joint of 200 mm gap | metre | 9074.1
5.45 | Providing and fixing of expansion joint system related with wall joint (internal/external) location as per drawings and direction of Engineer-In- Charge. The joints shall be of extruded aluminum base members, self aligning / centering arrangement and support plates as per ASTM B221- 02. The material shall be such that it provides an Expansion Joints System suitable for vertical wall to wall/ wall to corner application, both new and existing construction in office Buildings & complexes with no slipping down tendency amongst the components of the Joint System. The Joint System shall utilize light weight aluminum profiles exhibiting minimal exposed aluminum surfaces mechanically snap locking the multicellular to facilitate movement. (Material shall confirm to ASTM 6063).
5.45.1 | Wall Joint of 100 mm gap | metre | 4835.5
5.45.2 | Wall Joint of 150 mm gap | metre | 5438.9
5.45.3 | Wall Joint of 200 mm gap | metre | 6272.45
5.46 | Providing and fixing of expansion joint system of approved make and manufactures for various roof locations as per approved drawings and direction of Engineer-In-Charge. The joints shall be of extruded aluminum base members with, self aligning and self centering arragement support plates asper ASTM B221-02. The system shall be such that it provides watertight roof to roof/roof to corner joint cover expansion control system that is capable of accommodating multidirectional seismic movement without stress to its components. System shall consist of metal profile that incorporates a universal aluminum base member designed to accommodate various project conditions and roof treatments. The cover plate shall be designed of width and thickness required to satisfy movement and loading requirements and secured to base members by utilizing manufacturer’s pre-engineered self-centering arrangement that freely rotates / moves in all directions. The Self centering arrangement shall exhibit circular sphere ends that lock and slide inside the corresponding aluminum extrusion cavity to allow freedom of movement
5.46.1 | Roof Joint of 100 mm gap | metre | 5424.2
5.46.2 | Roof Joint of 150 mm gap | metre | 6032.95
5.46.3 | Roof Joint of 200 mm gap | metre | 7198.3
5.47 | Providing and fixing in position factory made precast RCC M-40 fixing with hold fast embedded in 1:3:6 concrete block for doors and windows frames having excellent smooth finish as per IS: 6523 with reinforcement of 3 Nos, 6 mm dia main bars tied with 3 mm M.S stirrups placed @ 200 mm C/C and 6 numbers high strength polymer blocks of required size for fixing hinges including providing 6 no specially designed M.S. galvanised sleeves for accomodating 6 mm dia fully threaded bolts for fixing hold fast on vertical members, providing suitable arrangement for recieving sliding door bolts and tower bolt etc. all complete, as per the direction of Engineer-in-charge. The frame shall be measured in running metre correct to two places of decimal.
5.47.1 | Door frame 125 mm x 60 mm | metre | 729.25
5.47.2 | Door frame 100 mm x 60 mm | metre | 678.1
5.47.3 | Door frame 85 mm x 60 mm | metre | 648.3
5.48 | Providing and laying Reinforced cement concrete for construction of piers, abutments, portal frames, pier caps and bearing pedestals and seismic arresters over pier/ abutment caps at all locations with specified grade using Ordinary Portland Cement (conforming to strength requirement of IS:8112) including the cost of steel centering and shuttering etc. complete, including testing of materials etc. for casting pier & pier cap in one/two stage, necessary tools, plants, machinery and all related operations as required to complete the work as per drawings and Specifications with all leads, lifts and depths true to level and position but excluding the cost of providing reinforcement. Reinforcement shall be measured and paid separately. less cement used as per design mix is payable/ recoverable separately.
5.48.1 | Reinforced Cement Concrete -M-50 | cum | 7734.6
5.48.2 | Reinforced Cement Concrete -M-60 | cum | 8807.25
5.48.3 | Extra for using M-50/ M-60 Grade Self-compacting Cement Concrete | cum | 676.5
5.49 | Constructing cast-in situ RCC diaphragm wall by providing and laying machine batched, machine mixed, self compacting, ready mix reinforced cement concrete, tramie controlled, of M 30 grade using minimum 400 kg. cement per cum of concrete including providing and mixing required

## Masonry Work
Code No. | Description | Unit | Rate (₹) | Remarks
6.1 | Brick work with common burnt clay F.P.S. (non modular) bricks of class designation 7.5 in foundation and plinth in:
6.1.1 | Cement mortar 1:4 (1 cement : 4 coarse sand) | cum | 6882
6.1.2 | Cement mortar 1:6 (1 cement : 6 coarse sand) | cum | 6658.25
6.2 | Brick work with common burnt clay modular bricks of class designation
7.5 | in foundation and plinth in:
6.2.1 | Cement mortar 1:4 (1 cement : 4 coarse sand) | cum | 5746.8
6.2.2 | Cement Mortar 1:6 (1 cement : 6 coarse sand). | cum | 5549.95
6.3 | Brick work with common burnt clay machine moulded perforated bricks of class designation 12.5 conforming to IS: 2222 in superstructure above plinth level up to floor five level in cement mortar 1:6 (1 cement : 6 coarse sand) :
6.3.1 | With F.P.S.(non modular) bricks | cum | 8030.6
6.3.2 | With Modular bricks | cum | 7814.65
6.4 | Brick work with common burnt clay F.P.S. (non modular) bricks of class designation 7.5 in superstructure above plinth level up to floor V level in all shapes and sizes in :
6.4.1 | Cement mortar 1:4 (1 cement : 4 coarse sand) | cum | 8512.1
6.4.2 | Cement mortar 1:6 (1 cement : 6 coarse sand) | cum | 8288.35
6.5 | Extra for brick work / AAC block masonry / Tile brick masonry in superstructure above floor V level, for each four floors or part thereof by mechanical means. | cum | 142
6.6 | Extra for forming cavity 5 cm to 11.5 cm wide in cavity walls with necessary weep and vent holes including use of cores and cost of providing and fixing bitumastic coated M .S. ties 300 mm long of 25x3 mm section at not less than 3 ties per sqm as per approved design. | sqm | 193.8
6.7 | Providing half brick masonry with common burnt clay F.P.S. (non modular) bricks of class designation 7.5 in cement mortar 1:3 (1 Cement : 3 coarse sand) in superstructure for closing cavity 5 to 7.5 cm wide in cavity wall complete with 10cm / 11.4 cm wide bitumen felt type 3 grade 1. | metre | 273.45
6.8 | Brick work 7 cm thick with common burnt clay F.P.S. (non modular) brick of class designation 7.5 in cement mortar 1:3 (1 cement : 3 coarse sand) in superstructure above plinth level and upto floor five level. | sqm | 819.15
6.9 | Brick work in plain arches in superstructure above plinth level and upto floor five level including centering and shuttering complete for span up to 6 metres with common burnt clay F.P.S. (non modular) bricks of class designation 7.5 in cement mortar 1:3 (1 cement : 3 coarse sand). | cum | 13378.1
6.10 | Brick work in gauged arches in superstructure above plinth level and upto floor five level in cement mortar 1:3 (1 cement : 3 coarse sand) including centering and shuttering complete, for span up to 6 meters with common burnt clay F.P.S. (non modular) bricks of class designation 7.5. | cum | 16714.7
6.11 | Extra for additional cost of centering for arches exceeding 6m span including all shuttering, bolting, wedging and removal (Area of the soffit to be measured). HALF BRICK MASONRY | sqm | 575.25
6.12 | Half brick masonry with common burnt clay F.P.S. (non modular) bricks of class designation 7.5 in foundations and plinth in :
6.12.1 | Cement mortar 1:3 (1 cement : 3 coarse sand) | sqm | 862.9
6.12.2 | cement mortar 1:4 (1 cement : 4 coarse sand) | sqm | 837.85
6.13 | Half brick masonry with common burnt clay F.P.S. (non modular) bricks of class designation 7.5 in superstructure above plinth level up to floor V level.
6.13.1 | Cement mortar 1:3 (1 cement :3 coarse sand) | sqm | 1043.1
6.13.2 | Cement mortar 1:4 (1 cement :4 coarse sand) | sqm | 1018.05
6.14 | Extra for half brick masonry in superstructure, above floor V level for every four floors or part thereof by mechanical means. | sqm | 12.6
6.15 | Extra for providing and placing in position 2 Nos 6mm dia. M.S. bars at every third course of half brick masonry. BRICK TILE WORK | sqm | 86.45
6.16 | Tile brick masonry with common burnt clay F.P.S. (non modular) tile bricks of class designation 10 in foundation and plinth in:
6.16.1 | Cement mortar 1:4 (1 cement : 4 coarse sand) | cum | 10321.4
6.16.2 | Cement mortar 1:6 (1 cement : 6 coarse sand) | cum | 9963.45
6.17 | Tile brick masonry with common burnt clay machine moulded tile bricks of class designation 12.5 conforming to IS : 2690 (Part I) in foundation and plinth in cement mortar 1:6 (1 cement : 6 coarse sand). | cum | 9963.45
6.18 | Tile brick masonry with common burnt clay F.P.S. (non modular) tile bricks of class designation 10 in superstructure above plinth level up to floor V level in cement mortar 1:6 (1 cement : 6 coarse sand). | cum | 11659.7
6.20 | Tile brick masonry with common burnt clay F.P.S. (non modular) tile bricks of class designation 10 in plain arch work in superstructure above plinth and upto floor five level in cement mortar 1:4 (1 cement : 4 coarse sand) including centering and shuttering complete. | cum | 16791.9
6.21 | Tile brick masonry with common burnt clay F.P.S. (non modular) tile bricks of class designation 10 in gauged arch work in superstructure above plinth and upto floor five level in cement mortar 1:4 (1 cement : 4 coarse sand) including centering and shuttering complete. | cum | 20135.45
6.22 | Tile brick masonry work 5 cm thick with common burnt clay F.P.S. (non modular) tile bricks of class designation 10 in cement mortar 1:3 (1 cement : 3 coarse sand) in superstructure above plinth and upto floor five level. HONEY COMB WORK | sqm | 841.85
6.23 | Honey-comb brick work 10 / 11.4 cm thick with common burnt clay bricks of class designation 7.5 in super structure above plinth level upto floor V level with cement mortar 1:4 (1 cement : 4 coarse sand). | sqm | 645.95
6.24 | Extra for laying brick work in or under water and/or liquid mud including cost of pumping or bailing out water and removing slush etc. complete. metre measured from sub - soil water level up to the centre of gravity of brick work under sub - soil water with the quantity of brick work in cum. executed under the sub - soil water. The depth of centre of gravity shall be reckoned correct to 0.1 m, 0.05 m or more shall be taken as 0.1 m and less than 0.05 m ignored. | cum | 905.5
6.25 | Extra for laying brick work in or under foul position. EXPOSED BRICK WALL | cum | 385.25
6.26 | Brick work with common burnt clay selected F.P.S. (non modular) bricks of class designation 7.5 in exposed brick work including making horizontal and vertical grooves 10 mm wide 12 mm deep complete in cement mortar 1:6 (1 cement : 6 coarse sand)
6.26.1 | From ground level upto plinth level | cum | 6849.5
6.26.2 | Above plinth level upto floor V level | cum | 8565.95
6.27 | Brick work with common burnt clay modular bricks of class designation
7.5 | in exposed brick work including making horizontal and vertical grooves 10mm wide 12 mm deep complete in cement mortar 1:6 (1 cement : 6 coarse sand).
6.27.1 | From ground level upto plinth level | cum | 5588.65
6.27.2 | Above plinth level upto floor V level | cum | 7218.75
6.28 | Brick work with common burnt clay machine moulded modular bricks of class designation 12.5 in exposed brick work including making horizontal and vertical grooves 10 mm wide 12 mm deep complete in cement mortar 1:6 (1 cement : 6 coarse sand).
6.28.1 | From ground level upto plinth level | cum | 6500.85
6.28.2 | Above plinth level upto floor V level | cum | 8131
6.29 | Brick work with common burnt clay machine moulded F.P.S. (non modular) bricks of class designation 12.5 in exposed brick work including making horizontal and vertical grooves 10 mm wide 12 mm deep complete in cement mortar 1:6 (1 cement : 6 coarse sand).
6.29.1 | From ground level upto plinth level | cum | 6769.65
6.29.2 | Above plinth level upto floor V level | cum | 8339.65
6.30 | Brick work with common burnt clay machine moulded perforated F.P.S. (non modular) bricks of class designation 12.5 conforming IS : 2222 in exposed brick work including making horizontal and vertical grooves 10mm wide 12 mm deep complete in cement mortar 1:6 (1 cement : 6 coarse sand).
6.30.1 | From ground level upto plinth level | cum | 6439.2
6.30.2 | Above plinth level upto floor V level | cum | 8069.3
6.31 | Brick work with common burnt clay machine moulded perforated modular bricks of class designation 12.5 conforming to IS : 2222 in exposed brick work including making horizontal and vertical grooves 10 mm wide 12mm deep complete in cement mortar 1:6 (1 cement : 6 coarse sand).
6.31.1 | From ground level upto plinth level | cum | 6240.25
6.31.2 | Above plinth level upto floor V level | cum | 7870.35
6.32 | Brick work with clay flyash F.P.S. (non modular) brick of class designation 7.5 in superstructure above plinth level up to floor five level in :
6.32.1 | Cement mortar 1:4 (1 cement : 4 coarse sand) | cum | 8414.65
6.32.2 | Cement mortar 1:6 (1 cement : 6 coarse sand) | cum | 8190.9
6.34 | Brick work with non modular fly ash bricks conforming to IS:12894, class designation 10 average compressive strength in super structure above plinth level up to floor V level in :
6.34.1 | Cement mortar 1:4 (1 cement : 4 coarse sand) | cum | 7873.2
6.34.2 | Cement mortar 1:6 (1 cement : 6 Coarse sand) | cum | 7676.3
6.35 | Brick work with modular calcium silicate bricks machine moulded conforming to IS:4139, class designation 10 average compressive strength in super structure above plinth level up to floor V level in :
6.35.1 | Cement mortar 1:4 (1 cement : 4 coarse sand) | cum | 8589.95
6.35.2 | Cement mortar 1:6 (1 cement : 6 Coarse sand) | cum | 8393.05
6.36 | Brick work with modular extruded brunt fly ash clay sewer bricks (Conforming to IS: 4885 ) in cement mortar 1:4 (1 cement : 4 coarse sand) in foundation and plinth :
6.36.1 | Cement Mortar 1:4 ( 1 cement : 4 coarse sand) | cum | 6528.7
6.37 | Brick work with modular extruded brunt fly ash clay sewer bricks (conforming to IS : 4885) in arches in foundation and plinth in cement mortar 1:3 ( 1 cement : 3 fine sand). | cum | 11763.25
6.38 | Providing and laying Autoclaved Aerated concrete (AAC) blocks masonry 100 mm/ 125 mm thick with Grade-I AAC blocks of density 551 to 650 kg/ cum conforming to IS: 2185 (Part 3) in super structure above plinth level up to floor V level in cement mortar 1:4 (1 cement : 4 coarse sand). The rate includes providing and placing in position 2 Nos 6 mm dia M.S. bars at every third course of masonry work. | cum | 8890.8
6.40 | Providing and laying Gypsum panel partitions 100 mm thick with water proof Gypsum panels of size 666x500x100 mm, made of calcite phosphor Gypsum fixed with tongue and groove, jointed with bonding plaster as per manufacturer’s specifications in superstructure above plinth level up to floor V level. Gypsum blocks will have a minimum compressive strength of 9.3 kg/cm2 | sqm | 870.1
6.41 | Extra for Gypsum panel Partitions in superstructure above floor V level for every four floors or part thereof. | sqm | 149.3
6.44 | Brick edging 7cm wide 11.4 cm deep to plinth protection with common burnt clay F.P.S. (non modular) bricks of class designation 7.5 including grouting with cement mortar 1:4 (1 cement : 4 fine sand). | metre | 55.8
6.45 | Half brick masonry with non modular fly ash bricks of class designation 10, conformingio IS :12894, in super structure above plinth and upto floor V level.
6.45.1 | Cement mortar 1 : 3 (1 cement : 3 coarse sand) | sqm | 994.75
6.45.2 | Cement mortar 1 : 4 (1 cement : 4 coarse sand) | sqm | 969.65
6.47 | Providing and laying Autoclaved Aerated concrete (AAC) blocks masonry with 150mm/230mm/300 mm thick with Grade-I AAC blocks of density 551 to 650 kg/ cum conforming to IS: 2185 (Part 3) in super structure above plinth level up to floor V level with RCC band at sill level and lintel level with approved block laying polymer modified adhesive mortar all complete as per direction of Engineer-in-Charge. (The payment of RCC band and reinforcement shall be made for seperately). | cum | 6994.15

## Stone Work
Code No. | Description | Unit | Rate (₹) | Remarks
7.1 | Random rubble masonry with hard stone in foundation and plinth including levelling up with cement concrete 1:6:12 (1 cement : 6 coarse sand : 12 graded stone aggregate 20 mm nominal size) upto plinth level with :
7.1.1 | Cement mortar 1:6 (1 cement : 6 coarse sand) | cum | 6653.45
7.2 | Random rubble masonry with hard stone in superstructure above plinth level and upto floor five level, including leveling up with cement concrete 1:6:12 (1 cement : 6 coarse sand : 12 graded stone aggregate 20 mm nominal size) at window sills, ceiling level and the like.
7.2.1 | Cement mortar 1:6 (1 cement : 6 coarse sand) | cum | 8275.7
7.4 | Extra for random rubble masonry with hard stone in :
7.4.1 | Square or rectangular pillars | cum | 787.05
7.4.2 | Circular pillars | cum | 2160.2
7.5 | Extra for random rubble masonry with hard stone curved on plan for a mean radius not exceeding 6 m. COURSED RUBBLE MASONRY | cum | 888.3
7.6 | Coursed rubble masonry (first sort) with hard stone in foundation and plinth with :
7.6.1 | Cement mortar 1:6 (1 cement : 6 coarse sand) | cum | 7914.5
7.7 | Coursed rubble masonry (second sort) with hard stone in foundation & plinth with :
7.7.1 | Cement mortar 1:6 (1 cement : 6 coarse sand) | cum | 7380.35
7.8 | Coursed rubble masonry with hard stone (first or second sort) in superstructure above plinth level and upto floor five level.
7.8.1 | Masonry work (first sort), in cement mortar 1:6 (1 cement : 6 coarse sand) | cum | 9508.65
7.8.2 | Masonry work (second sort), in cement mortar 1:6 (1 cement: 6 coarse sand) | cum | 8974.5
7.10 | Extra for coursed rubble masonry with hard stone (first or second sort) in:
7.10.1 | Square or rectangular pillars | cum | 873.05
7.10.2 | Circular pillars | cum | 2450.9
7.11 | Extra for coursed rubble masonry with hard stone (first or second sort) curved on plan for a mean radius not exceeding 6 m. ASHLAR MASONRY | cum | 962.9
7.12 | Stone work in plain ashlar in super structure upto floor five level in cement mortar 1:6 (1 cement : 6 coarse sand) including pointing with cement mortar 1:2 (1 white cement : 2 stone dust) with an admixture of pigment matching the stone shade :
7.12.1 | One face dressed 7.12.1.1 Red sand stone 7.12.1.2 White sand stone | cum | 50995
7.12.2 | Both face dressed 7.12.2.1 Red sand stone 7.12.2.2 White sand stone | cum | 69930
7.13 | Stone work plain ashlar in arches in super structure upto floor V level in cement mortar 1:3 (1 cement : 3 coarse sand) including centering, shuttering and pointing with white cement mortar 1:2 (1 white cement : 2 stone dust) with an admixture of pigment matching the stone shade.
7.13.1 | One face dressed 7.13.1.1 Red sand stone 7.13.1.2 White sand stone | cum | 57116
7.13.2 | Both face dressed 7.13.2.1 Red sand stone 7.13.2.2 White sand stone | cum | 76051
7.14 | Stone work plain ashlar in domes , in super structure upto floor V level in cement mortar 1:3 (1 cement : 3 coarse sand) including centering, shuttering and pointing with white cement mortar 1:2 (1 white cement : 2 stone dust) with an admixture of pigment matching the stone shade.
7.14.1 | One face dressed 7.14.1.1 Red sand stone 7.14.1.2 White sand stone | cum | 89552
7.14.2 | Both face dressed 7.14.2.1 Red sand stone 7.14.2.2 White sand stone | cum | 135354
7.15 | Stone work ashlar punched (ordinary) in superstructure upto floor five level in cement mortar 1:6 (1 white cement : 6 coarse sand) including pointing with white cement mortar 1:2 (1 white cement : 2 stone dust) with an admixture of pigment matching the stone shade.
7.15.1 | One face dressed 7.15.1.1 Red sand stone 7.15.1.2 White sand stone | cum | 48225
7.15.2 | Both faced punched 7.15.2.1 Red sand stone 7.15.2.2 White sand stone | cum | 64389
7.16 | Extra for stone work, random rubble / coursed rubble masonry / ashlar masonry above floor V level for every four floors or part thereof. | cum | 1726
7.17 | Extra for plain ashlar or ashlar punched in :
7.17.1 | Square or rectangular pillars | cum | 2544
7.18 | Extra for stone work; plain ashlar or ashlar punched curved on plan with a mean radius not exceeding 6 m. | cum | 1770
7.19 | Extra for additional cost of centering for arches exceeding 6m span including all strutting, bolting, wedging etc. and removal (area of soffit to be measured). SUNK, MOULDED, CARVED ASHLAR MASONRY | sqm | 575.25
7.20 | Stone work ashlar sunk or moulded or sunk and moulded upto floor five level in cement mortar 1:6 (1 cement : 6 coarse sand) including pointing with white cement mortar 1:2 (1 white cement : 2 stone dust) with an admixture of pigment matching the stone shade :
7.20.1 | Red sand stone | cum | 72673
7.20.2 | White sand stone | cum | 94967
7.21 | Extra for stone work ashlar sunk or moulded or sunk and moulded or carved in :
7.21.1 | Triangular or Square or rectangular pillars | cum | 3319
7.21.2 | Circular or polygonal pillars | cum | 9403
7.22 | Extra for stone work ashlar sunk or moulded in cornices. per per (60cm MISCELLANEOUS STONE WORK | metre | 249.95
7.24 | Extra for stone work (veneer work) curved on plan with a mean radius not exceeding 6 m. | cum | 2544
7.26 | Providing and fixing stone dowels 10x5x2.50 cm cut to double wedge shape as per design in cement mortar 1:2 (1 cement : 2 coarse sand), including making the necessary chases. | each | 48.55
7.28 | Providing and fixing sloping chajja of stone 40 mm thick and upto 80 cm wide beyond the wall as measured along the slope in cement mortar 1:4 (1 cement : 4 coarse sand) with 12 mm diameter anchoring steel bar, 45 cm long, fixed in each stone and supported on and including with bricks cove in cement mortar 1:4 (1 cement : 4 coarse sand), including pointing in cement mortar 1:2 (1 white cement : 2 stone dust) with an admixture of pigment matching the stone shade :
7.28.1 | Red sand stone : 7.28.1.1 With common burnt clay F.P.S.(non modular) bricks of class designation 7.5 | sqm | 2297.9
7.28.2 | White sand stone : 7.28.2.1 With common burnt clay F.P.S.(non modular) bricks of class designation 7.5 | sqm | 2334.65
7.29 | Providing and fixing horizontal chajja of stone 40 mm thick and upto 80 cm projection in cement mortar 1:4 (1 cement : 4 coarse sand), including pointing in white cement mortar 1:2 (1 white cement : 2 stone dust) with an admixture of pigment matching the stone shade :
7.29.1 | Red sand stone | sqm | 1448.05
7.29.2 | White sand stone | sqm | 1480.15
7.30 | 30 mm red sand stone sun-shade (chisel-dressed) supported on red sand stone brackets, fixed in walls with cement mortar 1:4 (1 cement : 4 coarse sand), including finishing complete. | sqm | 1703
7.31 | Providing and fixing red sand stone brackets 55x22.5x45 cm sunk and moulded including providing and fixing with 4 Nos gun metal cramp 25x6 mm 30 cm long | each | 5362.25
7.32 | Stone work, plain in copings, cornices, string courses and plinth courses, upto 75 mm thick in Cement mortar 1:6 (1 cement : 6 coarse sand), including pointing with white cement mortar 1:2 (1 white cement : 2 stone dust) with an admixture of pigment matching the stone shade.
7.32.1 | Red sand stone | cum | 72090.35
7.32.2 | White sand stone | cum | 94383.7
7.33 | Providing and fixing stone jali 40 mm thick throughout in cement mortar 1:3 (1 cement : 3 coarse sand), including pointing in white cement mortar 1:2 (1 white cement : 2 stone dust) with an admixture of pigment, matching the stone shade, jali slab without any chamfers etc.
7.33.1 | Red sand stone | sqm | 12241.7
7.33.2 | White sand stone | sqm | 12271.15
7.34 | Extra for laying stone work in or under water and/or liquid mud including cum cost of pumping or bailing out water and removing slush etc. complete. measured from sub-soil water level up to the centre of gravity of stone work under sub - water with the quantity of stone work in cum executed under the sub-soil water. The depth of centre of gravity shall be reckoned correct to 0.1 m, 0.05 m or more shall be taken as 0.1 m and less than 0.05 m ignored. | per | 905.5
7.35 | Extra for laying stone work in or under foul condition. | cum | 385.25
7.38 | Stone tile work for wall lining upto 10 m height with special adhesive over 12 mm thick bed of cement mortar 1:3 (1 cement : 3 coarse sand), including pointing in white cement with an admixture of pigment to match the stone shade.
7.38.1 | 8mm thick (mirror polished and machine cut edge) 7.38.1.1 Granite stone of any colour and shade 7.38.1.2 Raj Nagar plain white marble/ Udaipur green marble/ Zebra black marble | sqm | 2675.7

## Cladding Work
Code No. | Description | Unit | Rate (₹) | Remarks
8.1 | Marble work gang saw cut (polished and machine cut) of thickness 18 mm for wall lining (veneer work), backing filled with a grout of average 12 mm thick cement mortar 1:3 (1 cement : 3 coarse sand), including pointing with white cement mortar 1:2 (1 white cement : 2 marble dust) with an admixture of pigment to match the marble shade (To be secured to the backing by means of cramps, which shall be paid for separately).
8.1.1 | Raj Nagar Plain white marble/ Udaipur green marble/ Zebra black marble. 8.1.1.1 Area of slab upto 0.50 sqm 8.1.1.2 Area of slab over 0.50 sqm | sqm | 4827.4
8.2 | Providing and fixing 18 mm thick gang saw cut, mirror polished, premoulded and prepolished, machine cut for kitchen platforms, vanity counters, window sills, facias and similar locations of required size, approved shade, colour and texture laid over 20 mm thick base cement mortar 1:4 (1 cement : 4 coarse sand), joints treated with white cement, mixed with matching pigment, epoxy touch ups, including rubbing, curing, moulding and polishing of edges to give high gloss finish etc. complete at all levels.
8.2.1 | Raj Nagar Plain white marble/ Udaipur green marble/ Zebra black marble 8.2.1.1 Area of slab upto 0.50 sqm 8.2.1.2 Area of slab over 0.50 sqm | sqm | 2906.45
8.2.2 | Granite stone slab of colour black, Cherry/Ruby red 8.2.2.1 Area of slab upto 0.50 sqm 8.2.2.2 Area of slab over 0.50 sqm | sqm | 4679.35
8.2.3 | Granite stone slab of all colour and texture except black, Cherry/ Ruby red 8.2.3.1 Area of slab upto 0.50 sqm 8.2.3.2 Area of slab over 0.50 sqm | sqm | 3555.45
8.3 | Providing edge moulding to 18 mm thick marble stone counters, Vanities etc., including machine polishing to edge to give high gloss finish etc. complete as per design approved by Engineer-in-Charge.
8.3.1 | Marble work | metre | 244.9
8.3.2 | Granite work | metre | 418.85
8.4 | Extra for fixing marble /granite stone, over and above corresponding basic item, in facia and drops of width upto 150 mm with epoxy resin based adhesive, including cleaning etc. complete. | metre | 475.55
8.5 | Extra for providing opening of required size & shape for wash basin/ kitchen sink in kitchen platform, vanity counter and similar location in marble/ Granite/ stone work, including necessary holes for pillar taps etc. including moulding, rubbing and polishing of cut edges etc. complete. | each | 808.15
8.6 | Mirror polishing on marble work/Granite work/stone work where ever required to give high gloss finish complete. | sqm | 417.6
8.7 | Providing and fixing cramps of required size & shape in RCC/ CC / Brick masonry backing with cement mortar 1:2 ( 1 cement :2 coarse sand), including drilling necessary hole in stones and embedding the cramp in the hole (fastener to be paid separately).
8.7.1 | Gunmetal cramps | kg | 639.05
8.7.2 | Stainless steel cramps | kg | 624.95
8.8 | Providing and fixing expansion hold fasteners on C.C. /R.C.C./Brick masonry surface backing including drilling necessary holes and the cost of bolt etc complete.
8.8.1 | Wedge expansion type 8.8.1.1 Fastener with threaded dia 6 mm 8.8.1.2 Fastener with threaded dia 10 mm 8.8.1.3 Fastener with threaded dia 12 mm | each | 30.75
8.9 | Stone tile (polished) work for wall lining over 12 mm thick bed of cement mortar 1:3 (1 cement : 3 coarse sand) and cement slurry @ 3.3 kg/sqm including pointing in white cement complete. 8.9.18mm thick 8.9.1.1 Raj nagar plain white marble/ Udaipur green marble/ Zebra black marble 8.9.1.2 Granite of any colour and shade | sqm | 2707.8
8.10 | Providing and fixing 75 mm high, 50 mm deep and 18 mm thick stone slab table rubbed, edges rounded and polished, fixed in urinal partitions by cutting a chase of appropriate width with chase cutter and embedding the stone in the chase with epoxy grout or with cement concrete 1:2:4 (1 cement : 2 coarse sand : 4 graded stone aggregate 6 mm nominal size) as per direction of Engineer-in-charge and finished smooth.
8.10.1 | White Agaria Marble Stone | sqm | 3061.2
8.10.2 | Granite Stone of approved shade | sqm | 3542.85
8.11 | Providing and fixing machine cut, mirror/ eggshell polished , Marble stone work for wall lining (veneer work) including dado, skirting, risers of steps etc., in required design and pattern (if required with marble stone slab pieces of different shapes, sizes & texture but of even thickness) on 12 mm (average) thick cement mortar 1:3 (1 cement : 3 coarse sand) laid and jointed with white cement slurry @ 3.3 kg/sqm including pointing
8.11.1 | 18 mm thick Italian Marble stone slab,Perlato, Rosso verona, Fire Red or Dark Emperadore etc. | sqm | 9278.95
8.14 | Stone work (machine cut edges) for wall lining etc. (veneer work) upto 10 metre height, backing filled with a grout of average 12 mm thick cement mortar 1:3 (1 cement : 3 coarse sand) including pointing in white cement mortar 1:2 (1 white cement : 2 stone dust) with an admixture of pigment matching the stone shade : (To be secured to the backing and the sides by means of cramps and pins which shall be paid for separately) :
8.14.1 | Red sand stone - exposed face fine dressed with rough backing. 8.14.1.1 70 mm thick 8.14.1.2 60 mm thick 8.14.1.3 50 mm thick 8.14.1.4 40 mm thick 8.14.1.5 30 mm thick | sqm | 4824.75
8.14.2 | Red sand stone - Exposed face machine cut and table rubbed with rough backing. 8.14.2.1 70 mm thick 8.14.2.2 60 mm thick 8.14.2.3 50 mm thick 8.14.2.4 40 mm thick 8.14.2.5 30 mm thick | sqm | 6651.9
8.14.3 | White sand stone - exposed face fine dressed with rough backing . 8.14.3.1 70 mm thick 8.14.3.2 60 mm thick 8.14.3.3 50 mm thick 8.14.3.4 40 mm thick 8.14.3.5 30 mm thick | sqm | 6385.6
8.14.4 | White sand stone - Exposed face machine cut and table rubbed with rough backing. 8.14.4.1 70 mm thick 8.14.4.2 60 mm thick 8.14.4.3 50 mm thick | sqm | 8212.75
8.14.5 | Gang saw cut stone 8.14.5.1 30mm thick White sand stone 8.14.5.2 30mm thick Red sand stone | sqm | 2757.45
8.15 | Providing and fixing stainless steel cramps of required size and shape for anchoring stone wall lining to the backing or securing adjacent stones in stone wall lining in cement mortar 1:2 (1 cement : 2 coarse sand), including making the necessary chases in stone and holes in walls wherever required. | kg | 624.95
8.16 | Providing and fixing copper pins 7.5 cm long 6 mm diameter for securing adjacent stones in stone wall lining in cement mortar 1:2 (1 cement : 2 coarse sand), including making the necessary chases. | each | 37.6
8.17 | Wall lining butch work upto 10m height with Dholpur stone 40 mm thick rough facing on the exposed surface with stone strips of minimum length 300 mm and required width, including embedding every tenth layer and bottom most layer in masonry or concrete after making necessary chases of size 75x75 mm and by providing layer of 75 mm thick strips i/c 12 mm thick bed of cement mortar 1:3 (1 Cement : 3 coarse sand) i/c ruled pointing in white cement mortar 1:2 (1 white cement : 2 stone dust) with an admixture of pigment to match the shade of stone complete as per direction of Engineer-in-charge. | sqm | 2607.45
8.18 | Stone work (machine cut edges in Veneer work) for wall lining upto 10 m height, backing filled with a grout of 12 mm thick cement mortar 1:3 (1 Cement : 3 coarse sand) and jointed with Cement mortar 1:2 (1 cement : 2 stone dust), including grinding area hand grinder on joints rubbing and polishing complete. (To be secured to the backing and the sides by means of cramps and pins which shall be paid for separately).
8.18.1 | Polished Kota stone slabs on exposed face. 8.18.1.1 25 mm thick | sqm | 2212.95
8.19 | Extra for stone work for wall lining on exterior walls of height more than 10 m from ground level for every additional height of 3 m or part there of. STONE WORK DRY CLADDING | sqm | 140.85
8.20 | Providing and fixing dry cladding upto 10 metre heights with 30mm thick gang saw cut stone with machine cut edges of uniform colour and size upto 1mx1m, fixed to structural steel frame work and/ or with the help of cramps, pins etc. and sealing the joints with approved weather sealant as per Architectural drawing and direction of Engineer-in-charge. (The steel frame work, stainless steel cramps and pins etc. shall be paid for separately).
8.20.1 | Red sand stone - 30mm thick gang saw cut stone | sqm | 2459.7
8.20.2 | White sand stone - 30mm thick gang saw cut stone | sqm | 2577.7
8.21 | Providing and fixing structural steel frame (for dry cladding with 30 mm thick gang saw cut with machine cut edges sand stone) on walls at all heights using M.S. square/ rectangular tube in the required pattern as per architectural drawing, including cost of cutting, bending, welding etc. The frame work shall be fixed to the wall with the help of M.S. brackets/ lugs of angle iron/ flats etc. which shall be welded to the frame and embedded in brick wall with cement concrete block 1:2:4 (1 cement :2 coarse sand :4 graded stone aggregate 20 mm nominal size) of size 300x230x300 mm, including cost of necessary centring and shuttering and with approved expansion hold fasteners on CC/RCC surface, including drilling necessary holes. Approved cramps/ pins etc. shall be welded to the frame work to support stone cladding, the steel work will be given a priming coat of Zinc primer as approved by Engineer- in-charge and painted with two or more coats of epoxy paint (Shop drawings shall be submitted by the contractor to the Engineer-in-charge for approval before execution). The frame work shall be fixed in true horizontal & vertical lines/planes. (Only structural steel frame work shall be measured for the purpose of payment, stainless steel cramps shall be paid for separately and nothing extra shall be paid). | kg | 220
8.22 | Providing and fixing adjustable stainless steel cramps of approved quality, required shape and size, adjustable with stainless steel nuts, bolts and washer (total weight not less than 260 gms), for dry stone cladding fixed on frame work at suitable location, including making necessary recesses in stone slab, drilling required holes etc complete as per direction of the Engineer-in-charge. | each | 365.65
8.23 | Providing 50x50x50 mm 2nd class teak wood plugs including cutting brick work and fixing in cement mortar 1:3 (1 cement : 3 fine sand) and making good the walls etc. | each | 35.5
8.24 | Providing and fixing expandable fasteners of specified size with necessary plastic sleeves and galvanised M.S. screws including drilling holes in masonry work /CC/ R.C.C. and making good etc. complete.
8.24.1 | 25 mm long | each | 19.3
8.24.2 | 32 mm long | each | 20.75
8.24.3 | 40 mm long | each | 24.75
8.24.4 | 50 mm long | each | 26.1
8.25 | Providing and fixing 2nd class teak wood plain lining tongued and grooved, including wooden plugs complete with necessary screws and priming coat on unexposed surface.
8.25.1 | 40 mm thick | sqm | 6187.9
8.25.2 | 25 mm thick | sqm | 4106.45
8.25.3 | 20 mm thick | sqm | 3330.2
8.25.4 | 12 mm thick | sqm | 2220.05
8.26 | Providing and fixing in wall lining flat pressed three layer (medium density) particle board or graded wood Pre-laminated one side decorative lamination and other side balancing lamination Grade I, Type II, IS : 12823 marked, including priming coat on unexposed arrangement and screws etc. complete :
8.26.1 | 12 mm thick | sqm | 1216.35
8.26.2 | 18 mm thick | sqm | 1304.65
8.26.3 | 25 mm thick | sqm | 1731.45
8.27 | Providing and fixing specified wood frame work consisting of battens 50x25mm fixed with rawl plug and drilling necessary holes for rawl plug etc. including priming coat complete.
8.27.1 | Kiln seasoned and chemically treated hollock wood | cum | 163814.1
8.28 | Providing and fixing plywood 4 mm thick, one side decorative veneer conforming to IS: 1328 (type-1), for plain lining / cladding with necessary screws, including priming coat on unexposed surface with :
8.28.1 | Decorative veneer facings of approved manufacture | sqm | 1645.8
8.29 | Providing and fixing 4mm thick coir veneer board, ISI marked IS : 14842, plain lining with necessary screws, priming coat on unexposed surface etc., complete. | sqm | 1549.45
8.30 | Providing and fixing skirting with Pre-laminated (one side decorative and other side balancing lamination) flat pressed 3 layer or graded particle board (medium density) Grade I, Type II, IS :12823 marked, with necessary fixing arrangements and screws, including drilling necessary holes for rawl plugs etc. and priming coat on unexposed surface complete :
8.30.1 | 18 mm thick | sqm | 1723.05
8.30.2 | 25 mm thick | sqm | 2149.85
8.31 | Providing and fixing Ist quality ceramic glazed wall tiles conforming to IS: 15622 (thickness to be specified by the manufacturer), of approved make, in all colours, shades except burgundy, bottle green, black of any size as approved by Engineer-in-Charge, in skirting, risers of steps and dados, over 12 mm thick bed of cement mortar 1:3 (1 cement : 3 coarse sand) and jointing with grey cement slurry @ 3.3kg per sqm, including pointing in white cement mixed with pigment of matching shade complete. | sqm | 1063.45
8.32 | Designing, fabricating, testing, installing and fixing in position Curtain Wall with Aluminium Composite Panel Cladding, with open grooves for linear as well as curvilinear portions of the building , for all heights and all levels etc. including: (a) Structural analysis & design and preparation of shop drawings for pressure equalisation or rain screen principle as required, proper drainage of water to make it watertight including checking of all the structural and functional design.

## Wood and PVC Work
Code No. | Description | Unit | Rate (₹) | Remarks
9.1 | Providing wood work in frames of doors, windows, clerestory windows and other frames, wrought framed and fixed in position with hold fast lugs or with dash fasteners of required dia & length (hold fast lugs or dash fastener shall be paid for separately).
9.1.1 | Second class teak wood | cum | 131576.95
9.1.2 | Sal wood | cum | 106720.85
9.1.3 | Kiln seasoned and chemically treated hollock wood | cum | 74199.7
9.2 | Providing laminated veneer lumber conforming to IS:14616 and TAD -15: 2001 (Part B) in factory made frames of doors, windows, clerestory windows and other frames, wrought framed and fixing in position with hold fast lugs or with dash fasteners of required dia & length (hold fast lugs or dash fastener shall be paid for separately). | cum | 115052.2
9.3 | Providing wood work in frames of false ceiling, partitions etc. sawn and fixed in position with necessary stainless steel screws etc.
9.3.1 | Sal wood | cum | 97078.35
9.3.2 | Kiln seasoned and chemically treated hollock wood | cum | 64332.2
9.4 | Extra for additional labour for circular works, such as in frames of fan light
9.4.1 | Second class teak wood | cum | 13157.8
9.4.2 | Sal wood | cum | 10672.2
9.4.3 | Kiln seasoned and chemically treated hollock wood | cum | 7420.3
9.5 | Providing and fixing panelled or panelled and glazed shutters for doors, windows and clerestory windows, fixing with butt hinges of required size with necessary screws, excluding panelling which will be paid for separately, all complete as per direction of Engineer-in-charge. (Note:- Butt hinges and necessary screws shall be paid separately) 9.5.1Second class teak wood 9.5.1.1 35 mm thick shutters 9.5.1.2 30 mm thick shutters | sqm | 3704.45
9.5.2 | Kiln seasoned and chemically treated hollock wood 9.5.2.1 35 mm thick shutters 9.5.2.2 30 mm thick shutters | sqm | 2511.95
9.5.3 | Kiln seasoned selected planks of sheesham wood 9.5.3.1 35 mm thick shutters 9.5.3.2 30 mm thick shutters | sqm | 3259.05
9.6 | Providing and fixing 35 mm thick factory made laminated veneer lumber door shutter conforming to IS : 14616 and TADS 15:2001 (Part B), fixing with butt hinges of required size with necessary screws, all complete as per directions of Engineer- in-charge and panelling with panels of : (Note:- Butt hinges and necessary screws shall be paid separately)
9.6.1 | 12 mm thick plain grade -1, medium density flat pressed three layer particle board FPT - I or graded wood particle board FPT- I, IS : 3087 marked, bonded with BWP type synthetic resin adhesive as per IS : 848 : | sqm | 2682.05
9.6.2 | 12 mm thick pre-laminated particle board (decorative lamination on both sides) grade -1, medium density flat pressed, three layer particle board FPT- I or graded wood particle board FPT- I, conforming to IS : 3087, bonded with BWP type synthetic resin adhesive as per IS : 848 and pre- laminated conforming to IS : 12823, Grade 1, Type - II marked : | sqm | 2815.85
9.6.3 | 12 mm thick one side Pre-laminated particle board (decorative lamination on one side and other sides balancing lamination) grade -1, medium density flat pressed, three layer particle board FPT - I or graded wood particle board FPT-1 conforming to IS : 3087 bonded with BWP type synthetic resin adhesive as per IS : 848 and pre-laminated conforming to IS : 12823, Grade -1, Type II marked : | sqm | 3070.05
9.7 | Providing and fixing panelling or panelling and glazing in panelled or panelled and glazed shutters for doors, windows and clerestory windows (Area of opening for panel inserts excluding portion inside grooves or rebates to be measured). Panelling for panelled or panelled and glazed shutters 25 mm to 40 mm thick :
9.7.1 | Second class teak wood | sqm | 2998.3
9.7.2 | Kiln seasoned and chemically treated hollock wood | sqm | 2039.8
9.7.3 | Ply wood 5 ply, 9 mm thick 9.7.3.1 Decorative plywood both side decorative veneer (Type - I) conforming to IS 1328 BWR type 9.7.3.2 Decorative plywood one side decorative veneer and commercial veneer on other face (Type 1) conforming to IS 1328 BWR Type | sqm | 2366.35
9.7.4 | Ply wood 7 ply, 9 mm thick 9.7.4.1 Decorative plywood one side decorative veneer and commercial veneer on other face (Type 1) conforming to IS 1328 BWR Type | sqm | 2570.7
9.7.5 | Particle Board 12 mm thick 9.7.5.1 Plain particle board flat pressed, 3 layer or graded wood particle board medium density Grade I, IS : 3087 marked | sqm | 1399.8
9.7.6 | Coir Veneer Board (conforming to IS 14842) 9.7.6.1 12 mm thick | sqm | 1946.3
9.7.7 | Float glass panes 9.7.7.1 4 mm thick glass pane (weight not less than 10kg/sqm). 9.7.7.2 5.0 mm thick glass panes (weight not less than 12.50 kg/sqm). | sqm | 1897.1
9.7.8 | Fly proof stainless steel grade 304 wire gauge with 0.5 mm dia. wire and 1.4mm wide aperture with matching wood beading | sqm | 1521.6
9.9 | Providing and fixing glazed shutters for doors, windows and clerestory windows using 4 mm thick float glass panes, (weight not less than 10 kg per sqm) fixing with ISI marked M.S. pressed butt hinges bright finished of required size with necessary screws.
9.9.1 | Second class teak wood 9.9.1.1 35 mm thick 9.9.1.2 30 mm thick | sqm | 4458.4
9.9.2 | Kiln seasoned and chemically treated hollock wood 9.9.2.1 35 mm thick 9.9.2.2 30 mm thick | sqm | 3100.55
9.9.3 | Kiln seasoned selected planks of sheesham wood 9.9.3.1 35 mm thick 9.9.3.2 30 mm thick | sqm | 3951.85
9.10 | Providing and fixing factory made laminated veneer lumber glazed shutter conforming to IS: 14616 and TADS 15:2001 (Part B), using 4 mm thick float glass panes for doors, windows and clerestory windows, fixing with butt hinges of required size with necessary screws, all as per directions of Engineer-in-charge (Note:- Butt hinges and necessary screws shall be paid separately)
9.10.1 | 30 mm thick shutters | sqm | 2682.05
9.11 | Extra for providing heavy sheet float glass panes instead of ordinary float glass in glazed doors, windows and clerestory window shutters. (Area of opening for glass panes excluding portion inside rebate shall be measured)
9.11.1 | 5.0 mm thick (weight not less than 12.50 kg per sqm) instead of 4 mm thick. (weight not less than 10 kg per sqm) | sqm | 275.6
9.12 | Extra for providing frosted glass panes 4 mm thick (weight not less than 10 kg per sqm) instead of ordinary float glass panes 4 mm thick (weight not less than 10 kg per sqm) in doors, windows and clerestory window shutters. (Area of opening for glass panes excluding portion inside rebate shall be measured). | sqm | 148.5
9.13 | Deduct for providing pin headed glass panes instead of ordinary float glass panes weighing 4 mm thick (weight not less than 10 kg per sqm) in doors, windows and clerestory windows shutters (Area of opening for glass panes excluding portion inside rebate shall be measured). | sqm | 48.15
9.14 | Extra for providing ISI marked Stainless Steel butt hinges instead of M.S. pressed butt hinges bright finished of required size with necessary screws. (Shutter area to be measured). | sqm | 147.15
9.15 | Deduct for not providing hinges in doors, windows or clerestory window shutters with :
9.15.1 | ISI marked Stainless steel butt hinges with stainless steel screws 9.15.1.1 For 2nd class teak wood and other class of wood shutters | : | 202.55
9.15.2 | ISI marked M.S. pressed butt hinges bright finished of required size with necessary screws. 9.15.2.1 For 2nd class teak wood and other class of wood shutters | sqm | 55.4
9.16 | Providing and fixing 25 mm thick shutters for cup board etc. :
9.16.1 | Panelled or panelled & glazed shutters : 9.16.1.1 Second class teak wood including ISI marked anodised aluminium butt hinges with necessary screws 9.16.1.2 Second class teak wood including ISI marked nickel plated bright finished M.S. piano hinges with necessary screws | sqm | 3918.85
9.16.2 | Glazed shutters : 9.16.2.1 Second class teak wood including ISI marked anodized aluminium butt hinges with necessary screws 9.16.2.2 Second class teak wood including ISI marked nickel plated bright finished M.S. piano hinges with necessary screws | sqm | 3751.1
9.17 | Providing and fixing flat pressed 3 layer particle board medium density exterior grade (Grade I) or graded wood particle board IS : 3087 marked, to frame, backing or studding with screws etc. complete (Frames, backing or studding to be paid separately):
9.17.1 | 12 mm thick | sqm | 667.1
9.17.2 | 18 mm thick | sqm | 869.1
9.18 | Providing and fixing Pre-laminated flat pressed 3 layer (medium density) particle board or graded wood particle board IS : 3087 marked, with one side decorative and other side balancing lamination Grade I, Type II exterior grade IS : 12823 marked, in shelves with screws and fittings wherever required, edges to be painted with polyurethane primer (fittings to be paid separately).
9.18.1 | 18 mm thick | sqm | 1089.3
9.18.2 | 25 mm thick | sqm | 1501
9.20 | Providing and fixing ISI marked flush door shutters conforming to IS : 2202 (Part I) decorative type, core of block board construction with frame of 1st class hard wood and well matched teak 3 ply veneering with vertical grains or cross bands and face veneers on both faces of shutters.
9.20.1 | 35 mm thick including ISI marked Stainless Steel butt hinges with necessary screws | sqm | 3086.1
9.20.2 | 30 mm thick including ISI marked Stainless Steel butt hinges with necessary screws | sqm | 2818.5
9.20.3 | 25 mm thick (for cupboard) including ISI marked nickel plated bright finished M.S. Piano hinges IS : 3818 marked with necessary screws | sqm | 2512.35
9.21 | Providing and fixing ISI marked flush door shutters conforming to IS : 2202 (Part I) non-decorative type, core of block board construction with frame of 1st class hard wood and well matched commercial 3 ply veneering with vertical grains or cross bands and face veneers on both faces of shutters:
9.21.1 | 35 mm thick including ISI marked Stainless Steel butt hinges with necessary screws | sqm | 2015.75
9.21.2 | 30 mm thick including ISI marked Stainless Steel butt hinges with necessary screws | sqm | 1881.95
9.21.3 | 25 mm thick (for cupboard) including ISI marked nickel plated bright finished M.S. piano hinges with necessary screws | sqm | 1830
9.22 | Extra for Providing and fixing flush doors with decorative veneering instead of non decorative ISI marked flush door shutters conforming to IS: 2202 (Part I)
9.22.1 | On one side only | sqm | 408.05
9.23 | Extra for providing lipping with 2nd class teak wood battens 25 mm minimum depth on all edges of flush door shutters (over all area of door shutter to be measured). | sqm | 401.4
9.24 | Extra for providing vision panel not exceeding 0.1 sqm in all type of flush doors (cost of glass excluded) (overall area of door shutter to be measured):
9.24.1 | Rectangular or square | sqm | 173.95
9.24.2 | Circular | sqm | 180.6
9.25 | Extra if louvers (not exceeding 0.2 sqm) are provided in flush door shutters (overall area of door shutters to be measured).
9.25.1 | Decorative type door | sqm | 354.55
9.26 | Extra for cutting rebate in flush door shutters (Total area of the shutter to be measured). | sqm | 93.65
9.27 | Providing and fixing wire gauge shutters using galvanized M.S. wire gauge of average width of aperture 1.4 mm in both directions with wire of dia 0.63 mm, for doors, windows and clerestory windows with hinges and necessary screws :
9.27.1 | 35 mm thick shutters 9.27.1.1 with ISI marked M.S. pressed butt hinges bright finished of required size 9.27.1.1.1 Second class teak wood 9.27.1.1.2 Kiln seasoned and chemically treated hollock wood 9.27.1.1.3 Kiln seasoned selected class of sheesham wood 9.27.1.2 With ISI marked stainless steel butt hinges of required size 9.27.1.2.1 Second class teak wood 9.27.1.2.2 Kiln seasoned and chemically treated hollock wood 9.27.1.2.3 Kiln seasoned selected class of sheesham wood | sqm | 4342.3
9.27.2 | 30 mm thick shutters 9.27.2.1 with ISI marked M.S. pressed butt hinges bright finished of required size 9.27.2.1.1 Second class teak wood 9.27.2.1.2 Kiln seasoned and chemically treated hollock wood 9.27.2.1.3 Kiln seasoned selected class of sheesham wood | sqm | 3863.65
9.31 | Providing and fixing wire gauge laminated veneer lumber shutters conforming to IS : 14616, and as per TADS 15 :2001 (Part B) using galvanised wire gauge with average width of aperture 1.4 mm in both directions with wire of dia 0.63 mm as per IS :1568, for doors, windows and clerestory windows, fixing with butt hinges of required size with necessary screws, as per directions of Engineer-in-charge: (Note:- Butt hinges and necessary screws shall be paid separately)
9.31.1 | 35 mm thick shutters | sqm | 2682.05
9.31.2 | 30 mm thick shutters MISCELLANEOUS-WOOD WORK | sqm | 2427.85
9.40 | Providing and fixing wooden moulded beading to door and window frames with iron screws, plugs and priming coat on unexposed surface etc. complete :
9.40.1 | 2nd class teak wood 9.40.1.1 50x12 mm 9.40.1.2 50 x 20 mm | metre | 191.55
9.40.2 | Kiln seasoned and chemically treated hollock wood 9.40.2.1 50x12 mm 9.40.2.2 50x20 mm | metre | 157.85
9.41 | Providing and fixing plain jaffri of 35x10 mm laths placed 35 mm apart (frames to be paid separately), including fixing 50x12 mm beading complete with :
9.41.1 | Second class teak wood | sqm | 2622.2
9.42 | Providing and fixing 18 mm thick, 150 mm wide pelmet of flat pressed 3 layer or graded wood particle board medium density grade I, IS : 3087 marked, including top cover of 6 mm commercial ply wood conforming to IS: 303 BWR grade, nickel plated M.S. pipe 20 mm dia ( heavy type) curtain rod with nickel plated brackets, including fixing with 25x3 mm M.S. flat 10 cm long fixed to pelmet with hollock wood cleats of size 100 mm x 40 mm x 40 mm on both inner side of pelmet and rawl plugs 75 mm long etc. all complete. | metre | 511.55
9.43 | Providing and fixing 18 mm thick, 150 mm wide pelmet of coir veneer board ISI marked IS : 14842, including top cover of 6 mm coir veneer board, nickle plated M.S. Pipe 20 mm dia. (heavy type) curtain rod with nickel plated brackets, including fixing with 25x3 mm M.S. Flat 10 cm long fixed to pelmet with hollock wood cleats of size 100 mm x 40 mm x 40 mm on both inner side of pelmet and rawl plugs 75 mm long etc. all complete. | metre | 626.55
9.44 | Extra for using veneered particle board conforming to IS 3097 Grade I, in item of pelmet 18mm thick 150mm wide.
9.44.1 | Non decorative veneer on both sides | metre | 33.2
9.44.2 | Particle board with decorative veneering on both sides | metre | 107.05
9.45 | Providing and fixing teak wood lipping of size 25x3 mm in pelmet. | metre | 61.5
9.46 | Providing and fixing chromium plated brass curtain rod having wall thickness of 1.25mm with two chromium plated brass brackets fixed with C.P. brass screws and PVC sleeves etc., wherever necessary complete :
9.46.1 | 12 mm dia | metre | 274.9
9.46.2 | 20 mm dia | metre | 375.25
9.46.3 | 25 mm dia | metre | 482.3
9.47 | Providing and fixing nickel plated M.S. pipe curtain rods with nickel plated brackets :
9.47.1 | 20 mm dia (heavy type) | metre | 152.65
9.47.2 | 25 mm dia (heavy type) | metre | 159.35
9.48 | Providing and fixing M.S. grills of required pattern in frames of windows etc. with M.S. flats, square or round bars etc. including priming coat with approved steel primer all complete.
9.48.1 | Fixed to steel windows by welding | kg | 181
9.48.2 | Fixed to openings /wooden frames with rawl plugs screws etc. | kg | 197.7
9.49 | Providing and fixing expanded metal 20x60 mm strands 3.25 mm wide and 1.6mm thick for windows etc. including 62 x19 mm beading of second class teak wood and priming coat with approved steel primer all complete. | sqm | 1277.65
9.50 | Providing and fixing hard drawn steel wire fabric 75x25 mm mesh of weight not less than 7.75 Kg per sqm to window frames etc. including 62x19 mm beading of second class teak wood and priming coat with approved steel primer all complete. | sqm | 1484.7
9.51 | Providing and fixing fly proof galvanized M.S. wire gauge to windows and clerestory windows using wire gauge with average width of aperture
1.4 | mm in both directions with wire of dia 0.63 mm all complete.
9.51.1 | With second class teak wood beading 62X19 mm | sqm | 1164.9
9.51.2 | With 12 mm mild steel U beading | sqm | 812.4
9.52 | Deduct for fixing 75x25 mm hard drawn steel wire fabric of weight not less than 7.75 Kg per sqm in panelled and glazed door and window shutter instead of glass sheet 4 mm thick (weight not less than 10 kg per sqm). | sqm | 161.9
9.53 | Providing 40x5 mm flat iron hold fast 400 mm long including fixing to frame with 10 mm diameter bolts, nuts and wooden plugs and embedding in cement concrete block 300x100x150 mm 1:3:6 mix (1 cement : 3 coarse sand : 6 graded stone aggregate 20mm nominal size). | each | 194.35
9.54 | Providing beams including hoisting, fixing in position and applying wood preservative for the unexposed surfaces, etc. complete with :
9.54.1 | Sal wood | cum | 95406.9
9.54.2 | Hollock wood BRIGHT FINISHED M.S. FITTINGS | cum | 62238.25
9.55 | Providing and fixing ISI marked IS : 1341 M.S. pressed butt hinges bright finished with necessary screws etc. complete :
9.55.1 | 125x65x2.12 mm | each | 48
9.55.2 | 100x58x1.90 mm | each | 39.05
9.55.3 | 75x47x1.70 mm | each | 32.75
9.55.4 | 50x37x1.50 mm | each | 16.35
9.56 | Providing and fixing ISI marked, IS : 1341, M.S. heavy weight bright finished butt hinges with necessary screws etc. complete :
9.56.1 | 125x90x4.00 mm | each | 60.7
9.56.2 | 100x75x3.50 mm | each | 52.4
9.56.3 | 75x60x3.10 mm | each | 40
9.56.4 | 50x40x2.50 mm steel hinges shall be used. COPER OXIDISED MILD STEEL FITTINGS (COPPER OXIDISED AS PER IS: 1378) | each | 21.8
9.57 | Providing and fixing ISI marked IS : 1341 oxidised M.S. pressed butt hinges with necessary screws etc. complete. (copper oxidized as per IS: 1378)
9.57.1 | 125x65x2.12 mm | each | 47.05
9.57.2 | 100x58x1.90 mm | each | 40.6
9.57.3 | 75x47x1.70 mm | each | 34.3
9.57.4 | 50x37x1.50 mm | each | 16.95
9.58 | Providing and fixing ISI marked IS : 1341 oxidised M.S. pressed Parliamentary hinges with necessary screws etc. complete : (copper oxidized as per IS: 1378)
9.58.1 | 150x125x27x2.80 mm | each | 77.7
9.58.2 | 125x125x27x2.80 mm | each | 73
9.58.3 | 100x125x27x2.80 mm | each | 64.3
9.58.4 | 75x100x20x2.24 mm | each | 56.9
9.59 | Providing and fixing ISI marked oxidised M.S. single acting spring hinges with necessary screws etc. complete : (copper oxidized as per IS: 1378)
9.59.1 | 150 mm | each | 251.7
9.59.2 | 125 mm | each | 224.95
9.59.3 | 100 mm | each | 196.7
9.60 | Providing and fixing ISI marked IS: 453 oxidised M.S. double acting spring hinges with necessary screws etc. complete. (copper oxidized as per IS: 1378)
9.60.1 | 150 mm | each | 278.45
9.60.2 | 125 mm | each | 251.7
9.60.3 | 100 mm | each | 223.45
9.61 | Providing M.S. Piano hinges ISI marked IS: 3818 finished with nickel chromium plating grade I as per IS: 1068 and fixing with necessary screws etc., complete.
9.61.1 | Overall width 35 mm | metre | 282.95
9.61.2 | Overall width 50 mm | metre | 282.95
9.61.3 | Overall width 65 mm | metre | 299
9.62 | Providing and fixing ISI marked oxidised M.S. sliding door bolts with nuts and screws etc. complete : (copper oxidized as per IS: 1378)
9.62.1 | 300x16 mm | each | 180.55
9.62.2 | 250x16 mm | each | 165.9
9.63 | Providing and fixing ISI marked oxidised M.S. tower bolt black finish, (Barrel type) with necessary screws etc. complete : (copper oxidized as per IS: 1378)
9.63.1 | 250x10 mm | each | 74.65
9.63.2 | 200x10 mm | each | 61.05
9.63.3 | 150x10 mm | each | 53.05
9.63.4 | 100x10 mm | each | 39.1
9.64 | Providing and fixing ISI marked 85x42 mm oxidised M.S. pull bolt lock conforming to IS : 7534 with necessary screws bolts, nut and washers etc. complete. (copper oxidized as per IS: 1378) | each | 108.65
9.65 | Providing and fixing ISi marked oxidised M.S. door latches conforming to IS:5930 with screws etc. complete : (copper oxidized as per IS: 1378)
9.65.1 | 300x20x6 mm | each | 82.4
9.65.2 | 250x20x6 mm | each | 69
9.66 | Providing and fixing ISI marked oxidised M.S. handles conforming to IS:4992 with necessary screws etc. complete : (copper oxidized as per IS: 1378)
9.66.1 | 125 mm | each | 35.2
9.66.2 | 100 mm | each | 28.25
9.66.3 | 75 mm | each | 24.25
9.67 | Providing and fixing oxidised M.S. hasp and staple (safety type) conforming to IS : 363 with necessary screws etc. complete : (copper oxidized as per IS: 1378)
9.67.1 | 150 mm | each | 29.15
9.67.2 | 115 mm | each | 26
9.67.3 | 90 mm | each | 22.1
9.68 | Providing and fixing oxidised M.S. casement stays (straight peg type) with necessary screws etc. complete. (copper oxidized as per IS: 1378)
9.68.1 | 300 mm weighing not less than 330 grams | each | 59.25
9.68.2 | 250 mm weighing not less than 280 grams | each | 51.9
9.68.3 | 200 mm weighing not less than 240 grams | each | 45.2
9.69 | Providing and fixing oxidised M.S. Safety chain with necessary fixtures for doors, (weighting not less than 450 gms) and copper oxidized as per IS: 1378 STAINLESS STEEL FITTINGS | each | 88.95
9.70 | Providing and fixing IS : 12817 marked stainless steel butt hinges with stainless steel screws etc. complete :
9.70.1 | 125x64x1.90 mm | each | 95.5
9.70.2 | 100X58X1.90 mm | each | 86.15
9.70.3 | 75x47x1.80 mm | each | 64.2
9.70.4 | 50x37x1.50 mm | each | 36
9.71 | Providing and fixing IS : 12817 marked stainless steel butt hinges (heavy weight) with stainless steel screws etc. complete :
9.71.1 | 125x64x2.50 mm | each | 104.2
9.71.2 | 100x60x2.50 mm | each | 85.45
9.71.3 | 75x50x2.50 mm BRASS FITTINGS | each | 70.9
9.72 | Providing and fixing bright finished brass butt hinges with necessary screws etc. complete :
9.72.1 | 125x85x5.5 mm (heavy type) | each | 228.9
9.72.2 | 125x70x4 mm (ordinary type) | each | 157.45
9.72.3 | 100x85x5.5 mm (heavy type) | each | 175.7
9.72.4 | 100x70x4 mm (ordinary type) | each | 125.9
9.72.5 | 75x65x4 mm (heavy type) | each | 147.45
9.72.6 | 75x40x2.5 mm (ordinary type) | each | 86.15
9.72.7 | 50x40x2.5 mm (ordinary type) | each | 34.75
9.73 | Providing and fixing bright finished brass parliamentary hinges with necessary screws etc. complete :
9.73.1 | 150x125x27x5 mm | each | 394.95
9.73.2 | 125x125x27x5 mm | each | 353.45
9.73.3 | 100x125x27x5 mm | each | 325.35
9.73.4 | 75x100x20x3.2 mm | each | 288.95
9.74 | Providing and fixing bright finished brass tower bolts (barrel type) with necessary screws etc. complete :
9.74.1 | 250x10 mm | each | 374.35
9.74.2 | 200x10 mm | each | 300.55
9.74.3 | 150x10 mm | each | 232.3
9.74.4 | 100x10 mm | each | 160.3
9.75 | Providing and fixing bright finished brass door latch with necessary screws etc. complete :
9.75.1 | 300x16x5 mm | each | 273.2
9.75.2 | 250x16x5 mm | each | 259.8
9.76 | Providing and fixing bright finished brass 100 mm mortice latch and lock with 6 levers and a pair of lever handles of approved quality with necessary screws etc. complete. | each | 723.8
9.77 | Providing and fixing bright finished brass 100 mm mortice latch with one dead bolt and a pair of lever handles of approved quality with necessary screws etc. complete. | each | 603.4
9.78 | Providing and fixing bright finished brass night latch of approved quality including necessary screws etc. complete. | each | 1004.8
9.79 | Providing and fixing special quality bright finished brass cupboard or ward robe locks with four levers of approved quality including necessary screws etc. complete.
9.79.1 | 40 mm | each | 264.9
9.79.2 | 50 mm | each | 306.4
9.79.3 | 65 mm | each | 313.05
9.79.4 | 75 mm | each | 333.15
9.80 | Providing and fixing 50 mm bright finished brass cup board or wardrobe knob of approved quality with necessary screws. | each | 63.65
9.81 | Providing and fixing bright finished brass handles with screws etc. complete:
9.81.1 | 125 mm | each | 205.1
9.81.2 | 100 mm | each | 189.85
9.81.3 | 75 mm | each | 149.7
9.82 | Providing and fixing bright finished brass hanging type floor door stopper with necessary screws, etc. complete. | each | 109.6
9.83 | Providing and fixing aluminium die cast body tubular type universal hydraulic door closer (having brand logo with ISI, IS : 3564, embossed on the body, door weight upto 35 kg and door width upto 700 mm), with necessary accessories and screws etc. complete. | each | 1025.65
9.84 | Providing and fixing aluminium extruded section body tubular type universal hydraulic door closer (having brand logo with ISi, IS : 3564, embossed on the body, door weight upto 36 kg to 80 kg and door width from 701 mm to 1000 mm), with double speed adjustment with necessary accessories and screws etc. complete. | each | 856.3
9.85 | Providing and fixing bright finished brass casement window fastener with necessary screws etc. complete. | each | 76.3
9.86 | Providing and fixing bright finished brass casement stays (straight peg type) with necessary screws etc. complete :
9.86.1 | 300 mm weighing not less than 330 gms | each | 186.8
9.86.2 | 250 mm weighing not less than 280 gms | each | 149.9
9.86.3 | 200 mm weighing not less than 240 gms | each | 143.2
9.87 | Providing and fixing bright finished brass hasp and staple (safety type) with necessary screws etc. complete :
9.87.1 | 150 mm | each | 118.6
9.87.2 | 115 mm | each | 107.45
9.87.3 | 90 mm CHROMIUM PLATED BRASS FITTINGS | each | 94.75
9.88 | Providing and fixing chromium plated brass 100 mm mortice latch and lock with 6 levers and a pair of lever handles of approved quality with necessary screws etc. complete. | each | 817.5
9.89 | Providing and fixing chromium plated brass night latch of approved quality including necessary screws etc. complete. | each | 857.6
9.90 | Providing and fixing special quality chromium plated brass cupboard locks with six levers of approved quality including necessary screws etc. complete.
9.90.1 | Size 40 mm | each | 272.95
9.90.2 | Size 50 mm | each | 286.3
9.90.3 | Size 65 mm | each | 321.1
9.90.4 | Size 75 mm | each | 355.9
9.91 | Providing and fixing chromium plated brass 50 mm cupboard or wardrobe knobs with nuts complete. | each | 122.5
9.92 | Providing and fixing chromium plated brass handles with necessary screws etc. complete:
9.92.1 | 125 mm | each | 226.5
9.92.2 | 100 mm | each | 199.2
9.92.3 | 75 mm | each | 179.15
9.93 | Providing and fixing chromium plated brass casement window fastener with necessary screws etc. complete. | each | 140.8
9.94 | Providing and fixing chromium plated brass casement stays (straight peg type) with necessary screws etc. complete :
9.94.1 | 300 mm weighing not less than 330 gms | each | 207.7
9.94.2 | 250 mm weighing not less than 280 gms | each | 180.95
9.94.3 | 200 mm weighing not less than 240 gms ANODISED ALUMINIUM FITTINGS (ALL FITTINGS SHALL BE ISI MARKED) | each | 154.15
9.95 | Providing and fixing ISI marked aluminium butt hinges anodised (anodic coating not less than grade AC 10 as per IS: 1868) transparent or dyed to required colour or shade with necessary screws etc. complete:
9.95.1 | 125x75x4 mm | each | 138.55
9.95.2 | 125x63x4 mm | each | 116.2
9.95.3 | 100x75x4 mm | each | 106.85
9.95.4 | 100x63x4 mm | each | 97.6
9.95.5 | 100x63x3.2 mm | each | 90.4
9.95.6 | 75x63x4 mm | each | 79.05
9.95.7 | 75x63x3.2 mm | each | 72.45
9.95.8 | 75x45x3.2 mm steel hinges shall be preferred. | each | 68.45
9.96 | Providing and fixing aluminium sliding door bolts, ISI marked anodised (anodic coating not less than grade AC 10 as per IS : 1868), transparent or dyed to required colour or shade, with nuts and screws etc. complete :
9.96.1 | 300x16 mm | each | 260.3
9.96.2 | 250x16 mm | each | 234.9
9.97 | Providing and fixing aluminium tower bolts, ISI marked, anodised (anodic coating not less than grade AC 10 as per IS : 1868 ) transparent or dyed to required colour or shade, with necessary screws etc. complete :
9.97.1 | 300x10 mm | each | 117.65
9.97.2 | 250x10 mm | each | 104.4
9.97.3 | 200x10 mm | each | 90.8
9.97.4 | 150x10 mm | each | 75.55
9.97.5 | 100x10 mm | each | 58.65
9.98 | Providing and fixing aluminium pull bolt lock, ISI marked, anodised (anodic coating not less than grade AC 10 as per IS : 1868) transparent or dyed to required colour and shade, with necessary screws bolts, nut and washers etc. complete. | each | 89.9
9.99 | Providing and fixing 50 cm long aluminium kicking plate of size 100x3.15 mm, anodised (anodic coating not less than grade AC 10 as per IS : 1868) transparent or dyed to required colour or shade, with necessary screws etc. complete. | each | 212.85
9.100 | Providing and fixing aluminium handles, ISI marked, anodised (anodic coating not less than grade AC 10 as per IS : 1868) transparent or dyed to required colour or shade, with necessary screws etc. complete :
9.100.1 | 125 mm | each | 60.05
9.100.2 | 100 mm | each | 53.25
9.100.3 | 75 mm | each | 46.3
9.101 | Providing and fixing aluminium hanging floor door stopper, ISI marked, anodised (anodic coating not less than grade AC 10 as per IS : 1868) transparent or dyed to required colour and shade, with necessary screws etc. complete.
9.101.1 | Single rubber stopper | each | 35.5
9.101.2 | Twin rubber stopper | each | 62.25
9.102 | Providing and fixing aluminium casement stays, ISI marked, anodised (anodic coating not less than grade AC 10 as per IS : 1868) transparent or dyed to required colour and shade, with necessary screws etc. complete. | each | 64.55
9.103 | Providing and fixing bright finished brass 100 mm mortice latch and lock, ISI marked, with six levers and a pair of anodised (anodic coating not less than grade AC 10 as per IS : 1868) aluminium lever handles of approved quality with necessary screws etc. complete. | each | 739.8
9.104 | Providing and fixing aluminium tee channels (heavy duty) with rollers & stop end in pelmets as curtain rod. | metre | 139.7
9.105 | Providing and fixing partition upto ceiling height consisting of G.I. frame and required board, including providing and fixing of frame work made of special section power pressed/ roll form G.I. sheet with zinc coating of 120 gms/sqm(both side inclusive), consisting of floor and ceiling channel 50mm wide having equal flanges of 32 mm and 0.50 mm thick, fixed to the floor and ceiling at the spacing of 610 mm centre to centre with dash fastener of 12.5 mm dia meter 50 mm length or suitable anchor fastener or metal screws with nylon plugs and the studs 48 mm wide having one flange of 34 mm and other flange 36 mm and 0.50 mm thick fixed vertically within flanges of floor and ceiling channel and placed at a spacing of 610 mm centre to centre by 6 mm dia bolts and nuts, including fixing of studs along both ends of partition fixed flush to wall with suitable anchor fastener or metal screws with nylon plugs at spacing of 450 mm centre to centre, and fixing of boards to both side of frame work by 25 mm long dry wall screws on studs, floor and ceiling channels at the spacing of 300 mm centre to centre. The boards are to be fixed to the frame work with joints staggered to avoid through cracks, M.S. fixing channel of 99 mm width (0.9 mm thick having two flanges of 9.5 mm each) to be provided at the horizontal joints of two boards, fixed to the studs using metal to metal flat head screws, including jointing and finishing to a flush finish with recommended jointing compound, jointing tape, angle beads at corners (25 mm x 25 mm x 0.5 mm), joint finisher and two coats of primer suitable for board as per manufacture's specification and direction of engineer in charge all complete.
9.105.1 | 75 mm overall thickness partition with 12.5 mm thick double skin fire rated Glass Reinforced Gypsum (GRG) plaster board conforming to IS: 2095: part 3 (Board with BIS certification marks) | sqm | 1797.65
9.105.2 | 75mm overall thickness partition with 12.5 mm thick double skin tapered edged plain Gypsum plaster board conforming to IS: 2095: (part I): 2011 (Board with BIS certification marks) | sqm | 1530.05
9.105.3 | 66mm overall thickness Partition with 8mm thick double skin Calcium Silicate Board made with Calcareous & Siliceous materials reinforced with cellulose fiber manufactured through autoclaving process with Compressive Strength 225 kg/sq.cm, Bending Strength 100 kg./ sq.cm | sqm | 1877.9
9.105.4 | 66mm overall thickness partition using 8mm thick double skin multipurpose cement board reinforced with cellulose fibre manufactured through autoclaving process (High pressure steam cured) as per IS : 14862 with suitable fibre cement screws | sqm | 1744.1
9.105.5 | 66 mm overall thickness partition using 8 mm thick double skin multipurpose cement bonded wood particle board manufactured as per IS: 14276 with suitable cement bonded board screws | sqm | 1730.75
9.106 | Providing and fixing PTMT handles with necessary screws etc. complete.
9.106.1 | 125x34x24 mm weighing not less than 23 gms | each | 35.4
9.106.2 | 150x34x24 mm weighing not less than 26 gms | each | 35.4
9.107 | Providing and fixing PTMT Butt hinges with necessary screws etc. complete.
9.107.1 | 75x60x10 mm fitted with 5.5 mm dia M.S. Bright Bar Rod weighing not less than 34 gms | each | 64.05
9.107.2 | 100x75x10 mm fitted with 5.5 mm dia MS Bright Bar Rod weighing not less than 53 gms | each | 76.5
9.108 | Providing and fixing PTMT Tower Bolts with 12 mm one piece rod inside and necessary screws etc., complete.
9.108.1 | 152x42x18 mm weighing not less than 60 gms | each | 58.85
9.108.2 | 202x42x18 mm weighing not less than 78 gms | each | 92.75
9.109 | Providing and fixing PTMT door catcher of length 72 mm and dia. of 42 mm with suitable washers weighing not less than 33 gms | each | 34.45
9.110 | Providing and fixing Bamboo jaffery/ fencing consisting of superior quality 25mm dia (Average) half cut bamboo placed vertically and fixed together with three numbers horizontal running members of hollock wood in scantling of section 50X25 mm, fixed with nails and G.I wire on existing support complete as per direction of Engineer-in-charge. | sqm | 600.15
9.111 | Providing and fixing wooden moulded corner beading of triangular shape to the junction of panelling etc. with iron screws, plugs and priming coat on unexposed surface etc. complete 2nd class teak wood.
9.111.1 | 50x50 mm (base and height) | metre | 310.4
9.112 | Providing and fixing 2nd class teak wood lipping/ moulded beading or taj beading of size 18X5 mm fixed with wooden adhesive of approved quality and screws/nails on the edges of the Pre-laminated particle board as per direction of Engineer-in-charge. | metre | 85.6
9.113 | Providing and fixing bright finished 100 mm mortice lock with 6 levers without pair of handles of approved quality for aluminium door, with necessary screws etc complete as per direction of Engineer- in-charge. | each | 721.75
9.114 | Providing and fixing magnetic catcher of approved quality in cupboard / ward robe shutters, including fixing with necessary screws etc. complete.
9.114.1 | Triple strip vertical type | each | 44.85
9.114.2 | Double strip (horizontal type) | each | 34.15
9.115 | Providing and fixing powder coated telescopic drawer channels 300 mm long with necessary screws etc. complete as per directions of Engineer- in-charge. one | set | 355.05
9.116 | Providing and fixing sliding arrangement in racks/ cupboards/cabinets shutter by with stainless steel rollers to run inside C or E aluminium channel section (The payment of C or E channel shall be made separately) | each | 17.65
9.117 | Providing and fixing factory made uPVC door frame made of uPVC extruded sections having an overall dimension as below (tolerance ±1mm), with wall thickness 2.0 mm (± 0.2 mm), corners of the door frame to be Jointed with galvanized brackets and stainless steel screws, joints mitred and Plastic welded. The hinge side vertical of the frames reinforced by galvanized M.S. tube of size 19 X 19 mm and 1mm (± 0.1 mm) wall thickness and 3 nos. stainless steel hinges fixed to the frame complete as per manufacturer’s specification and direction of Engineer- in-charge
9.117.1 | Extruded section profile size 48x40 mm | metre | 232.55
9.117.2 | Extruded section profile size 42x50 mm | metre | 280.7
9.118 | Providing and fixing to existing door frames.
9.118.1 | 24 mm thick factory made PVC door shutters made of styles and rails of a uPVC hollow section of size 59x24 mm and wall thickness 2 mm (± 0.2 mm) with inbuilt edging on both sides. The styles and rails mitred and joint at the corners by means of M.S. galvanised/ plastic brackets of size 75x220 mm having wall thickness 1.0 mm and stainless steel screws. The styles of the shutter reinforced by inserting galvanised M.S. tube of size 20x20 mm and 1 mm (± 0.1 mm) wall thickness. The lock rail made up of 'H' section, a uPVC hollow section of size 100x24 mm and 2 mm (± 0.2 mm) wall thickness, fixed to the shutter styles by means of plastic/galvanised M.S. 'U' cleats. The shutter frame filled with a uPVC multi-chambered single panel of size not less than 620 mm, having over all thickness of 20 mm and 1 mm (± 0.1 mm) wall thickness. The panels filled vertically and tie bar at two places by inserting horizontally 6 mm galvanised M.S. rod and fastened with nuts and washers, complete as per manufacturer's specification and direction of Engineer-in-charge. (For W.C. and bathroom door shutter). | sqm | 1790.65
9.118.2 | 30 mm thick factory made Polyvinyl Chloride (PVC) door shutter made of styles and rails of a uPVC hollow section of size 60x30 mm and wall thickness 2 mm (± 0.2 mm), with inbuilt decorative moulding edging on one side. The styles and rails mitred and joint at the corners by means of M.S. galvanised/ plastic brackets of size 75x220 mm having wall thickness 1.0 mm and stainless steel screws. The styles of the shutter reinforced by inserting galvanised M.S. tube of size 25x20 mm and 1 mm (± 0.1 mm) wall thickness. The lock rail made up of 'H' section, a uPVC hollow section of size 100x30 mm and 2 mm (± 0.2 mm) wall thickness fixed to the shutter styles by means of plastic/ galvanised M.S. 'U' cleats.
9.118.3 | 25 mm thick PVC flush door shutters made out of a one piece Multi chamber extruded PVC section of the size of 762 mm X 25 mm or less as per requirement with an average wall thickness of 1 mm (± 0.3 mm). PVC foam end cap of size 23x10 mm are provided on both vertical edges to ensure the overall thickness of 25 mm. M.S. tube having dimensions 19 mm x 19 mm and 1.0 mm (± 0.1 mm) is inserted along the hinge side of the door. Core of the door shutter should be filled with High Density Polyurethane foam. The Top & Bottom edges of the shutter are covered with an end-cap of the size 25 mm X 11 mm. Door shutter shall be reinforced with special polymeric reinforcements as per manufacturer’s specification and direction of Engineer-in-charge to take up necessary hardware and fixtures. Stickers indicating the locations of hardware will be pasted at appropriate places | sqm | 2612.2
9.119 | Providing and fixing factory made P.V.C. door frame of size 50x47 mm with awall thickness of 5 mm, made out of extruded 5mm rigid PVC foam sheet, mitred at corners and joined with 2 Nos of 150 mm long brackets of 15x15 mm M.S. square tube, the vertical door frame profiles to be reinforced with 19x19 mm M.S. square tube of 19 gauge, EPDM rubber gasket weather seal to be provided through out the frame. The door frame to be fixed to the wall using M.S. screws of 65/100 mm size, complete as per manufacturer’s specification and direction of Engineer- in-Charge. | metre | 408.25
9.120 | Providing and fixing factory made panel PVC door shutter consisting of frame made out of M.S. tubes of 19 gauge thickness and size of 19 mm x 19 mm for styles and 15x15 mm for top & bottom rails. M.S. frame shall have a coat of steel primers of approved make and manufacture. M.S. frame covered with 5 mm thick heat moulded PVC 'C' channel of size 30 mm thickness, 70 mm width out of which 50 mm shall be flat and 20 mm shall be tapered in 45 degree angle on both side forming styles and 5 mm thick, 95 mm wide PVC sheet out of which 75mm shall be flat and 20 mm shall be tapered in 45 degree on the inner side to form top and bottom rail and 115 mm wide PVC sheet out of which 75 mm shall be flat and 20 mm shall be tapered on both sides to form lock rail. Top, bottom and lock rails shall be provided both side of the panel. 10 mm (5 mm x 2 ) thick, 20 mm wide cross PVC sheet be provided as gap insert for top rail & bottom rail, paneling of 5 mm thick both side PVC sheet to be fitted in the M.S. frame welded/ sealed to the styles & rails with 7 mm (5 mm+2 mm) thick x 15 mm wide PVC sheet beading
9.120.1 | 30 mm thick plain PVC door shutters | sqm | 2455.1
9.120.2 | 30 mm thick pre laminated PVC door shutters | sqm | 2455.1
9.121 | Providing and fixing Fiber Glass Reinforced plastic (FRP) Door Frames of cross-section 90 mm x 45 mm having single rebate of 32 mm x 15 mm to receive shutter of 30 mm thickness. The laminate shall be moulded with fire resistant grade unsaturated polyester resin and chopped mat. Door frame laminate shall be 2mm thick and shall be filled with suitable wooden block in all the three legs. The frame shall be covered with fiber glass from all sides. M.S. stay shall be provided at the bottom to steady the frame. | metre | 702.6
9.122 | Providing and fixing to existing door frames.
9.122.1 | 30 mm thick Glass Fibre Reinforced Plastic (FRP) panelled door shutter of required colour and approved brand and manufacture, made with fire - retardant grade unsaturated polyester resin, moulded to 3 mm thick FRP laminate for forming hollow rails and styles, with wooden frame and suitable blocks of seasoned wood inside at required places for fixing of fittings, cast monolithically with 5 mm thick FRP laminate for panels conforming to IS: 14856, including fixing to frames. | sqm | 3496.75
9.122.2 | 30 mm thick Fiberglass Reinforced Plastic (F.R.P.) flush door shutter in different plain and wood finish made with fire retardant grade unsaturated polyester resin, moulded to 3 mm thick FRP laminate all around, with suitable wooden blocks inside at required places for fixing of fittings and polyurethane foam (PUF)/Polystyrene foam to be used as filler material throughout the hollow panel, casted monolithically with testing parameters of F.R.P. laminate conforming to table - 3 of IS: 14856, complete as per direction of Engineer-in-charge. | sqm | 3963.7
9.123 | Providing and fixing factory made door frame (single rebate) made out of single piece extruded solid PVC foam profile with homogenous fine cellular structure having smooth outer integral skin having 62 mm width & 32 mm thickness, frame will be mitred & Jointed with self driven self tapping screws of size 38 mm x 4 mm & PVC solvent cement, including fixing the frame to wall with suitable dia & length anchor fastener as per manufacturer's specification and direction of Engineer-in-charge. | metre | 481.85
9.124 | Providing and fixing factory made 30 mm thick door shutter made of solid PVC foam profile. The styles & rails shall be of size 75 mm x 30 mm having wall thickness 5 mm. The styles, top & bottom rails shall have one side wall thickness of 15 mm integrally extruded on the hinge
9.124.1 | Non decorative finish | sqm | 3060.6
9.124.2 | Decorative finish (both side wood grained finish) | sqm | 3194.4
9.125 | Providing and fixing PVC rigid foam sheet 1 mm thick on existing door shutters (bathroom and W.C. doors) using synthetic rubber based adhesive. | sqm | 1293.05
9.126 | Providing and fixing 12 mm thick panelling or panelling and glazing in panelled or panelled and glazed shutters for doors, windows and clerestory windows (area of opening for panel inserts excluding portion inside grooves or rebates to be measured). Panelling for panelled or panelled and glazed shutters 25 mm to 40 mm thick.
9.126.1 | Marine plywood conforming to IS: 710 | sqm | 2100.4
9.126.2 | Fire retardant plywood conforming to IS: 5509 | sqm | 2338.75
9.127 | Providing & Fixing decorative high pressure laminated sheet of plain / wood grain in gloss / matt/ suede finish with high density protective surface layer and reverse side of adhesive bonding quality conforming to IS : 2046 Type S, including cost of adhesive of approved quality.
9.127.1 | 1.5 mm thick | sqm | 890.55
9.127.2 | 1.0 mm thick | sqm | 764
9.128 | Providing and fixing factory made Fiberglass Reinforced plastics (F.R.P.) chajja 4 mm thick of required colour, size and design made by Resin Transfer Moulding (RTM) Machine Technology, resulting in void free compact laminate in single piece, having smooth gradual slope curvature for easy drainage of water and duly reinforced by 2 nos vertically and 1 nos horizontally 50x2 mm thick M.S. flat with 12 mm in built hole for grouting on the existing wall along with the 50 mm flanges duly inserted and sealed in the wall complete in one single piece casted monolithically, including all necessary fittings . The FRP Chajja should be manufactured using unsaturated Polyester resin as per IS: 6746, duly reinforced with fibre glass chopped strand mat (CSM) as per IS: 11551 complete with protective Gel coat U/V coating on Top for complete resistance from the extreme of temperature, weather & sunlight (Only plan area of chajjas shall be measured for making payment). | sqm | 4901.5
9.129 | Providing and fixing cup board shutters 25 mm thick, with Pre-laminated flat pressed three layer particle board or graded wood particle board IS: 12823 marked, exterior grade (Grade l Type ll), having one side decorative lamination and other side balancing lamination, including IInd class teak wood lipping of 25 mm wide x12 mm thick with necessary screws and bright finished stainless steel piano hinges, complete as per direction of the Engineer-in-Charge | sqm | 1982.7
9.130 | Providing and fixing cup board shutters with 25 mm thick veneered particle board IS : 3097 marked, exterior grade (Grade I), of approved make, including IInd class teak wood lipping of 25 mm wide x 12 mm thick with necessary screws and bright finished stainless steel piano hinges, complete as per direction of Engineer-in-Charge.
9.130.1 | With decorative veneering on one side and commercial veneering on other side | sqm | 1668.3
9.130.2 | With non decorative veneering on both sides | sqm | 1567.95
9.131 | Providing and fixing factory made shutters of Pre-laminated particle board flat pressed three layer or graded wood particle board with one side decorative finish and other side balancing lamination conforming to IS: 12823 Grade l Type ll, of approved design, and edges sealed with water resistant paint and lipped with aluminium 'U' type edge beading all- round the shutter, including fixing with angle cleat, grip strip, cadmium plated steel screws, including fixing of aluminium hinges 100x63x4 mm etc. complete as per architectural drawing and direction of Engineer-in- Charge (Cost of 'U' beading and hinges will be paid for separately).
9.131.1 | 25 mm thick | sqm | 1559.05
9.132 | Providing and fixing aluminum U beading of required size to Pre-laminated/ flush door shutter, including fixing etc. complete as per direction of Engineer-in-charge. | kg | 530.3
9.133 | Providing and fixing, in position concealed G.I. section for wall paneling using board of required thickness fixed on the 'W' profile (0.55 mm thick) having a knurled web of 51.55 mm and two flanges of 26 mm each with lips of 10.55 mm, placed @ 610 mm C/C in perimeter channel having one flange of 20 mm and another flange of 30 mm with thickness of 0.55 mm and web of length 27 mm. Perimeter channel is fixed on the floor and the ceiling with the nylon sleeves @ 610 mm C/C with fully threaded self-tapping dry wall screws. Board is fixed to the 'W' profile with 25 mm countersunk ribbed head screws @ 200 mm C/C., all complete as per the drawing & directions of engineer-in-charge, the joints of the boards are finished with specially formulated jointing compound and 48mm wide jointing tape to provide seamless finish.
9.133.1 | Tapered edge calcium silicate board made with calcareous & siliceous materials reinforced with cellulose fiber manufactured through autoclaving process to give stable crystalline structure with compressive strength 225 kg/ sq.cm, Bending strength 100 kg/sq.cm. 9.133.1.1 10mm thick | sqm | 1503.5
9.133.2 | Multipurpose cement board reinforced with suitable fibre cement screw. 9.133.2.1 8 mm thick cement fibre board as per IS : 14862 9.133.2.2 8 mm thick Cement bonded wood particle board as per IS:14276 | sqm | 1209.1
9.133.3 | Plain Gypsum plaster board conforming to IS: 2095 Part - 1:2011 (Board with BIS certification marks) 9.133.3.1 12.5 mm thick | sqm | 1091.3
9.134 | Providing and fixing wire gauge shutters using stainless steel grade 304 wire gauge with wire of dia 0.5 mm and average width of aperture 1.4 mm in both directions for doors, windows and clerestory windows with necessary screws :
9.134.1 | 35 mm thick shutters 9.134.1.1 with ISI marked M.S. pressed butt hinges bright finished of required size 9.134.1.1.1 Second class teak wood 9.134.1.1.2 Kiln seasoned and chemically treated hollock wood 9.134.1.1.3 Kiln seasoned selected class of sheesham wood 9.134.1.2 With ISI marked stainless steel butt hinges of required size 9.134.1.2.1 Second class teak wood 9.134.1.2.2 Kiln seasoned and chemically treated hollock wood 9.134.1.2.3 Kiln seasoned selected class of sheesham wood | sqm | 4484.65
9.134.2 | 30 mm thick shutters 9.134.2.1 with ISI marked M.S. pressed butt hinges bright finished of required size 9.134.2.1.1 Second class teak wood 9.134.2.1.2 Kiln seasoned and chemically treated hollock wood 9.134.2.1.3 Kiln seasoned selected class of sheesham wood | sqm | 4006.05
9.135 | Providing and fixing fly proof stainless steel grade 304 wire gauge, to windows and clerestory windows using wire gauge with average width of aperture 1.4 mm in both directions with wire of dia. 0.50 mm all complete.
9.135.1 | With 2nd class teak wood beading 62X19 mm | sqm | 1404.25
9.135.2 | With 12 mm mild steel U beading | sqm | 1051.75
9.136 | Providing and fixing fire resistant door frame of section 143 x 57 mm having built in rebate made out of 16 SWG G.I. sheet (zinc coating not less than 120 gm/sqm) duly filled with vermuculite based concrete mix, suitable for mounting 60 minutes fire rated door shutters. The frame is fitted with intumuscent fire seal strip of size 10x4 mm (minimum) alround the frame and fixing with dash fastener of approved size and make, including applying a coat of approved brand fire resistant primer etc. complete as per direction of Engineer-in-charge (Dash fastener to be paid for separately). | metre | 1462.75
9.137 | Providing and fixing 50 mm thick glazed fire resistant door shutters of 60 minutes fire rating conforming to IS:3614 (Part-II), tested and certified as per laboratory approved by Engineer-in-charge, with suitable mounting on door frame, consisting of vertical styles, lock rail, top rail 100 mm wide, bottom rail 200 mm wide, made out of 16 SWG G.I.sheet (zinc coating not less than 120 gm/m2) duly filled FR insulation material and fixing with necessary stainless steel ball bearing hinges of approved make, including applying a coat of approved fire resistant primer etc. all complete as per direction of Engineer-in-charge (panneling to be paid for separately). | sqm | 6444.95
9.138 | Providing and fixing glazing in fire resistant door shutters, fixed panels & partitions etc., with G.I. beading made out of 1.6 mm thick G.I. sheet (zinc coating not less than 120 gm/m²) of size 20 x 33 mm screwed with M4 x 38 mm SS screws at distance 75 mm from the edges and 150 mm c/c , including applying a coat of approved fire resistant primer/ powder coating of not less than 30 micron on G.I. beading, & special ceramic tape of 5 x 20 mm size etc complete in all respect as per NBC 2016, IS 16231 (Part 3):2016 and as per direction of Engineer-in-charge with glass of required thickness having 60 minutes of fire resistance both integrity & radiation control (EW60) and minimum 20 minutes of insulation (EI20). The manufacturer have to give test report/certification of fire glass and the glass should have the stamp showing the value of
9.139 | Providing and fixing panic bar / latch (Double point) fitted with a single body, Trim Latch & Lock on back side of the Panic Latch of reputed brand and manufacture to be approved by the Engineer- in- charge, all complete. | each | 7145.9
9.140 | Providing and fixing plain lining with necessary screws/nuts & bolts/ nails, including a coat of approved primer on one face, and fixed on wooden /steel frame work, complete as per direction of Engineer-in- charge (Frame work shall be paid for separately).
9.140.1 | 12mm thick commercial ply conforming to IS : 1328 BWR type | sqm | 1084.6
9.141 | Providing and fixing PVC Door Frame of size 50x47 mm with a wall thickness of 5 mm (± 0.2 mm), made out of single piece extruded PVC profile, with mitred cut joints and joint with 2 nos of PVC bracket of size 190 mm x 100 mm long arms of cross section size 35 x 15 mm & self driven self taping screws, the vertical door profiles to be reinforced with 40x20 mm M.S. rectangular tube of 0.8 mm , including providing EPDM rubber gasket weather seal throughout the frame, including jointing 5 mm PVC frame strip with PVC solvent cement on the back of the profile. The door frame to be fixed to the wall using 8 x100 mm long anchor fasteners complete, all as per manufacturer's specification and direction of Engineer -in- charge. | metre | 462.25
9.142 | 35 mm thick factory made Solid panel PVC Door shutter, made out of single piece extruded soild PVC profiles, 5 mm (± 0.2 mm) thick, having styles & rails (except lock rail) of size 95 mmx 35 mm x 5 mm, out of which 75 mm shall be flat and 20 mm shall be tapered (on both side), having one side thickness of 15 mm integrally extruded on the hinge side of the profile for better screw holding power, including reinforcing with MS tube of size 40 mm X 20 mm x 1 mm, joints of styles & rails to be mitered cut & joint with the help of PVC solvent cement, self driven self tapping screws & M.S. rectangular pipes bracket of size 190 mm X 100 mm of cross section size 35 mm x 17 mm x 1 mm at each corner. Single piece extruded 5 mm thick solid PVC Lock rail of size 115 mm x 35 mm, out of which 75 mm to be flat and 20 mm to be tapered at both ends, having 15 mm solid core in middle of rail section integrally extruded, fixing the styles & rails with the help of solvent and self driven self tapping screws of 125 mm x 11 mm, including providing 5 mm Single piece solid PVC extruded sheet inserted in the door as panel, all complete as per manufacturer's specification and direction of Engineer- in-charge.
9.142.1 | Non decorative finish (matt finish) | sqm | 3467.2
9.142.2 | Decorative finish (wood grained finish) | sqm | 4018.4
9.143 | Providing and Fixing factory made uPVC door frame, made of uPVC exturded sections, of size 65 mm x 55 mm with wall thickness 2.0 mm (± 0.2 mm), corners of the door frame to be mitred cut and jointed with plastic brackets and stainless steel screws, reinforcing hinge side vertical of the frames with PVC profile of Size 28 mm x 30 mm having wall thickness 2 mm (±0.2 mm), including providing & fixing 3 nos of 125 mm long stainless steel hinges to the frame, fixing the frame with jamb with required number & size of anchor dash fastners, all complete as per manufacturer's specification and direction of Engineer-in-charge. | metre | 545.6
9.144 | Providing and fixing 37 mm thick factory made PVC door shutter, styles and rails made of PVC hollow section of size 100 mm x 37 mm with wall thickness 2 mm (± 0.2 mm), with inbuilt bead on one side, styles and rails mitered cut and joint at the corners by means of 2 nos of plastic brackets of size 75 mm x 220 mm at each corner and stainless steel screws, reinforcing the hinge side of style by inserting PVC profile of size 28 mm x 30 mm, with wall thickness 2 mm ( ± 0.2 mm). Lockrail of size 100 mm x 37 mm, wall thickness 2 mm (+ 0.2 mm) will be fixed to the vertical styles. Providing with PVC snapfit beads and panel of size 100 mm x 20 mm, and inserting 2 nos tie bar of 6 mm dia and fastening with nuts and washers complete, all as per manufacturer's specification and direction of Engineer-in-charge. | sqm | 3654.45
9.145 | Providing and Fixing factory made PVC door frame made of PVC extruded sections of size 75 mm x 53 mm, having wall thickness 2.0 mm (± 0.2 mm). Both verticalssides of the frame reinforced with PVC profile of cross section size 28 mm x 30 mm x 2 mm thickness (± 0.2 mm) and 75 mm x 200 mm long, including reinforcing both ends of the top frame with PVC profile. PVC Door Frame and PVC reinforcement profile to be mitred cut, jointed and fusion welded together, including providing and fixing 3 nos of 125 mm long stainless steel hinges to frame, fixing the frame with jamb with required nos & sizes of anchor dash fastener, all complete as per manufacturer's specification and direction of engineer- in-charge. | metre | 611.2
9.146 | Providing and fixing 37 mm thick factory made PVC Door shutter, styles and rails made of PVC hollow extruded printed and laminated section having overall dimension 115 mm x 37 mm with wall thickness 2 mm (± 0.2 mm) with inbuilt beading on one side, the styles and rails mitred cut and joint at corners by inserting 2 nos PVC profile reinforcement of size 75 mm x 200 mm long with cross section size of 28 mm x 30 mm having wall thickness 2 mm (± 0.2 mm). Styles, rails and reinforcements to be fusion welded together. Only hinge side vertical style to be reinforced with PVC profile reinforcement in full length. Printed and laminated PVC lock rail of size 110 mm x 37 mm having wall thickness 2 mm (± 0.2 mm) to be welded horizontally with the vertical styles after inserting PVC profile reinforcement as in styles and rails, providing with PVC snap fit beading, panels of 100 x 20 mm printed & laminated and
9.148 | Providing and fixing stainless steel (SS-304 grade) friction hinges to the side/top hung uPVC windows, of approved quality, with necessary stainless steel screws etc. as per direction of Engineer-in-charge.
9.148.1 | 200 x 19 x 1.9 mm | each | 311.8
9.148.2 | 250 x 19 x 1.9 mm | each | 345.25
9.148.3 | 300 x 19 x 1.9 mm | each | 376
9.148.4 | 350 x 19 x 1.9 mm | each | 511.15
9.148.5 | 400 x 19 x 1.9 mm | each | 516.5
9.149 | Providing and fixing casement handle made of zinc alloyed (white powder coated) for uPVC casement window with necessary screws etc. complete. | each | 188.55
9.150 | Providing and fixing zinc alloyed (white powder coated) touch lock for uPVC sliding window with necessary screws etc. complete. | each | 167.15
9.151 | Providing and fixing steel roller for uPVC sliding window with necessary screws etc. complete. | each | 94.9
9.152 | Providing and fixing steel roller for uPVC sliding door with necessary screws etc. complete. | each | 155.1
9.153 | Providing and fixing steel (white power coated) crescent lock for uPVC sliding window/ door with necessary screws etc. complete. | each | 161.8
9.154 | Providing and fixing frame work for partitions/ wall lining etc. made of 50x50x1.6 mm hollow MS tube, placed along the walls, ceiling and floor in a grid pattern with spacing @ 600 mm centre to centre both ways (vertically & horizontally) or at required spacing near opening, with necessary welding at junctions and fixing the frame to wall/ ceiling/ floors with steel dash fasteners of 8 mm dia, 75 mm long bolt, including making provision for opening for doors, windows, electrical conduits, switch boards etc., including providing with two coats of approved steel primer etc. complete, all as per direction of Engineer-in-charge. | kg | 133.35
9.155 | Providing and fixing panelling or paneling and glazing in panelled or panelled and glazed shutters for doors, windows and clerestory windows ( area of opening for panel inserts excluding portion inside grooves or rebated to be measured). Panelling for panelled and glazed shutters 25mm to 40mm thick: Pre-laminated with decorative lamination on both side exterior Grade - I MDF Board 12 mm thick confirming to IS:14587 | sqm | 1693.3
9.156 | Providing and fixing Pre -laminated medium density fibre board exterior grade (Grade-I) IS:14587:1998 marked, to frame, backing or studding with screws etc. complete ( Frames, backing or studding to be paid separately).
9.156.1 | Pre-laminated with decorative lamination on both side exterior Grade - I MDF Board 12 mm thick confirming to IS:14587 | sqm | 921.35
9.156.2 | Pre-laminated with decorative lamination on both side exterior Grade - I MDF Board 18 mm thick confirming to IS:14587 | sqm | 1120.55
9.157 | Providing and fixing Pre-laminated medium density fibre board IS: 14587:1998 marked, with one side decorative lamination other side balancing lamination Grade-I(exterior grade) in shelves with screws and fittings wherever required, edges to be sealed with PVC edge bending tape 2.00 mm thick of approved brand (fittings to be paid separately).
9.157.1 | Pre-laminated with decorative lamination one side and other side balancing lamination exterior Grade - I MDF Board 18 mm thick confirming to IS:14587 | sqm | 1260.7
9.157.2 | Pre-laminated with decorative lamination one side and other side balancing lamination exterior Grade - I MDF Board 25 mm thick confirming to IS:14587 | sqm | 1679.45
9.158 | Providing and fixing in wall lining medium density fibre board IS: 14587:1998 marked, Pre-laminated one side decorative lamination and other side balancing lamination, with necessary fixing arrangement and screws etc. complete.
9.158.1 | 12 mm thick. | sqm | 1065.15
9.158.2 | 18 mm thick. | sqm | 1275.6
9.158.3 | 25 mm thick. | sqm | 1709.75
9.159 | Providing and fixing 25mm thick pre-laminated medium density fibre board exterior grade ( Grade-I) IS:14587:1998 marked with one side decorative and other side balancing lamination for cupboard shutters edges to be sealed with PVC edge bending tape 2.00 mm thick of approved brand including ISI marked nickel plated bright finishing M.S. piano hinges conforming to IS:3818 marked with necessary screw etc all complete. | sqm | 1890.9
9.160 | Providing and fixing skirting with pre-laminated medium density fibre board exterior grade (Grade-I) conforming to IS: 14587:1998 marked, with (one side decorative and other side balancing lamination and edges to be sealed with PVC edge bending tape 2.00 mm thick of approved brand with necessary fixing arrangements and screws, including drilling necessary holes for rawl plugs etc. all complete.
9.160.1 | 18 mm thick. | sqm | 1834.45
9.160.2 | 25 mm thick. | sqm | 2268.6
9.161 | Providing and fixing fire resistant door frame of section 50 x 60 mm on horizontal side & 35 x 60 mm on vertical sides having built in rebate made out of 1.6 mm thick GI sheet ( Zinc coating not less than 120gm/ sqm) suitable for mounting 120 minutes Fire Rated Glazed Door Shutters. The frame shall be filled with mineral wool Insulation having density minimum 96Kg/cum. The frame will have a provision of G.I. anchor fastners 14 nos ( 5 each on vertical style & 4 on horizontal style of size M10 x 80 ) suitable for fixing in the opening along with factory made template for SS ball bearing hinges of Size 100x89x3mm for fixing of fire rated glazed shutter . The frame shall be finished with a approved fire resistant primer or powder coating of not less than 30 micron in desired shade as per the directions of Engineer - in- Charge . (Cost of SS ball bearing hinges is excluded). | metre | 1791.05
9.162 | Providing and fixing 60 mm thick glazed fire resistant door shutters of 120 minutes fire rating confirming to IS:3614 (Part II) or EN1634-1:1999, tested and certified as per laboratory approved by Engineer-in-Charge, with suitable mounting on door frame, consisting of vertical styles, top rail & side rail 60 mm x 60 mm wide and bottom rail of 110 mm x 60 mm made out of 1.6mm thick G.I. sheet (zinc coating not less than 120gm/sqm) duly filled mineral wool insulation having density minimum 96 kg/cum and fixing with necessary stainless steel ball bearing hinges of size 100x89x3mm of approved make, including applying a coat of approved fire resistant primer or powder coating not less than 30 micron etc all complete as per direction of Engineer-in-Charge (panelling to be paid for seperately). | sqm | 9736.05
9.163 | Providing and fixing non load bearing fixed frame for fire resistant glazed partition for 120 minutes Fire Rating, made out to a profile of dimension 60mm x 70 mm of 1.6 mm thick galvanised steel sheet as per test evidence suitable for fixing fire rated glass for 120 minutes of both integrity & radiation control (EW120) & minimum 20 minutes of insulation (EI20).The profile has to be fixed to the supporting construction by means of anchor fasteners of size M10 x 80, every 150 mm from the edges and every 500 mm (approx) c/c. Linear measurement of frame shall be measured for payment. The frame shall be filled with mineral wool insulation of density minimum 96kg/ cum. and finished with a approved fire resistant primer or Powder coating of not less than 30 micron in desired shade as per NBC 2016, IS 16231 (Part 3):2016 and directions of Engineer - in- Charge. | metre | 1791.05
9.164 | Providing and fixing glazing in fire resistant door shutters, fixed panels & partitions etc., with G.I. beading made out of 1.6 mm thick G.I. sheet (zinc coating not less than 120 gm/m²) of size 20 x 33 mm screwed with M4 x 38 mm SS screws at distance 75 mm from the edges and 150 mm c/c , including applying a coat of approved fire resistant primer/ powder coating of not less than 30 micron on G.I. beading, & special ceramic tape of 5 x 20 mm size etc complete in all respect as per NBC 2016, IS 16231 (Part 3):2016 and as per direction of Engineer-in-charge with glass of required thickness having 120 minutes of fire resistance both integrity & radiation control (EW120) and minimum 20 minutes of insulation (EI20). The manufacturer have to give test report/certification of fire glass and the glass should have the stamp showing the value of E, EW & EI. The glass shall be tested in approved NABL accredited lab or by any other accreditation body which operates in accordance with ISO/IEC 17011 and accredits labs as per ISO/IEC 17025 for testing and calibration scopes shall be eligible. The maximum glazing size shall not be more than 1100x2200 mm (w x h) or 2.42 sqm. | sqm | 39995.8
9.165 | Providing and fixing bright /matt finished Stainless Steel handles of approved quality & make with necessary screws etc all complete.
9.165.1 | 125 mm | each | 100.45
9.165.2 | 100mm | each | 75.7
9.165.3 | 75 mm | each | 48.95
9.166 | Providing and fixing 18mm thick both sides Pre-laminated cement bonded wood particle board as per IS : 15786:2008 of approved brand and shade with suitable full threaded steel screws etc. in partitions, boxes, shelves, racks and cupboard, kitchen cabinet under kitchen counter etc. all complete as per direction of Engineer-in-charge (Note: Fittings to be paid separately).
9.166.1 | 18 mm thick | sqm | 1215.75
9.167 | Providing and fixing 6mm thick both sides Pre-laminated cement bonded wood particle board as per IS : 15786:2008 of approved brand and shade with suitable full threaded steel screws etc. on the backing of racks, drawer, cupboard, kitchen cabinet under kitchen counter etc. all complete as per direction of Engineer- in-charge. | sqm | 902.55
9.168 | Providing and fixing cupboard shutter with 19mm thick one side decorative and other side balancing lamination factory pressed BWP grade marine ply as per IS 710 of approved brand including 2mm thick PVC edge banding tape with hot glue by edge bending machine etc. with auto closing spring loaded hinges (hydraulic type) etc. complete as per direction of Engineer- in-charge.(Payment of providing and fixing auto closing hinges shall be paid separately) | sqm | 2563.75
9.169 | Providing and fixing 19mm thick both side balancing lamination factory pressed BWP grade marine ply as per IS 710 of approved brand boxes,shelves,racks,almirah,cupboard and drawer etc. including necessary nails,screws etc. complete as per direction of Engineer-in-charge. | sqm | 2339.6
9.170 | Providing and fixing stainless steel fancy handle of approved make fixed with SS screws etc. complete as per direction of Engineer-in-charge.
9.170.1 | 200 mm | each | 153.15
9.171 | Providing and fixing stainless steel soft closing spring hinges at 0 degree hinges (hydraulic type) of approved make/brand to cupboard shutters with full threaded steel screws including making necessary recess in board and finished etc. complete as per direction of Engineer-in-charge. | each | 226.75
9.172 | Providing and fixing stainless steel soft closing heavy type telescopic drawer channels of approved make 500 mm long with screws etc. complete as per directions of Engineer- in-charge. one | set | 749.7
9.173 | Providing and fixing ready made 304 grade stainless steel Modular kitchen basket and accessories such as right angle basket (Plain Cup & Saucer, plant, Partition, Bottle rack, Thali, Cutlery) kitchen utensil basket, Dinner set basket, kitchen grain basket, Multipurpose basket as per site requirement including finishing (wherever required) and fittings. The same shall be fixed with necessary stainless steel nuts & bolts, Stainless Steel screws & telescopic channel etc. as per direction of Engineer-in-charge. (For payment purpose only weight of Stainless steel basket shall be considered excluding weight of all fixing accessories such as nuts, bolts, fasteners telescopic basket channels etc. Payment of providing and fixing telescopic channel shall be paid separately) | kg | 423.7
9.174 | Providing and fixing 2mm thick 16 to 19mm wide PVC edge binding tape of approved quality for cupboard/wardrobe shutters including necessary synthetic resin hot pressed to edges on binding machine etc. complete as per directions of Engineer- in-charge. | metre | 38.45

## Steel Work
Code No. | Description | Unit | Rate (₹) | Remarks
10.1 | Structural steel work in single section, fixed with or without connecting plate, including cutting, hoisting, fixing in position and applying a priming coat of approved steel primer all complete. | kg | 93.05
10.2 | Structural steel work riveted, bolted or welded in built up sections, trusses and framed work, including cutting, hoisting, fixing in position and applying a priming coat of approved steel primer all complete. | kg | 111.95
10.3 | Providing and fixing in position collapsible steel shutters with vertical channels 20x10x2 mm and braced with flat iron diagonals 20x5 mm size, with top and bottom rail of T-iron 40x40x6 mm, with 40 mm dia steel pulleys, complete with bolts, nuts, locking arrangement, stoppers, handles, including applying a priming coat of approved steel primer. | sqm | 9397.35
10.4 | Providing and fixing 1 mm thick M.S. sheet sliding-shutters, with frame and diagonal braces of 40x40x6 mm angle iron, 3 mm M.S. gusset plates at the junctions and corners, 25 mm dia pulley, 40x40x6 mm angle and T- iron guide at the top and bottom respectively, including applying a priming coat of approved steel primer | sqm | 5374.35
10.5 | Providing and fixing 1mm thick M.S. sheet door with frame of 40x40x6 mm angle iron and 3 mm M.S. gusset plates at the junctions and corners, all necessary fittings complete, including applying a priming coat of approved steel primer.
10.5.1 | Using M.S. angels 40x40x6 mm for diagonal braces | sqm | 4781.15
10.5.2 | Using flats 30x6mm for diagonal braces and central cross piece | sqm | 4615.15
10.6 | Supplying and fixing rolling shutters of approved make, made of required size M.S. laths, interlocked together through their entire length and jointed together at the end by end locks, mounted on specially designed pipe shaft with brackets, side guides and arrangements for inside and outside locking with push and pull operation complete, including the cost of providing and fixing necessary 27.5 cm long wire springs manufactured from high tensile steel wire of adequate strength conforming to IS: 4454 - part 1 and M.S. top cover of required thickness for rolling shutters.
10.6.1 | 80x1.25 mm M.S. laths with 1.25 mm thick top cover | sqm | 3008.8
10.6.2 | 80x1.20 mm M.S. laths with 1.20 mm thick top cover | sqm | 2868.3
10.6.3 | 80x0.90 mm M.S. laths with 0.90 mm thick top cover | sqm | 2718.9
10.7 | Providing and fixing ball bearing for rolling shutters. | each | 424.2
10.8 | Extra for providing mechanical device chain and crank operation for operating rolling shutters.
10.8.1 | Exceeding 10.00 sqm and upto 16.80 sqm in the area | sqm | 1108.7
10.8.2 | Exceeding 16.80 sqm in area | sqm | 1108.7
10.9 | Extra for providing grilled rolling shutters manufactured out of 8 mm dia M.S. bar instead of laths as per design approved by Engineer-in- charge, (area of grill to be measured). | sqm | 668.95
10.10 | Fixing standard steel glazed doors, windows and ventilators in walls, including fixing of float glass panes with glazing clips and special metal- sash putty of approved make, or metal beading with screws, (only steel windows, glass panes cut to size and glazing clips or metal beading with screws, shall be supplied by department free of cost.
10.10.1 | Fixing with 15x3 mm lugs 10 cm long embedded in cement concrete block 15x10x10 cm of C.C. 1:3:6 (1 Cement : 3 coarse sand : 6 graded stone aggregate 20 mm nominal size) | kg | 69.35
10.10.2 | Fixing with carbon steel galvanised dash fastener of required dia and size (to be paid for separately) | kg | 34.4
10.11 | Providing and fixing factory made ISI marked steel glazed doors, windows and ventilators, side /top /centre hung, with beading and all members such as F7D,F4B, K11 B and K12 B etc. complete of standard rolled steel sections, joints mitred and flash butt welded and sash bars tenoned and riveted, including providing and fixing of hinges, pivots, including priming coat of approved steel primer, but excluding the cost of other fittings, complete all as per approved design, (sectional weight of only steel members shall be measured for payment).
10.11.1 | Fixing with 15x3 mm lugs 10 cm long embedded in cement concrete block 15x10x10 cm of C.C. 1:3:6 (1 Cement : 3 coarse sand : 6 graded stone aggregate 20 mm nominal size) | kg | 175.65
10.11.2 | Fixing with carbon steel galvanised dash fastener of required dia and size (to be paid for separately) | kg | 109.15
10.12 | Extra for providing and fixing steel beading of size 10 x 10 x 1.6 mm (box type), approved shape and section with screws instead of glazing clips and metal sash putty, in steel doors, windows, ventilators and composite units. | metre | 45.95
10.13 | Providing and fixing T-iron frames for doors, windows and ventilators of mild steel Tee-sections, joints mitred and welded, including fixing of necessary butt hinges and screws and applying a priming coat of approved steel primer.
10.13.1 | Fixing with 15x3 mm lugs 10 cm long embedded in cement concrete block 15x10x10 cm of C.C. 1:3:6 (1 Cement : 3 coarse sand : 6 graded stone aggregate 20 mm nominal size). | kg | 114.65
10.13.2 | Fixing with carbon steel galvanised dash fastener of required dia and size (to be paid for separately) | kg | 109.35
10.14 | Providing and fixing pressed steel door frames conforming to IS: 4351, manufactured from commercial mild steel sheet of 1.60 mm thickness, including hinges, jamb, lock jamb, bead and if required angle threshold of mild steel angle of section 50x25 mm, or base ties of 1.60 mm, pressed mild steel welded or rigidly fixed together by mechanical means, including M.S. pressed butt hinges 2.5 mm thick with mortar guards, lock strike-plate and shock absorbers as specified and applying a coat of approved steel primer after pre-treatment of the surface as directed by Engineer-in-charge:
10.14.1 | Profile B 10.14.1.1 Fixing with adjustable lugs with split end tail to each jamb 10.14.1.2 Fixing with carbon steel galvanised dash fastener of required dia and size (to be paid for separately) | metre | 444.5
10.14.2 | Profile C 10.14.2.1 Fixing with adjustable lugs with split end tail to each jamb 10.14.2.2 Fixing with carbon steel galvanised dash fastener of required dia and size (to be paid for separately) | metre | 471.25
10.14.3 | Profile E 10.14.3.1 Fixing with adjustable lugs with split end tail to each jamb 10.14.3.2 Fixing with carbon steel galvanised dash fastener of required dia and size (to be paid for separately) | metre | 511.4
10.15 | Providing and fixing M.S. Tubular frames for doors, windows, ventilators and cupboard with rectangular/ L-Type sections, made of 1.60 mm thick M.S. Sheet, joints mitred, welded and grinded finish, with profiles of required size, including fixing of necessary butt hinges and screws and applying a priming coat of approved steel primer.
10.15.1 | Fixing with 15x3 mm lugs 10 cm long embedded in cement concrete block 15x10x10 cm of C.C. 1:3:6 (1 Cement : 3 coarse sand : 6 graded stone aggregate 20 mm nominal size) | kg | 146.55
10.15.2 | Fixing with carbon steel galvanised dash fastener of required dia and size (to be paid for separately) | kg | 133.6
10.16 | Steel work in built up tubular (round, square or rectangular hollow tubes etc.) trusses etc., including cutting, hoisting, fixing in position and applying a priming coat of approved steel primer, including welding and bolted with special shaped washers etc. complete.
10.16.1 | Hot finished welded type tubes | kg | 154.9
10.16.2 | Hot finished seamless type tubes | kg | 168.95
10.16.3 | Electric resistance or induction butt welded tubes | kg | 140.85
10.17 | Providing and fixing M.S. fan clamp type I or II of 16 mm dia M.S. bar, bent to shape with hooked ends in R.C.C. slabs or beams during laying, including painting the exposed portion of loop, all as per standard design complete. | each | 185.95
10.18 | Providing and fixing circular/ Hexagonal cast iron or M.S. sheet box for ceiling fan clamp, of internal dia 140 mm, 73 mm height, top lid of 1.5 mm thick M.S. sheet with its top surface hacked for proper bonding, top lid shall be screwed into the cast iron/ M.S. sheet box by means of
3.3 | mm dia round headed screws, one lock at the corners. Clamp shall be made of 12 mm dia M.S. bar bent to shape as per standard drawing. | each | 185.2
10.19 | Providing and fixing mild steel round holding down bolts with nuts and washer plates complete. | kg | 88.5
10.20 | Providing and fixing bolts including nuts and washers complete. | kg | 140.15
10.21 | Providing and fixing M.S. rivets of sizes in position. | kg | 237.85
10.22 | Welding by gas or electric plant including transportation of plant at site etc. complete. | cm | 3.4
10.25 | Steel work welded in built up sections/ framed work, including cutting, hoisting, fixing in position and applying a priming coat of approved steel primer using structural steel etc. as required.
10.25.1 | In stringers, treads, landings etc. of stair cases, including use of chequered plate wherever required, all complete | kg | 102.25
10.25.2 | In gratings, frames, guard bar, ladder, railings, brackets, gates and similar works | kg | 142.3
10.26 | Providing and fixing hand rail of approved size by welding etc. to steel ladder railing, balcony railing, staircase railing and similar works, including applying priming coat of approved steel primer.
10.26.1 | M.S. tube | kg | 157.15
10.26.2 | E.R.W. tubes | kg | 150.4
10.26.3 | G.I. pipes | kg | 180.2
10.27 | Providing and fixing carbon steel galvanised ( minimum coating 5 micron) dash fastener of 10 mm dia double threaded 6.8 grade (yield strength 480 N/mm2), counter sunk head, comprising of 10 mm dia polyamide PA 6 grade sleeve, including drilling of hole in frame , concrete/ masonry, etc. as per direction of Engineer-in-charge.
10.27.1 | 10 x 60 mm | each | 111.7
10.27.2 | 10 x 80 mm | each | 117.3
10.27.3 | 10 x 120 mm | each | 144.6
10.27.4 | 10 x 140 mm | each | 156.35
10.27.5 | 10 x 160 mm | each | 191.95
10.28 | Providing and fixing stainless steel ( Grade 304) railing made of Hollow tubes, channels, plates etc., including welding, grinding, buffing, polishing and making curvature (wherever required) and fitting the same with necessary stainless steel nuts and bolts complete, i/c fixing the railing with necessary accessories & stainless steel dash fasteners , stainless steel bolts etc., of required size, on the top of the floor or the side of waist slab with suitable arrangement as per approval of Engineer-in- charge, (for payment purpose only weight of stainless steel members shall be considered excluding fixing accessories such as nuts, bolts, fasteners etc.). | kg | 612.25
10.29 | Providing & fixing fly proof wire gauze to windows, clerestory windows & doors with M.S. Flat 15x3 mm and nuts & bolts complete.
10.29.1 | Galvanised M.S. Wire gauze with 0.63 mm dia wire and 1.4 mm aperture on both sides | sqm | 732.2
10.29.2 | Stainless steel (grade 304) wire gauze of 0.5 mm dia wire and 1.4 mm aperture on both sides | sqm | 971.55
10.30 | Providing & fixing glass panes with putty and glazing clips in steel doors, windows, clerestory windows, all complete with :
10.30.1 | 4.0 mm thick glass panes (weights not less than 10 kg/ sqm) | sqm | 940.3
10.30.2 | 5.0 mm thick glass panes (weights not less than 12.50 kg/ sqm) | sqm | 1243.5
10.31 | Providing and fixing angle iron frames for doors, windows and ventilators of mild steel angle sections of size 35x35x5 mm, joints mitred and welded by angle iron 35x35x5 mm or 35x 5 mm flat pieces to the existing T-iron frame or to the wall with dash fastener, including fixing of necessary butt hinges and screws and applying a priming coat of approved steel primer, all complete as per the direction of Engineer-In-charge. | kg | 103.7

## Flooring
Code No. | Description | Unit | Rate (₹) | Remarks
11.1 | Brick on edge flooring with bricks of class designation 7.5 on a bed of 12 mm cement mortar, including filling the joints with same mortar, with common burnt clay non modular bricks:
11.1.1 | 1:4 (1 cement : 4 coarse sand) | sqm | 937
11.1.2 | 1:6 (1cement : 6 coarse sand) | sqm | 898.2
11.2 | Dry brick on edge flooring in required pattern with bricks of class designation 7.5 on a bed of 12 mm mud mortar, including filling joints with local sand, with common burnt clay non modular bricks. | sqm | 733.3
11.3 | Cement concrete flooring 1:2:4 (1 cement : 2 coarse sand : 4 graded stone aggregate) finished with a floating coat of neat cement, including cement slurry, but excluding the cost of nosing of steps etc. complete.
11.3.1 | 40 mm thick with 20 mm nominal size stone aggregate | sqm | 545
11.4 | 52 mm thick cement concrete flooring with concrete hardener topping, under layer 40 mm thick cement concrete 1:2:4 (1 cement : 2 coarse sand : 4 graded stone aggregate 20 mm nominal size) and top layer 12 mm thick cement hardener consisting of mix 1:2 (1 cement hardener mix : 2 graded stone aggregate 6 mm nominal size) by volume, hardening compound mixed @ 2 litre per 50 kg of cement or as per manufacturer's specifications. This includes cost of cement slurry, but excluding the cost of nosing of steps etc. complete. | sqm | 855.9
11.5 | 62 mm thick cement concrete flooring with concrete hardener topping, under layer 50 mm thick cement concrete 1:2:4 (1 cement : 2 coarse sand : 4 graded stone aggregate 20mm nominal size) and top layer 12mm thick cement hardener consisting of mix 1:2 (1 cement hardener mix : 2 graded stone aggregate, 6mm nominal size) by volume, hardening compound mixed @ 2 litre per 50 kg of cement or as per manufacture’s specifications. This includes cost of cement slurry, but excluding the cost of nosing of steps etc. complete. | sqm | 928.65
11.6 | Cement plaster skirting up to 30 cm height, with cement mortar 1:3 (1 cement : 3 coarse sand), finished with a floating coat of neat cement.
11.6.1 | 18 mm thick | sqm | 570.75
11.7 | Cement concrete pavement with 1:2:4 (1 cement : 2 coarse sand : 4 graded stone aggregate 20 mm nominal size), including finishing complete. | cum | 7958.65
11.8 | Extra for making chequers of approved pattern on cement concrete floors, steps, landing, pavements etc. TERRAZO FLOORING | sqm | 69.3
11.9 | 40 mm thick marble chips flooring rubbed and polished to granolithic finish, under layer 34 mm thick cement concrete 1:2:4 (1 cement : 2 coarse sand : 4 graded stone aggregate 12.5 mm nominal size) and top layer 6mm thick with white, black, chocolate, grey, yellow or green
11.9.1 | Dark shade pigment with ordinary cement | sqm | 917.5
11.9.2 | Light shade pigment with white cement | sqm | 947.3
11.9.3 | Medium shade pigment with 50% white cement and 50% ordinary cement | sqm | 929
11.9.4 | White cement without any pigment | sqm | 925.75
11.9.5 | Light shade pigment with ordinary cement | sqm | 913.7
11.9.6 | Ordinary cement without any pigment | sqm | 889.85
11.10 | 40 mm thick marble chips flooring, rubbed and polished to granolithic finish, under layer 31 mm thick cement concrete 1:2:4 (1 cement : 2 coarse sand : 4 graded stone aggregate 12.5 mm nominal size) and top layer 9 mm thick with white, black, chocolate, grey, yellow or green marble chips of sizes from 4 mm to 7 mm nominal size, laid in cement marble powder mix 3:1 (3 cement : 1 marble powder) by weight in proportion of 4:7 (4 cement marble powder : 7 marble chips) by volume, including cement slurry etc. complete.
11.10.1 | Dark shade pigment with Ordinary cement | sqm | 909.45
11.10.2 | Light shade pigment with white cement | sqm | 952
11.10.3 | Medium shade pigment with 50% white cement and 50% ordinary cement | sqm | 925.85
11.10.4 | White cement without any pigment | sqm | 917.9
11.10.5 | Light shade pigment with ordinary cement | sqm | 904.05
11.10.6 | Ordinary cement without any pigment | sqm | 869.95
11.11 | 40 mm thick marble chips flooring, rubbed and polished to granolithic finish, under layer 28 mm thick cement concrete 1:2:4 (1 cement : 2 coarse sand : 4 graded stone aggregate 12.5 mm nominal size) and top layer 12 mm thick with white, black, chocolate, grey yellow or green marble chips of sizes from 7 mm to 10 mm nominal size, laid in cement marble powder mix 3:1 (3 cement : 1 marble powder) by weight in proportion of 2:3 (2 cement marble powder mix : 3 marble chips) by volume, including cement slurry etc. complete :
11.11.1 | Dark shade pigment with ordinary cement | sqm | 942.45
11.11.2 | Light shade pigment with white cement | sqm | 1002.05
11.11.3 | Medium shade pigment with 50% white cement and 50% ordinary cement | sqm | 965.45
11.11.4 | White cement without any pigment | sqm | 954.75
11.11.5 | Light shade pigment with ordinary cement | sqm | 934.85
11.11.6 | Ordinary cement without any pigment | sqm | 887.55
11.12 | Marble chips skirting up to 30 cm height, rubbed and polished to granolithic finish, top layer 6 mm thick with white, black, chocolate, grey, yellow or green marble chips of sizes from smallest to 4 mm nominal size, laid in cement marble powder mix 3:1 (3 cement : 1 marble powder) by weight in proportion of 4:7 (4 cement marble powder mix : 7 marble chips) by volume :
11.12.1 | 18 mm thick with under layer 12 mm thick in cement plaster 1:3 (1 cement : 3 coarse sand) : 11.12.1.1 Dark shade pigment with ordinary cement 11.12.1.2 Light shade pigment with white cement 11.12.1.3 Medium shade pigment with 50% white cement and 50% ordinary cement 11.12.1.4 White cement without any pigment 11.12.1.5 Light shade pigment with ordinary cement 11.12.1.6 Ordinary cement without any pigment | sqm | 1563.7
11.13 | Providing and fixing glass strips in joints of terrazo/ cement concrete floors.
11.13.1 | 40 mm wide and 4 mm thick | metre | 79.5
11.14 | Extra for laying terrazo flooring on staircase treads not exceeding 30 cm in width, including cost of forming, nosing etc. | sqm | 80.45
11.15 | Crazy marble stone flooring, including filling the gaps with light shade pigment with white cement marble powder mixture (3 parts of white cement : 1 part of marble powder) by weight in proportion of 4:7 (4 cement marble powder mix : 7 white, black or white and black marble chips of sizes from 1 mm to 4 mm nominal size by volume), with under layer 25 mm thick cement concrete 1:2:4 (1 cement : 2 coarse sand : 4 graded stone aggregate 12.5 mm nominal size), including rubbing, polishing and cement slurry etc. complete :
11.15.1 | 18 mm thick crazy marble stone white, black or as specified TILE FLOORING | sqm | 1461.65
11.16 | Precast terrazo tiles 22 mm thick with graded marble chips of size upto 12 mm, laid in floors, and landings, jointed with neat cement slurry mixed with pigment to match the shade of the tiles, including rubbing and polishing complete, on 20 mm thick bed of cement mortar 1:4 (1 cement:4 coarse sand) :
11.16.1 | Light shade pigment using white cement | sqm | 1309.9
11.16.2 | Medium shade pigment using 50% white cement and 50% ordinary cement | sqm | 1259.95
11.16.3 | Dark shade pigment using ordinary cement | sqm | 1218.65
11.16.4 | Ordinary cement without any pigment | sqm | 1163.2
11.17 | Extra if terrazo tiles are laid in treads of steps not exceeding 30 cm in width. | sqm | 102.1
11.18 | Precast terrazo tiles 22 mm thick with graded marble chips of sizes upto 12 mm, in skirting and risers of steps not exceeding 30 cm in height, on 12 mm thick cement plaster 1:3 (1 cement : 3 coarse sand), jointed with neat cement slurry mixed with pigment to match the shade of the tiles, including rubbing and polishing complete with tiles of :
11.18.1 | Light shade pigment using white cement | sqm | 2027.75
11.18.2 | Medium shades pigment using 50% white cement and 50% ordinary cement | sqm | 1968.45
11.18.3 | Dark shade pigment using ordinary cement | sqm | 1920.3
11.18.4 | Ordinary cement without any pigment | sqm | 1850.45
11.19 | Chequered terrazo tiles 22 mm thick with graded marble chips of size up to 6 mm in floors, jointed with neat cement slurry mixed with pigment to match the shade of the tiles, including rubbing and polishing complete, on 20 mm thick bed of cement mortar 1:4 (1 cement :4 coarse sand) :
11.19.1 | Light shade pigment using white cement | sqm | 1295.2
11.19.2 | Medium shade pigment using 50% white cement, 50% ordinary cement | sqm | 1312.1
11.19.3 | Dark shade pigment using ordinary cement | sqm | 1240.75
11.19.4 | Ordinary cement without any pigment | sqm | 1185.3
11.20 | Chequerred precast cement concrete tiles 22 mm thick in footpath & courtyard, jointed with neat cement slurry mixed with pigment to match the shade of tiles, including rubbing and cleaning etc. complete, on 20 mm thick bed of cement mortar 1:4 (1 cement: 4 coarse sand).
11.20.1 | Light shade pigment using white cement | sqm | 1233.05
11.20.2 | Medium shade pigment using 50% white cement 50% Grey cement | sqm | 1160
11.20.3 | Dark shade pigment using ordinary cement | sqm | 983.95
11.20.4 | Ordinary cement without any pigment | sqm | 928.5
11.21 | Providing and fixing 10 mm thick acid and/or alkali resistant tiles of approved make and colour using acid and/or alkali resisting mortar bedding, and joints filled with acid and/or alkali resisting cement as per IS : 4457, complete as per the direction of Engineer-in- Charge.
11.21.1 | In flooring on a bed of 10 mm thick mortar 1:4 (1 acid proof cement : 4 coarse sand) 11.21.1.1 Acid and alkali resistant tile | sqm | 1515.45
11.21.2 | In dado/skirting on 12 mm thick mortar 1:4 (1 acid proof cement : 4 coarse sand) 11.21.2.1 Acid and alkali resistant tile | sqm | 1637.7
11.22 | Tile work in skirting, risers of steps and dado up to 2 m height over 12 mm thick bed of cement mortar 1:3 (1 cement :3 coarse sand) and jointed with grey cement slurry @ 3.3 kg/sqm, including pointing in white cement mixed with pigment of matching shade complete.
11.22.1 | Marble tiles (polished) Raj Nagar 11.22.1.1 8 mm thick STONE FLOORING | sqm | 1298.8
11.23 | Marble stone flooring with 18 mm thick marble stone, as per sample of marble approved by Engineer-in-charge, over 20 mm (average) thick base of cement mortar 1:4 (1 cement : 4 coarse sand) laid and jointed with grey cement slurry, including rubbing and polishing complete with :
11.23.1 | Makrana white second quality | sqm | 3377.45
11.23.2 | Raj Nagar plain | sqm | 1992.7
11.23.3 | Agaria White | sqm | 2608.15
11.23.4 | Black Zebra | sqm | 2685.05
11.23.5 | Udaipur green marble | sqm | 2100.4
11.23.6 | Pink plain marble | sqm | 2200.4
11.24 | Extra for pre finished nosing to treads of steps of marble stone. | metre | 593.3
11.25 | Extra for marble stone flooring in treads of steps and risers using single length up to 2.00 metre. KOTA STONE FLOORING | sqm | 701.5
11.26 | Kota stone slab flooring over 20 mm (average) thick base laid over and jointed with grey cement slurry mixed with pigment to match the shade of the slab, including rubbing and polishing complete with base of cement mortar 1 : 4 (1 cement : 4 coarse sand) :
11.26.1 | 25 mm thick | sqm | 1706.6
11.27 | Kota stone slabs 20 mm thick in risers of steps, skirting, dado and pillars laid on 12 mm (average) thick cement mortar 1:3 (1 cement: 3 coarse sand) and jointed with grey cement slurry mixed with pigment to match the shade of the slabs, including rubbing and polishing complete. SAND STONE FLOORING | sqm | 2038.55
11.28 | 40 mm thick fine dressed stone flooring over 20 mm (average) thick base of cement mortar 1:5 (1 cement : 5 coarse sand) with joints finished flush.
11.28.1 | Red sand stone | sqm | 988.35
11.28.2 | White sand stone | sqm | 1017.8
11.29 | 40 mm thick fine dressed stone flooring over 20 mm (average) thick base of cement mortar 1:5 (1 cement : 5 coarse sand), including pointing with cement mortar 1:2 (1 cement : 2 stone dust) with an admixture of pigment to match the shade of stone.
11.29.1 | Red sand stone | sqm | 1193.3
11.29.2 | White sand stone | sqm | 1222.75
11.30 | 40 mm thick rubbed stone flooring over 20 mm (average) thick base of cement mortar 1:5 (1 cement : 5 coarse sand) with joints 3 mm thick, side buttered with cement mortar 1:2 (1 cement : 2 stone dust) admixed with pigment to match the shade of stone and pointing with same mortar.
11.30.1 | Red sand stone | sqm | 1292
11.30.2 | White sand stone | sqm | 1321.45
11.31 | Extra for pre finished nosing in treads of steps of Kota stone/ sand stone slab. | metre | 157.35
11.32 | Extra for Kota stone/ sand stone in treads of steps and risers using single length up to 1.05 metre. WOODEN FLOORING | sqm | 36.35
11.33 | 25 mm wooden planking, tongued and grooved in flooring, including fixing with iron screws complete with :
11.33.1 | Second class teak wood | sqm | 4187.95
11.33.2 | Second class deodar wood | sqm | 2800.1
11.34 | 38 mm thick wood block flooring of first class teak wood laid over 25 mm thick leveling layer of cement concrete 1:2:4 (1 cement : 2 coarse sand : 4 graded stone aggregate 10 mm nominal size) to be paid separately, coated with a thin layer of hot bitumen penetration 80/25 (blown type) @ 2.45 kg per sqm, including fixing blocks in position after dipping in hot bitumen (blown type) up to half depth, planed, levelled smooth and finished complete. | sqm | 10543.4
11.35 | Providing and fixing M.S. angle 50x50x5 mm to act as nosing with lugs of M.S. flat 10x5 mm, 10 cm long, forked at end 60cm apart (minimum three lugs to be provided), including necessary welding and applying a priming coat of approved primer on exposed surface etc. complete. CERAMIC GLAZED TILES | kg | 142.85
11.37 | Providing and laying Ceramic glazed floor tiles of size 300x300 mm (thickness to be specified by the manufacturer) of 1st quality conforming to IS : 15622 of approved make in colours such as White, Ivory, Grey, Fume Red Brown, laid on 20 mm thick cement mortar 1:4 (1 Cement : 4 Coarse sand), Jointing with grey cement slurry @ 3.3 kg/sqm including pointing the joints with white cement and matching pigment etc., complete. | sqm | 935.6
11.38 | Providing and laying Ceramic glazed floor tiles of size 300x300 mm (thickness to be specified by the manufacturer), of 1st quality conforming to IS : 15622, of approved make, in all colours, shades, except White, Ivory, Grey, Fume Red Brown, laid on 20 mm thick bed of cement mortar 1:4 (1 Cement : 4 Coarse sand), jointing with grey cement slurry @ 3.3 kg/ sq.m including pointing the joints with white cement and matching pigments etc., complete. | sqm | 1107.05
11.39 | Providing and laying rectified Glazed Ceramic floor tiles of size 300x300 mm or more (thickness to be specified by the manufacturer), of 1st quality conforming to IS : 15622, of approved make, in colours White, Ivory, Grey, Fume Red Brown, laid on 20 mm thick cement mortar 1:4 (1 Cement: 4 Coarse sand), jointing with grey cement slurry @ 3.3 kg/ sqm including grouting the joints with white cement and matching pigments etc., complete. | sqm | 1142.8
11.40 | Providing and laying rectified Glazed Ceramic floor tiles of size 300x300 mm or more (thickness to be specified by the manufacturer), of 1st quality conforming to IS : 15622, of approved make, in all colours, shades, except White, Ivory, Grey, Fume Red Brown, laid on 20 mm thick Cement Mortar 1:4 (1 Cement : 4 Coarse sand), jointing with grey cement slurry
3.3 | @ kg/ sqm including pointing the joints with white cement and matching pigments etc., complete. VITRIFIED FLOOR TILES | sqm | 1225.1
11.41 | Providing and laying vitrified floor tiles in different sizes (thickness to be specified by the manufacturer) with water absorption less than 0.08% and conforming to IS: 15622, of approved make, in all colours and shades, laid on 20mm thick cement mortar 1:4 (1 cement : 4 coarse sand), jointing with grey cement slurry @ 3.3 kg/ sqm including grouting the joints with white cement and matching pigments etc., complete.
11.41.1 | Size of Tile 500x500 mm | sqm | 1334.35
11.41.2 | Size of Tile 600x600 mm | sqm | 1416.65
11.41.3 | Size of Tile 800x800 mm | sqm | 1879.95
11.41.4 | Size of Tile 1000x1000 mm | sqm | 2551.95
11.42 | Deduct for not using 20 mm thick cement mortar 1:4 (1 cement : 4 coarse sand) bedding in laying of floor tiles and jointing with grey cement slurry @ 3.3 kg/ sqm. | sqm | 735.3
11.43 | Fixing glazed/ Ceramic/ Vitrified floor tiles with cement based high polymer modified quick-set tile adhesive (Water based) conforming to IS: 15477, in average 3mm thickness. | sqm | 633.6
11.44 | Crazy ceramic tile flooring, with under layer 12 mm thick cement mortar 1:4 (1 cement: 4 coarse sand), with joints not exceeding 5 mm, including filling the gaps with ordinary cement mixture & mixing with synthetic polyester fibre, triangular in shape having specific gravity of 1.34 to 1.40, cross section size ranging from 10 to 40 micron & length upto 6 mm , mixing fibre @ 125 grams per 50 kg of cement in cement mortar, including providing and mixing water proofing material in mortar @ 1 kg per 50 kg of cement, all complete as per direction of Engineer-in-charge. | sqm | 815.45
11.45 | Providing and laying 500x500x40 mm thick Turf paver (Turfpave XD) on 150 mm thick sub grade of compacted bed of 20 mm thick nominal size stone aggregate and base course and filling with 150 mm thick jamuna sand, including spreading, well ramming, consolidating and finishing smooth etc. all complete as per direction of Engineer-in-charge. | sqm | 1613
11.46 | Providing and laying Vitrified tiles in different sizes (thickness to be specified by manufacturer), with water absorption less than 0.08 % and conforming to I.S. 15622, of approved make, in all colours & shade, in skirting, riser of steps, over 12 mm thick bed of cement mortar 1:3 (1 cement: 3 coarse sand), jointing with grey cement slurry @ 3.3 kg/ sqm including grouting the joint with white cement & matching pigments etc. complete.
11.46.1 | Size of Tile 500x500 mm | sqm | 1384.2
11.46.2 | Size of Tile 600x600 mm | sqm | 1466.5
11.46.3 | Size of Tile 800x800 mm | sqm | 1932.75
11.46.4 | Size of Tile 1000x1000 mm 11.46A Providing and fixing glazed screen printed border tile 75mm wide having thickness 5mm, of approved quality & make, in all shades, design and prints, in dado, over 12mm thick bed of cement mortar 1:3 (1 Cement : 3 Coarse sand) and jointing with grey cement slurry @ 3.3 kg/sqm including pointing with white cement mixed with pigment of matching shade, all complete as approved by Engineer - in - Charge | sqm | 2604.75
11.47 | Providing and laying Vitrified tiles in different sizes (thickness to be specified by the manufacturer), with water absorption less than 0.08% and conforming to IS: 15622, of approved brand & manufacturer, in all colours and shade, in skirting, riser of steps, laid with cement based high polymer modified quick set tile adhesive (water based) conforming to IS: 15477, in average 6 mm thickness, including grouting of joints (Payment for grouting of joints to be made separately).
11.47.1 | Size of Tile 500x500 mm | sqm | 1593.85
11.47.2 | Size of Tile 600x600 mm | sqm | 1676.15
11.47.3 | Size of Tile 800x800 mm | sqm | 2142.4
11.47.4 | Size of Tile 1000x1000 mm | sqm | 2814.4
11.48 | Grouting the joints of flooring tiles having joints of 3 mm width, using epoxy grout mix of 0.70 kg of organic coated filler of desired shade (0.10 kg of hardener and 0.20 kg of resin per kg), including filling / grouting and finishing complete as per direction of Engineer-in-charge.
11.48.1 | Size of Tile 500x500 mm | sqm | 312.15
11.48.2 | Size of Tile 600x600 mm | sqm | 258.65
11.48.3 | Size of Tile 800x800 mm | sqm | 205.15
11.48.4 | Size of Tile 1000x1000 mm | sqm | 146.6
11.49 | Providing and laying Vitrified tiles in floor with different sizes (thickness to be specified by the manufacturer), with water absorption less than 0.08% and conforming to IS:15622, of approved brand & manufacturer, in all colours and shade, laid with cement based high polymer modified quick set tile adhesive (water based) conforming to IS : 15477, in average 6 mm thickness, including grouting of joints (Payment for grouting of joints to be made separately).
11.49.1 | Size of Tile 500x500 mm | sqm | 1455.1
11.49.2 | Size of Tile 600x600 mm | sqm | 1537.4
11.49.3 | Size of Tile 800x800 mm | sqm | 2003.65
11.49.4 | Size of Tile 1000x1000 mm | sqm | 2675.65
11.50 | Deduct for not grouting the joints with white cement and matching pigment in the items of fixing of vitrified tiles. | sqm | 11.7
11.51 | Providing and laying machine cut, mirror polished, Italian Marble stone flooring laid in required pattern in linear portion of the building all complete as per architectural drawings, with 18 mm thick stone slab laid over 20 mm (average) thick base of cement mortar 1:4 (1 cement : 4 coarse sand) laid and jointed with white cement slurry @ 4.4 kg/sqm including pointing with white cement slurry admixed with pigment to match the marble shade including rubbing, curing and polishing etc. all complete as specified and as directed by the Engineer-in-Charge.
11.51.1 | 18 mm thick Italian Marble stone slab, Perlato, Rosso verona, Fire Red or Dark Emperadore etc. | sqm | 6095.5
11.52 | Providing and laying machine cut, mirror polished Marble stone flooring, in required design (Simple geometrical, abstract etc.) and in patterns in combination with Italian marble stones of different colours, shades and finished surface texture etc., in linear portions of the building, all complete as per the architectural drawings, with 18 mm thick stone slab laid over 20 mm (average) thick base of cement mortar 1:4 (1 cement : 4 coarse sand) laid and jointed with white cement slurry @ 4.4 kg/sqm, including pointing with white cement slurry admixed with pigment to match the marble shade, including rubbing, curing and polishing etc. all complete as specified and as directed by the Engineer-in-Charge.
11.52.1 | 18 mm thick Italian Marble stone slab, Perlato, Rosso verona, Fire Red or Dark Emperadore etc. | sqm | 6389.4
11.53 | Providing and fixing Glass mossaic tiles on finished plain wall surface of size 20 mm x 20 mm x 4 mm in all colour, design , fixing in customize design as per direction of Engineer-in- Charge. The glass mosaic tiles to be fixed on the wall surface with the help of approved adhesive applied at the rate of 2.5 kg per sqm and grouting of the same. The rate is inclusive of all operation, material and required pattern approved by Engineer-in-Charge: | sqm | 3282.5
11.54 | Providing and fixing removable raised/false access flooring with system and its components of approved make for different plenum height with possible height adjustment upto 50 mm, comprising of modular load bearing floor panels supported on G.I. rectangular stinger frame work and G.I. Pedestal etc. all complete, as per the architectural drawings, as specified and as directed by Engineer-in-charge consisting of: (a) Providing at required spacing to form modular framework, pedestals made out of GI tube of thickness minimum 2 mm and 25 mm outer diameter, fully welded on to the G.I. Base plate of size 100mm x 100mm x 3mm at the bottom of the pedestal tube, G.I. pedestal head of size 75mmx75mmx3.5 mm welded with GI fully threaded stud 16mm outer diameter with two GI Check nuts screwed on the stud for level adjustment upto 50mm, locking and stabilizing the pedestal head in position at the required level. The pedestals shall be fixed to the subfloor (base) through base plate using epoxy based adhesive of approved make or the machine screw with rawl plug. (b) Stringers system in all steel construction hot dipped galvanized of rectangular size 570x20x30x0.80mm thick having holes at both ends for securing the stringers on to the pedestal head using fully threaded screws ensuring maximum lateral stability in all directions, the grid formed by the pedestal and stringer assembly shall receive the floor panel, this system shall provide adequate solid, rigid support for access floor panel, the system shall provide a minimum clear uninterrupted clearance between the bottom of the floor for electrical conduits and wiring etc. all complete as per the architectural drawings, as specified and as directed by the Engineer-in-charge. (c) Providing and fixing Access Floor panel of 600x600x32 mm medium grade Filled Steel anti static high pressure Lamination of 800H grade (FS800H). Access Floor panel shall be steel welded construction with an enclosed bottom pan with uniform pattern of 64 hemispherical cones. The top and bottom plates of Steel Gauges: top 0.6 mm and bottom 0.7 mm fused spot welded together (minimum 64 welds in each dome and 20 welds along each flange). The panel should be Corroresist epoxy coated for lifetime rust protection and cavity formed by the top and bottom plate is filled with Pyrogrip noncombustible Portland cementitious core mixed with lightweight foaming compound. The access floor shall be factory finished with Anti-static High Pressure laminate with Non Warp technology upto 1mm thickness for superior adhesion and Surface flatness within 0.75mm.The panel is to withstand a Concentrated Load of 363 kgs applied on area 25mm x 25mm without collapse in the centre of the panel which is placed on four steel blocks. The panel will withstand and Uniformly Distributed Load (UDL) minimum 1250 kg/sqm and an impact load of 50kg all complete as per the approved manufacturers specification and as per the direction of Engineer-in-charge. All specification must be printed on the side of the panel to ensure the quality of the product.
11.54.1 | 300 mm Finished Floor Height (FFH) | sqm | 5094.1
11.54.2 | 450 mm Finished Floor Height (FFH). | sqm | 5407.15
11.55 | Providing and laying flamed finish Granite stone flooring in required design and patterns, in linear as well as curvilinear portions of the building all complete as per the architectural drawings with 18 mm thick stone slab over 20 mm (average) thick base of cement mortar 1:4 (1 cement : 4 coarse sand) laid and jointed with cement slurry and pointing with white cement slurry admixed with pigment of matching shade including rubbing, curing and polishing etc. all complete as specified and as directed by the Engineer-in-Charge :
11.55.1 | Flamed finish granite stone slab Jet Black, Cherry Red, Elite Brown, Cat Eye or equivalent. | sqm | 2589.9
11.56 | Providing and laying Polished Granite stone flooring in required design and patterns, in linear as well as curvilinear portions of the building all complete as per the architectural drawings with 18 mm thick stone slab over 20 mm (average) thick base of cement mortar 1:4 (1 cement : 4 coarse sand) laid and jointed with cement slurry and pointing with white cement slurry admixed with pigment of matching shade including rubbing, curing and polishing etc. all complete as specified and as directed by the Engineer-in-Charge.
11.56.1 | Polished Granite stone slab colour of Black, Cherry/Ruby Red or equivalent | sqm | 3908.8
11.56.2 | Polished Granite stone slab of all colour and texture except Black, Cherry/Ruby Red | sqm | 2677.9

## Roofing
Code No. | Description | Unit | Rate (₹) | Remarks
12.1 | Providing corrugated G.S. sheet roofing including vertical / curved surface fixed with polymer coated J or L hooks, bolts and nuts 8 mm diameter with bitumen and G.I. limpet washers or with G.I. limpet washers filled with white lead, including a coat of approved steel primer and two coats of approved paint on overlapping of sheets complete (up to any pitch in horizontal/ vertical or curved surfaces), excluding the cost of purlins, rafters and trusses and including cutting to size and shape wherever required.
12.1.1 | 1.00 mm thick with zinc coating not less than 275 gm/m² | sqm | 1320.35
12.1.2 | 0.80 mm thick with zinc coating not less than 275 gm/m² | sqm | 1135.45
12.1.3 | 0.63 mm thick with zinc coating not less than 275 gm/ m² | sqm | 978
12.2 | Extra for straight cutting in C.G.S. sheet roofing for making opening of area exceeding 40 sq. decimeter for chimney stacks, sky light etc.:
12.2.1 | 1.00 mm thick | metre | 95.6
12.2.2 | 0.80 mm thick | metre | 76.5
12.2.3 | 0.63 mm thick | metre | 76.5
12.3 | Extra for circular cutting in C.G.S. sheet roofing for making opening of area exceeding 40 sq. decimeter:
12.3.1 | 1.00 mm thick | metre | 552.85
12.3.2 | 0.80 mm thick | metre | 441.6
12.3.3 | 0.63 mm thick | metre | 441.6
12.4 | Providing ridges or hips of width 60 cm overall width plain G.S. sheet fixed with polymer coated J or L hooks, bolts and nuts 8 mm dia G.I. limpet and bitumen washers complete.
12.4.1 | 0.80 mm thick with zinc coating not less than 275 gm/m² | metre | 822.15
12.4.2 | 0.63 mm thick with zinc coating not less than 275 gm/m² | metre | 750.85
12.5 | Providing valleys of 90 cm wide overall in plain G.S. sheet fixed with polymer coated J, or L hooks, bolts and nuts 8 mm dia G.I. limpet and bitumen washers complete :
12.5.1 | 1.60 mm thick with zinc coating not less than 350 gm/m² | metre | 1370.4
12.6 | Providing and fixing of 40 cm overall width plain G.S. sheet fixed with polymer coated J or L hooks, bolts and nuts, G.l. limpet and bitumen washer complete, bent to shape and fixed in wall with cement mortar 1:3 (1 cement : 3 coarse sand).
12.6.1 | 1.00 mm thick with zinc coating not less than 275 gm/m² | metre | 700.2
12.7 | Providing and fixing 15 cm wide, 45 cm overall semi-circular plain G.S. sheet gutter with iron brackets 40x3mm size, bolts, nuts and washers etc., including making necessary connections with rain water pipes complete.
12.7.1 | 0.80 mm thick with zinc coating not less than 275 gm/m² | metre | 811.85
12.7.2 | 0.63 mm thick with zinc coating not less than 275 gm/m² | metre | 752.45
12.8 | Providing reinforced by organic fibres and/or inorganic synthetic fibres cement 6 mm thick corrugated sheets (as per IS: 14871) roofing up to any pitch and fixing with polymer coated J, or L hooks, bolts and nuts 8 mm dia. G.I. plain and bitumen washers or with self drilling fastener and EPDM washers etc. complete (excluding the cost of purlins, rafters and trusses), including cutting sheets to size and shape wherever required. | sqm | 462.1
12.9 | Extra for straight cutting in reinforced by organic fibres and/or inorganic synthetic fibres cement corrugated, semi corrugated 6 mm thick sheet roofing for making openings of area exceeding 40 square decimeter for chimney stacks, skylights etc. | metre | 76.5
12.10 | Extra for circular cutting in reinforced by organic fibres and/or inorganic synthetic fibres cement corrugated/ semi corrugated 6 mm thick sheet roofing for making openings of area exceeding 40 square decimeter. | metre | 211.25
12.11 | Extra for providing and fixing wind ties of 40x 6 mm flat iron section. | metre | 163.65
12.12 | Providing and fixing ridges and hips in fibre cement reinforced by organic fibres and/or inorganic synthetic fibres roofing with suitable fixing accessories or self drilling fastener and EPDM washer etc. complete.
12.12.1 | Corrugated serrated adjustable ridges | metre | 444.75
12.12.2 | Plain wing adjustable ridges | metre | 444.75
12.12.3 | Close fitting adjustable ridges | metre | 498.6
12.12.4 | Unserrated adjustable hips | metre | 443.75
12.13 | Providing and fixing fibre cement reinforced by organic fibres and/or inorganic synthetic fibres roofing accessories in all colours with polymer coated J or L hooks, bolts and nuts and or G.I. seam bolts and nuts, G.I. plain and bitumen washers or with self drilling fastener and EPDM washer etc. complete:
12.13.1 | Corrugated apron pieces | metre | 364.4
12.13.2 | Eave's filler pieces | metre | 296.25
12.13.3 | North light curves | metre | 493.55
12.13.4 | Ventilator curves | metre | 535.95
12.13.5 | Barge boards | metre | 631.2
12.13.6 | Ridge finials | pair | 262.4
12.13.7 | Special north light curves | each | 878.55
12.13.8 | S type louvers | metre | 476.7
12.14 | Providing flat iron brackets 50x3 mm size with necessary bolts, nuts and washers etc. for fixing G.S. sheets gutters with purlins. | metre | 77
12.15 | Painting top of roofs with bitumen of approved quality @ 17kg per 10 sqm impregnated with a coat of coarse sand at 60 cudm per 10 sqm, including cleaning the slab surface with brushes and finally with a piece of cloth lightly soaked in kerosene oil complete :
12.15.1 | With residual type petroleum bitumen of grade VG -10 | sqm | 133.15
12.16 | 10 cm thick (average) mud phaska of damped brick earth on roofs laid to slope consolidated and plastered with 25 mm thick mud mortar mixed with bhusa @ 35 kg per cum of earth and gobri leaping with mix 1:1 (1 clay : 1 cow dung) and covered with flat tile bricks, grouted with cement mortar 1:3 (1 cement : 3 fine sand) mixed with 2% of integral water proofing compound by weight of cement and finished neat:
12.16.1 | With common burnt clay F.P.S.(non modular) brick tile of class designation 10 | sqm | 905.8
12.17 | 10cm thick (average) mud phaska of damped brick earth on roofs laid to slope consolidated and plastered with 25 mm thick mud mortar with bhusha @ 35 kg per cum of earth and gobri leaping with mix 1:1 (1 clay : 1 cow-dung) and covered with machine moulded tile bricks, grouted with cement mortar 1:3 ( 1 cement : 3 fine sand) mixed with 2% of integral water proofing compound by weight of cement and finished neat.
12.17.1 | With machine moulded common burnt clay F.P.S. (non modular) brick tiles of class designation 12.5, conforming to IS 2690 | sqm | 905.8
12.18 | Extra for every additional 1 cm thickness of mud phaska. | sqm | 20.35
12.19 | Providing and laying brick tiles over mumty roofs, grouted with cement mortar 1:3 (1 cement : 3 fine sand) mixed with 2% of integral water proofing compound by weight of cement, over 12 mm layer of cement mortar 1:3 (1 cement : 3 fine sand) and finished neat:
12.19.1 | With common burnt clay F.P.S. (non modular) brick tiles of class designation 10 | sqm | 549.05
12.20 | Providing and laying pressed clay tiles (as per approved pattern 20 mm nominal thickness of approved size) on roofs jointed with cement mortar 1:4 (1 cement : 4 coarse sand) mixed with 2% integral water proofing compound, laid over a bed of 20 mm thick cement mortar 1:4 (1 cement : 4 coarse sand) and finished neat complete. | sqm | 620
12.21 | Providing gola 75x75 mm in cement concrete 1:2:4 (1 cement : 2 coarse sand : 4 stone aggregate 10 mm and down gauge), including finishing with cement mortar 1:3 (1 cement : 3 fine sand) as per standard design :
12.21.1 | In 75x75 mm deep chase | metre | 260.2
12.22 | Making khurras 45x45 cm with average minimum thickness of 5 cm cement concrete 1:2:4 (1 cement : 2 coarse sand : 4 graded stone aggregate of 20 mm nominal size) over P.V.C. sheet 1 m x1 m x 400 micron, finished with 12 mm cement plaster 1:3 (1 cement : 3 coarse sand) and a coat of neat cement, rounding the edges and making and finishing the outlet complete. | each | 266.6
12.23 | Providing sand stone slab for roofing and laying them in cement mortar 1 : 4 (1 cement : 4 coarse sand) over wooden karries or R.C.C. battens or structural steel sections (Karries or battens or structural steel sections to be paid separately), including pointing the ceiling joints with cement mortar 1:3 (1 cement : 3 fine sand ) complete :
12.23.1 | Red sand stone slab 12.23.1.1 40 to 50 mm thick | sqm | 907.95
12.23.2 | White sand stone slab 12.23.2.1 40 to 50 mm thick CEILING | sqm | 937.35
12.24 | Providing and fixing insulating board ceiling of approved quality with necessary nails etc. complete (frame work to be paid separately) :
12.24.1 | Natural colour insulating board 12.24.1.1 12 mm thick | sqm | 774.15
12.24.2 | White face insulating board 12.24.2.1 12 mm thick | sqm | 810.9
12.24.3 | Flame retardant face insulating board 12.24.3.1 12 mm thick | sqm | 936
12.25 | Providing and fixing flat pressed 3 layer medium density particle board or graded particle board (Grade I) IS: 3087 marked, in ceiling with necessary nails etc. complete (frame work to be paid separately):
12.25.1 | 12 mm thick | sqm | 888.2
12.26 | Providing and fixing plain multipurpose cement board(Hight pressure steam cured) with suitable screws for cement particle board in ceiling etc. complete (frame work to be paid seperatately).
12.26.1 | 6 mm thick Cement fiber board as per IS: 14862 | sqm | 773.4
12.26.2 | 6 mm thick Cement bonded wood particle board as per IS:14276 | sqm | 751.3
12.27 | Extra for Circular cutting including wastages in ceiling with:
12.27.1 | 2nd class teak wood planks 20 mm thick | metre | 635
12.27.2 | Natural colour insulating board 12.27.2.1 12 mm thick | metre | 402.55
12.27.3 | White face insulating board: 12.27.3.1 12 mm thick | metre | 407.15
12.27.4 | Flame retardant face insulating board: 12.27.4.1 12 mm thick | metre | 422.7
12.27.5 | Standard quality hard board sheet: 12.27.5.1 3 mm thick 12.27.5.2 4.5 mm thick | metre | 388.7
12.28 | Extra for providing and fixing ceiling to curved surfaces in narrow widths | sqm | 373
12.31 | Providing 10 mm thick plaster of Paris (gypsum anhydrous) ceiling up to a height of 5 m above floor level, over first class kail wood strips 25x6 mm with 10 mm gap in between and reinforced with rabbit wire mesh fixed to wooden frame (frame work to be paid separately):
12.31.1 | Flat surfaces | sqm | 1421.25
12.31.2 | Curved surfaces | sqm | 1708.05
12.32 | Extra for sunk or raised mouldings in the plaster of Paris (Gypsum anhydrous) ceiling. | sqm | 485.75
12.33 | Extra for providing plaster of Paris (Gypsum anhydrous) ceiling above sqm 5 metres height from floor level. metre | per | 218.9
12.34 | Providing fixing thermal insulation of ceiling (under deck insulation) with Resin Bonded Fibre glass wool conforming to IS : 8183, density 24kg / m3, 50mm thick, wrapped in 200 G Virgin Polythene bags, fixed to ceiling with metallic cleats (50x50x3 mm) @ 60 cm and wire mesh of 12.5 mm x 24 gauge wire mesh, for top most ceiling of building. | sqm | 597.85
12.35 | Providing and fixing thermal insulation with Resin Bonded Fibre glass wool conforming to IS: 8183. Density 16 kg/m³, 50 mm thick, wrapped in 200G Virgin Polythene bags placed over existing false ceiling and held in position by criss-crossing GI wire. | sqm | 242.8
12.36 | Thermal Insulation of roofing with Expanded polystyrene fixed with suitable adhesive to the false ceiling as per the directions of the Engineer-in-charge:
12.36.1 | With Type N - Normal 50 mm thick | sqm | 276.85
12.36.2 | With Type SE - Self Extinguishing type 50 mm thick RAIN WATER SPOUT AND PIPE | sqm | 306.3
12.37 | Providing and fixing 100 mm diameter and 60 cm long rain water spout in cement mortar 1:4 (1 cement : 4 fine sand).
12.37.1 | Stone ware spout | each | 142.1
12.38 | Providing and fixing M.S. holder bat clamps of approved design to C.I. or S.C.I. rain water pipes embedded in and including cement concrete blocks 10x10x10 cm of 1:2:4 mix (1 cement : 2 coarse sand : 4 graded stone aggregate 20 mm nominal size) and cost of cutting holes and making good the walls etc. :
12.38.1 | 100 mm diameter | each | 308.45
12.38.2 | 150 mm diameter | each | 328.55
12.39 | Providing lead caulked joints to sand cast iron rain water pipes and fittings:
12.39.1 | 100 mm dia Pipe | each | 444.05
12.39.2 | 150 mm dia Pipe | each | 604.65
12.40 | Providing, fixing and embedding sand cast iron accessories for rain water pipes in the masonry surrounded with 12 mm thick cement mortar of the same mix, as that of masonry (lead caulking will be paid for separately):
12.40.1 | Sand cast iron plain shoes : 12.40.1.1 150 mm diameter | each | 431.1
12.41 | Providing and fixing on wall face unplasticised Rigid PVC rain water pipes conforming to IS : 13592 Type A, including jointing with seal ring conforming to IS : 5382, leaving 10 mm gap for thermal expansion, (i) Single socketed pipes.
12.41.1 | 75 mm diameter | metre | 213
12.41.2 | 110 mm diameter | metre | 319.75
12.42 | Providing and fixing on wall face unplasticised - PVC moulded fittings/ accessories for unplasticised Rigid PVC rain water pipes conforming to IS : 13592 Type A, including jointing with seal ring conforming to IS : 5382, leaving 10 mm gap for thermal expansion.
12.42.1 | Coupler 12.42.1.1 75 mm 12.42.1.2 110 mm | each | 79.8
12.42.2 | Single pushfit Coupler 12.42.2.1 75 mm 12.42.2.2 110 mm | each | 79.8
12.42.3 | Single tee with door 12.42.3.1 75x75x75 mm 12.42.3.2 110x110x110 mm | each | 141.55
12.42.4 | Single tee without door 12.42.4.1 75x75x75 mm 12.42.4.2 110x110x110 mm | each | 124.2
12.42.5 | Bend 87.5° 12.42.5.1 75 mm bend 12.42.5.2 110 mm bend | each | 91.8
12.42.6 | Shoe (Plain) 12.42.6.1 75 mm Shoe 12.42.6.2 110 mm Shoe | each | 81.1
12.43 | Providing and fixing unplasticised -PVC pipe clips of approved design to unplasticised - PVC rain water pipes by means of 50x50x50 mm hard wood plugs, screwed with M.S. screws of required length, including cutting brick work and fixing in cement mortar 1:4 (1 cement : 4 coarse sand) and making good the wall etc. complete.
12.43.1 | 75 mm | each | 310.85
12.43.2 | 110 mm | each | 309.5
12.44 | Providing and fixing to the inlet mouth of rain water pipe cast iron grating 15 cm diameter and weighing not less than 440 grams. | each | 47.9
12.45 | Providing and fixing false ceiling at all height including providing and fixing of frame work made of special sections, power pressed from M.S. sheets and galvanized with zinc coating of 120 gms/sqm (both side inclusive) as per IS : 277 and consisting of angle cleats of size 25 mm wide x 1.6 mm thick with flanges of 27 mm and 37mm, at 1200 mm centre to centre, one flange fixed to the ceiling with dash fastener 12.5 mm dia x 50mm long with 6mm dia bolts, other flange of cleat fixed to the angle hangers of 25x10x0.50 mm of required length with nuts & bolts of required size and other end of angle hanger fixed with intermediate G.I. channels 45x15x0.9 mm running at the spacing of 1200 mm centre to centre, to which the ceiling section 0.5 mm thick bottom wedge of 80 mm with tapered flanges of 26 mm each having lips of 10.5 mm, at 450 mm centre to centre, shall be fixed in a direction perpendicular to G.I. intermediate channel with connecting clips made out of 2.64 mm dia x 230 mm long G.I. wire at every junction, including fixing perimeter channels 0.5 mm thick 27 mm high having flanges of 20 mm and 30 mm long, the perimeter of ceiling fixed to wall/partition with the help of rawl plugs at 450 mm centre, with 25mm long dry wall screws @ 230 mm interval, including fixing of gypsum board to ceiling section and perimeter channel with the help of dry wall screws of size 3.5 x 25 mm at 230 mm c/c, including jointing and finishing to a flush finish of tapered and square edges of the board with recommended jointing compound , jointing tapes , finishing with jointing compound in 3 layers covering upto 150 mm on both sides of joint and two coats of primer suitable for board, all as per manufacturer's specification and also including the cost of making openings for light fittings, grills, diffusers, cutouts made with frame of perimeter channels suitably fixed, all complete as per drawings, specification and direction of the Engineer in Charge but excluding the cost of painting with :
12.45.1 | 12.5 mm thick tapered edge gypsum plain board conforming to IS: 2095- (Part I) :2011 (Board with BIS certification marks) | sqm | 1145.95
12.45.2 | 12.5 mm thick tapered edge Glass Reinforced Gypsum (GRG) board conforming to IS: 2095- (Part 3):1996 (Boards with BIS certification marks) | sqm | 1286.45
12.45.3 | 12.5 mm thick tapered edge gypsum moisture resistant board | sqm | 1300.5
12.45.4 | Fully Perforated Gypsum Plaster Board of size 1200 x 2400x12.5 mm having approx. 15 % perforated area with perforation size and pattern as approved by the Engineer- in-charge and as per manufacturer's specification, with all 4 side tapered and backed by acoustical tissue with NRC value not less than 0.60 | sqm | 1483.15
12.46 | Providing and fixing to the inlet mouth of rain water pipe PTMT (an Engineering Thermoplastic) grating square (Slit) 150 mm square with a height of 8 mm and weighing not less than 100 gms. | each | 72
12.47 | Providing & fixing UV stabilised fiberglass reinforced plastic sheet roofing up to any pitch, including fixing with polymer coated 'J' or 'L' hooks, bolts & nuts 8mm dia. G.I plain/bitumen washers complete but excluding the cost of purlins, rafters, trusses etc. The sheets shall be manufactured out of 2400 TEX panel rovigs incorporating minimum 0.3% ultra-violet stabiliser in resin system under approximately 2400 psi and hot cured. They shall be of uniform pigmentation and thickness without air pockets and shall conform to IS 10192 and IS 12866.The sheets shall be opaque or translucent, clear or pigmented, textured or smooth as specified.
12.47.1 | 2 mm thick corrugated (2.5" or 4.2" or 6") or step-down (2" or 3" or 6" ) as specified | sqm | 1179.25
12.47.2 | 2 mm thick flat | sqm | 1048.5
12.48 | Providing & fixing on roof pressed clay tile (Mangalore tile) of 20 mm nominal thickness and of approved size and as per approved pattern on steel frame work complete (steel frame work to be paid separately). | sqm | 346.65
12.49 | Providing & laying on roof pressed clay tile ridge (Mangalore tile) of 20mm thickness and of approved pattern on steel frame work complete (steel frame work to be paid separately). | sqm | 77.75
12.50 | Providing and fixing precoated galvanised iron profile sheets (size, shape and pitch of corrugation as approved by Engineer-in-charge) 0.50 mm (+ 0.05 %) total coated thickness with zinc coating 120 grams per sqm as per IS: 277, in 240 mpa steel grade, 5-7 microns epoxy primer on both side of the sheet and polyester top coat 15-18 microns. Sheet should have protective guard film of 25 microns minimum to avoid scratches during transportation and should be supplied in single length upto 12 metre or as desired by Engineer- in-charge. The sheet shall be fixed using self drilling /self tapping screws of size (5.5x 55 mm) with EPDM seal, complete upto any pitch in horizontal/ vertical or curved surfaces, excluding the cost of purlins, rafters and trusses and including cutting to size and shape wherever required. | sqm | 671.55
12.51 | Providing and fixing precoated galvanised steel sheet roofing accessories 0.50 mm (+0.05 %) total coated thickness, Zinc coating 120 grams per sqm as per IS: 277, in 240 mpa steel grade, 5-7 microns epoxy primer on both side of the sheet and polyester top coat 15-18 microns using self drilling/ self tapping screws complete :
12.51.1 | Ridges plain (500 - 600mm) | metre | 450.6
12.51.2 | Flashings/ Aprons.( Upto 600 mm) | metre | 412.85
12.51.3 | North light curves | metre | 465.25
12.51.4 | Barge board (Upto 300 mm) | metre | 384.2
12.51.5 | Crimp curve | sqm | 422.5
12.51.6 | Gutter (600 mm over all girth) | metre | 1110.6
12.52 | Providing and fixing tiled false ceiling of specified materials of size 595x595 mm in true horizontal level, suspended on inter locking metal grid of hot dipped galvanized steel sections ( galvanized @ 120 grams/ sqm, both side inclusive) consisting of main "T" runner with suitably spaced joints to get required length and of size 24x38 mm made from 0.30 mm thick (minimum) sheet, spaced at 1200 mm center to center and cross "T" of size 24x25 mm made of 0.30 mm thick (minimum) sheet, 1200 mm long spaced between main "T" at 600 mm center to center to form a grid of 1200x600 mm and secondary cross "T" of length 600 mm and size 24x25 mm made of 0.30 mm thick (minimum) sheet to be interlocked at middle of the 1200x600 mm panel to form grids of 600x600 mm and wall angle of size 24x24x0.3 mm and laying false ceiling tiles of approved texture in the grid including, required cutting/making, opening for services like diffusers, grills, light fittings, fixtures, smoke detectors etc. Main "T" runners to be suspended from ceiling using GI slotted cleats of size 27 x 37 x 25 x1.6 mm fixed to ceiling with 12.5 mm dia and 50 mm long dash fasteners, 4 mm GI adjustable rods with galvanised butterfly level clips of size 85 x 30 x 0.8 mm spaced at 1200 mm center to center along main T, bottom exposed width of 24 mm of all T-sections shall be pre-painted with polyester paint, all complete for all heights as per specifications, drawings and as directed by Engineer-in-charge.
12.52.1 | GI Metal Ceiling Lay in plain Tegular edge Global white color tiles of size 595x595 mm, and 0.5 mm thick with 8 mm drop; made of G I sheet having galvanizing of 100 gms/sqm (both sides inclusive) and electro statically polyester powder coated of thickness 60 microns (minimum), including factory painted after bending. | sqm | 1591.7
12.52.2 | GI Metal Ceiling Lay in perforated Tegular edge global white color tiles of size 595x595 mm and 0.5 mm thick with 8 mm drop; made of GI sheet having galvanizing of 100 gms/sqm (both sides inclusive) and 20% perforation area with 1.8 mm dia holes and having NRC (Noise Reduction Coefficient ) of 0.5, electro statically polyester powder coated of thickness 60 microns (minimum), including factory painted after bending and perforation, and backed with a black Glass fiber acoustical fleece. | sqm | 1746.25
12.52.3 | 12.5 mm thick square edge PVC Laminated Gypsum Tile of size 595x595 mm, made of Gypsum plasterboard, manufactured from natural gypsum as per IS 2095 part I and laminated with white 0.16mm thick fire retardant PVC film on the face side and 12micron metalized polyester on the back side with all edges sealed with
12.52.4 | 12.5 mm thick fully Perforated Gypsum Board tile made from plasterboard having glass fibre conforming to IS: 2095 part I, of size 595x595 mm, having perforation of 9.7x9.7 mm at 19.4 mm c/c with center borders of 48 mm and the side borders of 30 mm, backed with non woven tissue on the back side, having an NRC (Noise Reduction Coefficient) of 0.79, with 50 mm resin bonded glass wool backing. | sqm | 1247.5
12.53 | Providing and Fixing 15 mm thick densified tegular edged eco friendly light weight calcium silicate false ceiling tiles of approved texture of size 595 x 595 mm in true horizontal level, suspended on inter locking metal grid of hot dipped galvanised steel sections (galvanising @ 120 grams per sqm including both side) consisting of main ‘T’ runner suitably spaced at joints to get required length and of size 24x38 mm made from 0.33 mm thick (minimum) sheet, spaced 1200 mm centre to centre, and cross “T” of size 24x28 mm made out of 0.33 mm (Minimum) sheet, 1200 mm long spaced between main’T’ at 600 mm centre to centre to form a grid of 1200x600 mm and secondary cross ‘T’ of length 600 mm and size 24 x28 mm made of 0.33 mm thick (Minimum) sheet to be inter locked at middle of the 1200x 600 mm panel to from grid of size 600x600 mm, resting on periphery walls /partitions on a Perimeter wall angle pre-coated steel of size(24x24X3000 mm made of 0.40 mm thick (minimum) sheet with the help of rawl plugs at 450 mm centre to centre with 25 mm long dry wall screws @ 230 mm interval and laying 15 mm thick densified edges calicum silicate ceiling tiles of approved texture in the grid, including, cutting/ making opening for services like diffusers, grills, light fittings, fixtures, smoke detectors etc., wherever required. Main ‘T’ runners to be suspended from ceiling using G.I. slotted cleats of size 25x35x1.6 mm fixed to ceiling with 12.5 mm dia and 50 mm long dash fasteners, 4 mm G.I. adjustable rods with galvanised steel level clips of size 85 x 30 x 0.8 mm, spaced at 1200 mm centre to centre along main ‘T’, bottom exposed with 24 mm of all Tsections shall be pre-painted with polyster baked paint, for all heights, as per specifications, drawings and as directed by Engineer-in-Charge. from wall to wall. No deduction shall be made for exposed frames/opening (cut outs) having area less than 0.30 sqm.The calcium silicate ceiling tile shall have NRC value of 0.50 (Minimum), light reflection > 85%, non- combustible as per B.S. 476 part IV, 100% humidity resistance and also having thermal conductivity <0.043 w/mK. | sqm | 1718.7
12.54 | Providing and fixing Gl Clip in Metal Ceiling System of 600x600 mm module which includes providing and fixing 'C' wall angle of size 20x30x20 mm made of 0.5 mm thick pre painted steel along the perimeter of the room with help of nylon sleeves and wooden screws at 300 mm center to centre, suspending the main C carrier of size 10x38x10 mm made of G.I steel 0.7 mm thick from the soffit with help of soffit cleat 37x27x25x1.6 mm, rawl plugs of size 38x12 mm and C carrier suspension clip and main carrier bracket at 1000 mm c/c. Inverted triangle shaped Spring Tee having height of 24 mm and width of 34 mm made of Gl steel 0.45 mm thick is then fixed to the main C carrier and in direction perpendicular to it at 600 mm centers with help of suspension brackets. Wherever the main C carrier and spring T have to join, C carrier and spring T connectors have to be used. All sections to be galvanized @ 120 gms/sqm (both side inclusive), fixing with clip in tiles into spring T with :
12.54.1 | GI Metal Ceiling Clip in plain Beveled edge global white color tiles of size 600x600 and 0.5 mm thick with 25 mm height, made of G I sheet having galvanizing of 100 gms/ sqm (both sides inclusive) and electro statically polyester powder coated of thickness 60 microns (minimum), including factory painted after bending. | sqm | 1871.8
12.54.2 | GI Metal Ceiling Clip in plain Beveled edge global white color tiles of size 600x600 and 0.5 mm thick with 25 mm height, made of G I sheet having galvanizing of 100 gms/ sqm (both sides inclusive) and 20% perforation area with 1.8 mm dia holes and having NRC of 0.5, electro statically polyester powder coated of thickness 60 microns (minimum), including factory painted after bending and perforation. | sqm | 1998.25
12.55 | Providing and fixing Heat Resistant Terrace Tiles (300 mm x 300 mm x 20 mm) with SRI (solar refractive index) > 78, solar reflection > 0.70 and initial emittance > 0.75 on waterproof and sloped surface of terrace, laid on 20 mm thick cement sand mortar in the ratio of 1:4 (1 cement : 4 coarse sand) and grouting the joints with mix of white cement & marble powder in ratio of 1:1, including rubbing and polishing of the surface upto 3 cuts complete, including providing skirting upto 150 mm height along the parapet walls in the same manner. | sqm | 1444.9
12.56 | Providing and laying roof insulation with 40 mm thick impervious sprayed, closed cell free Rigid Polyurethane foam over deck insulation conforming to IS - 12432 Pt. III (density of foam being 40-45 kg/ cum), over a coat of polyurethane primer applied @ 6-8 sqm per litre, laying 400 G polythene sheet over PUF spray and providing a wearing course of 40 mm thick cement screed 1:2:4 (1 cement : 2 coarse sand : 4 stone aggregate 20 mm nominal size) in chequered rough finish, in panels of 2.5 m x 2.5 m and embedding with 24 G wire netting and sealing the joints with polymerized mastic, all complete as per direction of Engineer-in-Charge. | sqm | 1363.95
12.57 | Providing and fixing thermal insulation with Resin Bonded Fibre glass wool conforming to IS: 8183 having density 24 kg/m3, 50 mm thick, wrapped in 200G Virgin Polythene Bags fixed to wall with screw, rawel plug & washers and held in position by criss crossing GI wire etc. complete as per directions of Engineer-in-Charge. | sqm | 307.35
12.58 | Providing and fixing tiled false ceiling of specified materials of size 595x595 mm in true horizontal level, suspended on interlocking metal grid of hot dipped galvanized steel sections ( galvanized @ 120 grams/ sqm, both side inclusive) consisting of main "T" runner with suitably spaced joints to get required length and of size 24x38 mm made from 0.30 mm thick (minimum) sheet, spaced at 1200 mm center to center and cross "T" of size 24x25 mm made of 0.30 mm thick (minimum) sheet, 1200 mm long spaced between main "T" at 600 mm center to center to form a grid of 1200x600 mm and secondary cross "T" of length 600 mm and size 24x25 mm made of 0.30 mm thick (minimum) sheet to be interlocked at middle of the 1200x600 mm panel to form grids of 600x600 mm and wall angle of size 24x24x0.3 mm and laying false ceiling tiles of approved texture in the grid including, required cutting/making, opening for services like diffusers, grills, light fittings, fixtures, smoke detectors etc. Main "T" runners to be suspended from ceiling using GI slotted cleats of size 27 x 37 x 25 x1.6 mm fixed to ceiling with 12.5 mm dia and 50 mm long dash fasteners, 4 mm GI adjustable rods with galvanized butterfly level clips of size 85 x 30 x 0.8 mm spaced at 1200 mm center to center along main T, bottom exposed width of 24 mm of all T-sections shall be pre-painted with polyester paint, all complete for all heights as per specifications, drawings and as directed by Engineer-in-charge.
12.58.1 | 8 mm thick fully perforated calcium silicate board made with Calcareous & Siliceous materials reinforced with cellulose fiber manufactured through autoclaving process to give stable crystalline structure with minimum compressive strength 225 kg/ sq. cm, bending strength 100 kg/sq. cm , of size 595x595 mm, having perforation of dia. 10 mm with minimum perforated area 18 % with non woven tissue on the back side, having an NRC ( Noise Reduction Coefficient) of 0.85, with 50 mm thick rockwool of 48 kg /cum backing. | sqm | 1851.5
12.59 | Providing & fixing false ceiling at all height including providing & fixing of framework made of special section, power pressed from M.S. sheets and galvanised with zinc coating of 120 gms/ sqm (both side inclusive) as per IS : 277 and consisting of angle cleat of size 25mm wide x 1.6mm thick with flanges of 27mm and 37mm, at 1200mm c/c, one flange fixed to the ceiling with dash fastener 12.5mm dia x 50mm long with 6mm dia bolts, other flange of cleat fixed to the angle hangers of 25 x10 x0.50mm of required length with nuts & bolts of required size and other end of angle hanger fixed with intermediate G.I chanels 45 x15 x 0.90mm running at the spacing of 1200 mm c/c, to which the ceiling section 0.5mm thick
12.59.1 | 8 mm thick Calcium Silicate Board made with Calcareous & Siliceous materials reinforced with cellulose fiber manufactured through autoclaving process. | sqm | 1330.4
12.60 | Providing and fixing thermal insulation of ceiling (under deck insulation) with Resin Bonded Rockwool conforming to IS: 8183,density 48 kg/ m3, 50 mm thick, wrapped in 200 G Virgin Polythene bags fixed to ceiling with metallic cleats (50x50x3 mm) @ 60 cm and wire mesh of 12.5mm x 24 gauge wire mesh, for top most ceiling of building. | sqm | 568.45
12.61 | Providing and fixing thermal insulation with Resin bonded rock wool conforming to IS: 8183, density 48 kg/m3, 50 mm thick, wrapped in 200 G virgin Polythene bags placed over existing false ceilng and held in position by criss-crossing Gl wire. | sqm | 272.25
12.62 | Providing and fixing thermal insulation with Resin Bonded rock wool conforming to IS: 8183, having density 48 kg/m3,50 mm thick,wrapped in 200 G Virgin Polythene Bags fixed to wall with screw, rawel plug & washers and held and in position by criss cossing GI wire etc. complete as per directions of Engineer- in- Charge. | sqm | 277.9
12.63 | Providing and applying two coats of High Albedo paint having minimum Solar Reflective Index (SRI) 108 (with solar reflectance & thermal emittance tested as per ASTM) C 1549 and ASTM C 1371 respectively), VOC less than 10 cc/gm. The coating thickness and the methodology of application shall strctly as per manufacturer's specifications and as approved by Engineer-in-Charge. Surface preparation includes cleaning with metal wire brush to remove all dust, fungus etc., washing with water all complete. The contractor shall give guarantee for the perfomance of SRI and also the durabitity of coating, all complete as per direction of Engineer-in-Charge. | sqm | 309.55
12.64 | Providing & fixing at all heights, levels and locations Mill finish Aluminium alloy roofing sheets of alloy IS designation 31500, temper Hx8 conforming to IS 737 and dimensions as per IS code 2676 with characteristics of good formability and corrosion resistance. The profile sheets shall be fixed to truss members in slope or required pitch or curvature with Hex cap headed self drilling/tapping Stainless steel screws M6, 50 mm long with 3 mm EPDM seal washer etc. all inclusive of labour, scaffolding, T&P and sundries etc. complete as per directions of the Engineer-In-Charge. (Cost of truss/frame work shall be paid separately).
12.64.1 | 0.56 mm, Aluminium troughed profile with center to center pitch of 200 mm, depth of 32 mm, overall profile width1092 mm, cover width 1000mm. | sqm | 936.7
12.64.2 | 0.71 mm, troughed profile with center to center pitch of 200 mm, depth of 32 mm, overall profile width1092 mm, cover width 1000mm. | sqm | 1158.8
12.64.3 | 0.91 mm, troughed profile with center to center pitch of 200 mm, depth of 32 mm, overall profile width1092 mm, cover width 1000mm. | sqm | 1452.2
12.64.4 | 0.56mm Aluminium profile with center to center pitch of 175 mm, depth of 46mm, top crest width of 41mm, bottom valley width of 80mm, overall profile width of 1144mm, cover width 1050mm. | sqm | 1201.2
12.64.5 | 0.71mm Aluminium profile with center to center pitch of 175 mm, depth of 46mm, top crest width of 41mm, bottom valley width of 80mm, overall profile width of 1144mm, cover width 1050mm. | sqm | 1488.9
12.64.6 | 0.91mm Aluminium profile with center to center pitch of 175 mm, depth of 46mm, top crest width of 41mm, bottom valley width of 80mm, overall profile width of 1144mm, cover width 1050mm. | sqm | 1871.5
12.64.7 | 0.56mm Aluminium Circular (sinusoidal) profile with center to center pitch of 75 mm, depth of 19 mm, overall profile width 1250mm,cover width 1150mm. | sqm | 916.85
12.64.8 | 0.71mm Aluminium Circular (sinusoidal) profile with center to center pitch of 75 mm, depth of 19 mm, overall profile width 1250mm,cover width 1150mm. | sqm | 1147.1
12.64.9 | 0.91mm Aluminium Circular (sinusoidal) profile with center to center pitch of 75 mm, depth of 19 mm, overall profile width 1250mm,cover width 1150mm. | sqm | 1454.1
12.65 | Providing & fixing at all heights, levels and locations colour finish Aluminium alloy roofing sheets of alloy IS designation 31500, temper Hx8 conforming to IS 737 and dimensions as per IS code 2676 with characteristics of good formability and corrosion resistance. The profile sheets shall be fixed to truss members in slope or required pitch or curvature with Hex cap headed self drilling/tapping Stainless steel screws M6, 50
12.65.1 | 0.56 mm, Aluminium Color coated troughed profile with center to center pitch of 200 mm, depth of 32 mm, overall profile width1092 mm, cover width 1000mm. | sqm | 1006.3
12.65.2 | 0.71 mm, Aluminium Color coated troughed profile with center to center pitch of 200 mm, depth of 32 mm, overall profile width1092 mm, cover width 1000mm. | sqm | 1324.05
12.65.3 | 0.91 mm, Aluminium Color coated troughed profile with center to center pitch of 200 mm, depth of 32 mm, overall profile width1092 mm, cover width 1000mm. | sqm | 1665.3
12.65.4 | 0.56mm Aluminium color profile with center to center pitch of 175 mm, depth of 46mm, top crest width of 41mm, bottom valley width of 80mm, overall profile width of 1144mm, cover width 1050mm. | sqm | 1373.25
12.65.5 | 0.71mm Aluminium color coated profile with center to center pitch of 175 mm, depth of 46mm, top crest width of 41mm, bottom valley width of 80mm, overall profile width of 1144mm, cover width 1050mm. | sqm | 1706.9
12.65.6 | 0.91mm Aluminium color coated profile with center to center pitch of 175 mm, depth of 46mm, top crest width of 41mm, bottom valley width of 80mm, overall profile width of 1144mm, cover width 1050mm. | sqm | 2150.3
12.65.7 | 0.56 mm Aluminium profile with center to center pitch of 177.5 mm, depth of 28.5 mm, 987mm overall profile width, cover width 900mm | sqm | 1126
12.65.8 | 0.71 mm Aluminium profile with center to center pitch of 177.5 mm, depth of 28.5 mm, 987mm overall profile width, cover width 900mm | sqm | 1410.45
12.66 | Providing and fixing of Pre-coated colour or mill finish Aluminium Roofing Accessories in 0.71 mm thickness ,Alloy 31500 (IS designation) [Aluminium Alloy (AA) 3004 (ISO designation)] For color, coating shall be 5-7 microns epoxy primer on both sides of the sheet and polyester top coat 15-18 microns, using self drilling/tapping SS screws of size 6 x 50mm with 3mm thick EPDM seal and SS plain washer complete :
12.66.1 | Precoated/mill finish aluminium Ridges plain (500- 600mm) | metre | 969.5
12.66.2 | Precoated/mill finish aluminium Flashings/ Aprons (Upto 600 mm) | metre | 885.5
12.66.3 | Precoated/mill finish aluminium North light curves | metre | 971.55
12.66.4 | Precoated/mill finish aluminium Barge board (Upto 200 mm) | metre | 748.2
12.66.5 | Precoated/mill finish aluminium Crimp curve | metre | 829.05
12.66.6 | Precoated/mill finish aluminium Gutter (600 mm over all girth) | metre | 1616