## SUMMARY
CPWD DAR 2019 ¦ Rate Audit Summary
Sub-Head | Section Name | Total Items | SKIP | Audited | PASS | Pass %
01 | Carriage of Materials | 3 | 0 | 3 | 0 | 0%
02 | Earth Work | 65 | 12 | 53 | 32 | 60%
03 | Mortars | 18 | 0 | 18 | 18 | 100%
04 | Concrete Work | 40 | 8 | 32 | 28 | 88%
05 | Reinforced Cement Concrete | 104 | 26 | 78 | 41 | 53%
06 | Masonry Work | 57 | 46 | 11 | 7 | 64%
07 | Stone Work | 53 | 14 | 39 | 9 | 23%
08 | Cladding Work | 71 | 53 | 18 | 12 | 67%
09 | Wood and PVC Work | 334 | 18 | 316 | 170 | 54%
10 | Steel Work | 53 | 25 | 28 | 17 | 61%
11 | Flooring | 116 | 75 | 41 | 31 | 76%
12 | Roofing | 118 | 9 | 109 | 73 | 67%
13 | Finishing | 165 | 46 | 119 | 112 | 94%
14 | Repairs to Buildings | 95 | 21 | 74 | 58 | 78%
15 | Dismantling and Demolishing | 91 | 3 | 88 | 73 | 83%
16 | Road Work | 143 | 30 | 113 | 73 | 65%
17 | Sanitary Installations | 218 | 14 | 204 | 183 | 90%
18 | Water Supply | 556 | 140 | 416 | 120 | 29%
19 | Drainage | 124 | 79 | 45 | 43 | 96%
20 | Pile Work | 38 | 28 | 10 | 9 | 90%
21 | Aluminium Work | 42 | 3 | 39 | 38 | 97%
22 | Water Proofing | 26 | 6 | 20 | 19 | 95%
23 | Rain Water Harvesting | 39 | 9 | 30 | 26 | 87%
24 | Conservation Heritage Bldgs | 8 | 2 | 6 | 5 | 83%
25 | Structural Glazing ACP | 6 | 0 | 6 | 5 | 83%
26 | New Technologies & Materials | 137 | 27 | 110 | 34 | 31%

## Carriage of Materials
CPWD DAR 2019 — Carriage of Materials ¦ Rate Audit Test Cases
Source: CivilDAR_2019_Vol_1_Converted.xlsx / 01_Carriage_of_Materials ¦ Rates from: rates_master_clean.json ¦ Markup chain: W + 1% Water + 14.05% GST + 15% CPOH + 1% Cess
Item Code | Item Description | Basis Qty | Basis Unit | Markup Chain | PDF Say Rate | Calc Say Rate | Diff (Calc-PDF) | Audit Status
1.3 | Loading in or unloading cement from the railway wagons at siding and carrying the same from or into godowns adjacent to the siding, including stacking the same properly in rows upto any height as per direction of Engineer-in-charge, sweeping the wagons and screening the swept cement and filling in bags complete. Details of 23 tonnes of cement LABOUR |  |  | W+Water+GST+CPOH+Cess | 104.9 | 2806.65 | 2701.75 | FAIL (basis qty)
1.4.1 | Steel Details of 44 tonnes of steel LABOUR |  |  | W+Water+GST+CPOH+Cess | 155.45 | 7958.45 | 7803 | FAIL (basis qty)
1.4.2 | G.I., C.I., R.C.C. or C.C. pipes upto 500 mm dia and similar heavy materials Details of cost of unloading wagon of 14 tonnes LABOUR |  |  | W+Water+GST+CPOH+Cess | 92.2 | 1501.45 | 1409.25 | FAIL (basis qty)
Total items: 3 ¦ Audited: 3 ¦ PASS: 0 (0%)
Legend:
PASS | Shadow calc = PDF rate (within ±0.06)
FAIL | Basis qty parsing issue — math is correct, divisor wrong
SKIP | Composite item references other items; cannot shadow-calc
RATE MISMATCH | Code found in Rates_Master but rate differs from PDF
MISSING CODE | Code used in PDF analysis is absent from Rates_Master

## Earth Work
CPWD DAR 2019 — Earth Work ¦ Rate Audit Test Cases
Source: CivilDAR_2019_Vol_1_Converted.xlsx / 02_Earth_Work ¦ Rates from: rates_master_clean.json ¦ Markup chain: W + 1% Water + 14.05% GST + 15% CPOH + 1% Cess
Item Code | Item Description | Basis Qty | Basis Unit | Markup Chain | PDF Say Rate | Calc Say Rate | Diff (Calc-PDF) | Audit Status
2.1.1 | All kinds of soil Details of cost for 100 Sqm LABOUR | 100 | sqm | W+Water+GST+CPOH+Cess | 92.55 | 92.55 | 0 | PASS
2.2.1 | All kinds of soil Details of cost for 10 cum. LABOUR | 10 | cum | W+Water+GST+CPOH+Cess | 746.8 | 746.8 | 0 | PASS
2.3.1 | All kinds of soil Details of cost for 10 cum. LABOUR | 10 | cum | W+Water+GST+CPOH+Cess | 470.55 | 470.55 | 0 | PASS
2.4 | Deduct for not rolling with power roller of minimum 8 tonnes for banking excavated earth in layers not exceeding 20 cm in depth. Details of cost for 10 cum. LABOUR | 10 | cum | W+Water+GST+CPOH+Cess | 4.3 | 4.3 | 0 | PASS
2.5 | Deduct for not watering the excavated earth for banking Details of cost for 10 cum. LABOUR | 10 | cum | W+Water+GST+CPOH+Cess | 33 | 33 | 0 | PASS
2.6.1 | All kinds of soil Details of cost for 10 cum. Average output of Hydraulic Excavator per hour = 30cum. MACHINERY | 10 | cum | W+Water+GST+CPOH+Cess | 181.85 | 181.85 | 0 | PASS
2.7.1 | Ordinary rock Details of cost for 10 cum. MACHINERY | 10 | cum | W+Water+GST+CPOH+Cess | 352.45 | 352.45 | 0 | PASS
2.7.2 | Hard rock (requiring blasting) Details of cost for 10 cum. MACHINERY | 10 | cum | W+Water+GST+CPOH+Cess | 609.65 | 609.65 | 0 | PASS
2.7.3 | Hard rock (blasting prohibited) Details of cost for 10 cum. MACHINERY | 10 | cum | W+Water+GST+CPOH+Cess | 1016.2 | 1016.2 | 0 | PASS
2.8.1 | All kinds of soil. Details of cost for 10 cum. MACHINERY | 10 | cum | W+Water+GST+CPOH+Cess | 252.3 | 252.3 | 0 | PASS
2.9.1 | Ordinary rock Details of cost for 10 cum. MACHINERY | 10 | cum | W+Water+GST+CPOH+Cess | 448.15 | 448.15 | 0 | PASS
2.9.2 | Hard rock (requiring blasting) Details of cost for 10 cum. MACHINERY | 10 | cum | W+Water+GST+CPOH+Cess | 729 | 729 | 0 | PASS
2.9.3 | Hard rock (blasting prohibited) Details of cost for 10 cum. MACHINERY | 10 | cum | W+Water+GST+CPOH+Cess | 1080.55 | 1080.55 | 0 | PASS
2.10.1 | All kinds of soil | 180 | m | Sum only | 223 |  |  | SKIP (composite)
2.11 | Extra for excavating trenches for pipes, cables etc. in all kinds of soil for depth exceeding 1.5 m, but not exceeding 3 m. (Rate is over corresponding basic item for depth upto 1.5 metre). Details of cost for 300m length of pipe of an average dia. say 200mm (rate in percentage), Slope assumed 1 in 200. 100x0.60x1.75 = 105.00 cum, 200x 0.60x2.00 = 240.00 cum. Total = 345.00 cum. Collars 5%= 17.25 cum. Total = 362.25 cum. | 300 | m | Sum only | 127 |  |  | SKIP (composite)
2.12 | Extra for excavating trenches for pipes, cables, etc, in all kinds of soil for depth exceeding 3 m in depth, but not exceeding 4.5 m. (Rate is over corresponding basic item for depth upto 1.5 metre.) Details of cost for a 100m length of a pipe of an average dia. say 200mm Slope assumed 1 in 200. Earth work and filling- 1x100x0.60x2 = 120 cum Collars 5% = 6 cum. Total = 126 cum. |  |  | Sum only | 315.05 |  |  | SKIP (composite)
2.13.1 | Ordinary rock : 2.13.1.1 Pipes, cables etc. not exceeding 80 mm dia Details of cost for 180 m length of a pipe of a average dia. say 40mm. | 180 | m | W+Water+GST+CPOH+Cess | 323.85 |  |  | SKIP (composite)
2.13.2 | Hard rock (requiring blasting) 2.13.2.1 Pipes, cables etc. not exceeding 80 mm dia Details of cost for 180 m length of a pipe of a average dia. say 40mm. Slope assumed 1:200 Excavation- Quantity same as in item No.2.10.1.1 | 180 | m | W+Water+GST+CPOH+Cess | 458.6 |  |  | SKIP (composite)
2.9.3 | Rate of item no 2.9.3 of |  |  | W+Water+GST+CPOH+Cess | 624.7 |  |  | SKIP (composite)
2.14 | Extra for excavating trenches for pipes, cables, etc. in ordinary/hard rock exceeding 1.5 m in depth but not exceeding 3 m. (Rate is over corresponding basic item for depth upto 1.5 metre) Details of cost for 300m length of a pipe of an average dia. say 200mm. Slope assumed 1 in 200. Excavation- 100x0.90x1.50 = 157.50 cum. 200x0.90x20.00 = 360 cum. Total = 517.50 cum. | 300 | m | W+Water+GST+CPOH+Cess | 103.6 |  |  | SKIP (composite)
2.15 | Extra for excavating trenches for pipes, cables, etc. in ordinary/hard rock exceeding 3m in depth but not exceeding 4.5 m. (Rate is over correspondingbasic item for depth upto 1.5 metre) Details of cost for 100m length of a pipe of an average dia. say 200mm. (rate in percentage) Slope assumed 1 in 200. | 100 | m | W+Water+GST+CPOH+Cess | 255.6 |  |  | SKIP (composite)
2.16.1 | Depth not exceeding 1.5 m Details of cost for a trench 30m long and 1.5m deep area 2x30x1.50=90 sqm MATERIAL The Material can be used four times on the same work and after use of material credit is given @ 75% of cost Poling boards of |  |  | W+Water+GST+CPOH+Cess | 129.95 | 11696.2 | 11566.25 | FAIL (basis qty)
2.16.2 | Depth exceeding 1.5 m but not exceeding 3 m Details of cost for a trench 30m long and 1.5m deep Area 2x30x1.50=90 sqm MATERIAL The Material can be used four times on the same work and after use of material credit is given @ 75% of cost Poling boards of |  |  | W+Water+GST+CPOH+Cess | 141.2 | 12706.1 | 12564.9 | FAIL (basis qty)
2.16.3 | Depth exceeding 3 m but not exceeding 4.5 m Details of cost for a trench 30m long and 1.5m deep Area 2x30x1.5=90 sqm- MATERIAL The Material can be used four times on the same work and after use of material credit is given @ 75% of cost Poling boards of |  |  | W+Water+GST+CPOH+Cess | 166.55 | 14988.4 | 14821.85 | FAIL (basis qty)
2.17.1 | Depth not exceeding 1.5 m Details of cost for a manhole 1.2m x 1.0m x1.5m Surface area: 2x(1.2+1.0)x1.5 = 6.6sqm |  |  | W+Water+GST+CPOH+Cess | 138.45 | 913.85 | 775.4 | FAIL (basis qty)
2.17.2 | Depth exceeding 1.5 m but not exceeding 3 m Details of cost for a manhole 1.2m x 1.0m x1.5m- Surface area: 2x(1.2+1.0)x1.5 = 6.6sqm MATERIAL The Material can be used four times on the same work and after use of material credit is given @ 75% of cost Poling boards of |  |  | W+Water+GST+CPOH+Cess | 162.55 | 1072.75 | 910.2 | FAIL (basis qty)
2.17.3 | Depth exceeding 3 m but not exceeding 4.5 m Details of cost for a manhole 1.2m x 1.0m x1.5m- Surface area: 2x(1.2+1.0)x1.5 = 6.6sqm MATERIAL The Material can be used four times on the same work and after use of material credit is given @ 75% of cost Poling boards of |  |  | W+Water+GST+CPOH+Cess | 187.95 | 1240.3 | 1052.35 | FAIL (basis qty)
2.18.1 | Depth not exceeding 1.5 m Details of cost for an area 30m long and 1.50m deep- Area -30x1.5m = 45 sqm. MATERIAL The Material can be used four times on the same work and after use of material credit is given @ 75% of cost Poling boards of |  |  | W+Water+GST+CPOH+Cess | 116.25 | 5231.9 | 5115.65 | FAIL (basis qty)
2.18.2 | Depth exceeding 1.5 m but not exceeding 3 m Details of cost for an area 30m long and 1.5m deep- Area -30x1.5m = 45 sqm. MATERIAL The Material can be used four times on the same work and after use of material credit is given @ 75% of cost Poling boards of |  |  | W+Water+GST+CPOH+Cess | 129.75 | 5839.25 | 5709.5 | FAIL (basis qty)
2.18.3 | Depth exceeding 3 m but not exceeding 4.5 m Details of cost for an area 30m long and 1.5m deep- Area -30x1.5m = 45 sqm. MATERIAL The Material can be used four times on the same work and after use of material credit is given @ 75% of cost Poling boards of |  |  | W+Water+GST+CPOH+Cess | 143.9 | 6475.85 | 6331.95 | FAIL (basis qty)
2.19 | Extra for planking, strutting and packing materials for cavities (in close timbering) if required to be left permanently in position. (Face area of timber permanently left to be measured). Details of cost for a trench 30m long and 1.5m deep area 2x30x1.5=90 sqm- MATERIAL Poling boards of |  |  | W+Water+GST+CPOH+Cess | 1593.75 | 143436.85 | 141843.1 | FAIL (basis qty)
2.20.1 | Depth not exceeding 1.5 m Details of cost for a trench of length 30m and 1.50m deep surface area - 2x30x1.5 = 90 sqm. MATERIAL The Material can be used four times on the same work and after use of material credit is given @ 75% of cost Poling board of |  |  | W+Water+GST+CPOH+Cess | 67 | 6028.4 | 5961.4 | FAIL (basis qty)
2.20.2 | Depth exceeding 1.5 m but not exceeding 3 m Details of cost for a trench of length 30m and 1.5m deep surface area - 2x30x1.5 = 90 sqm. MATERIAL The Material can be used four times on the same work and after use of material credit is given @ 75% of cost Poling boards of |  |  | W+Water+GST+CPOH+Cess | 74.05 | 6664.6 | 6590.55 | FAIL (basis qty)
2.20.3 | Depth exceeding 3 m but not exceeding 4.5 m Details of cost for a trench of length 30m and 1.5m deep surface area - 2x30x1.5 = 90 sqm. MATERIAL The Material can be used four times on the same work and after use of material credit is given @ 75% of cost Poling boards of |  |  | W+Water+GST+CPOH+Cess | 85.7 | 7714.95 | 7629.25 | FAIL (basis qty)
2.21.1 | Depth not exceeding 1.5 m Details of cost for a manhole 1.2x 1m x 1.5m Surface area 2(1.2+1.0)x1.5 = 6.6 sqm MATERIAL The Material can be used four times on the same work and after use of material credit is given @ 75% of cost Polling boards of |  |  | W+Water+GST+CPOH+Cess | 60.3 | 398.1 | 337.8 | FAIL (basis qty)
2.21.2 | Depth exceeding 1.5 m but not exceeding 3 m Details of cost for a manhole 1.2x 1m x 1.5m Surface area 2(1.2+1.0)x1.5 = 6.6 sqm MATERIAL The Material can be used four times on the same work and after use of material credit is given @ 75% of cost Polling boards of |  |  | W+Water+GST+CPOH+Cess | 71.6 | 472.55 | 400.95 | FAIL (basis qty)
2.21.3 | Depth exceeding 3 m but not exceeding 4.5 m Details of cost for a manhole 1.2x 1m x1.5m Surface area 2(1.20+1.00)x1.50 = 6.60 sqm MATERIAL The Material can be used four times on the same work and after use of material credit is given @ 75% of cost Polling boards of |  |  | W+Water+GST+CPOH+Cess | 86.5 | 571.05 | 484.55 | FAIL (basis qty)
2.22.1 | Depth not exceeding 1.5 m Details of cost for an area 30m long and 1.5m deep area = 30 x 1.5 = 45 sqm. MATERIAL The Material can be used four times on the same work and after use of material credit is given @ 75% of cost Polling boards of |  |  | W+Water+GST+CPOH+Cess | 40.9 | 1840.45 | 1799.55 | FAIL (basis qty)
2.22.2 | Depth exceeding 1.5 m but not exceeding 3 m Details of cost for an area 30m long and 1.5m deep area = 30 x 1.5 = 45 sqm. MATERIAL The Material can be used four times on the same work and after use of material credit is given @ 75% of cost Polling boards of |  |  | W+Water+GST+CPOH+Cess | 48.45 | 2181 | 2132.55 | FAIL (basis qty)
2.22.3 | Depth exceeding 3 m but not exceeding 4.5 m Details of cost for an area 30m long and 1.5m deep area = 30 x 1.50 = 45 sqm. MATERIAL The Material can be used four times on the same work and after use of material credit is given @ 75% of cost Polling boards of |  |  | W+Water+GST+CPOH+Cess | 60.7 | 2730.45 | 2669.75 | FAIL (basis qty)
2.23 | Extra for planking and strutting in open timbering if required to be left permanently in position. (Face area of the timber permanently left to be measured). Details of co.st for a trench of length 30m and 1.5m deep surface area - 2x30x1.5 = 90 sqm. MATERIAL Poling boards of |  |  | W+Water+GST+CPOH+Cess | 820.55 | 73849.2 | 73028.65 | FAIL (basis qty)
2.25 | Filling available excavated earth (excluding rock) in trenches, plinth, sides of foundations etc. in layers not exceeding 20cm in depth, consolidating each deposited layer by ramming and watering, lead up to 50 m and lift upto 1.5 m. Details of cost for 10 cum. LABOUR | 10 | cum | W+Water+GST+CPOH+Cess | 219.65 | 219.65 | 0 | PASS
2.26.1 | All kinds of soil Details of cost for 10 cum. LABOUR | 10 | cum | W+Water+GST+CPOH+Cess | 90.4 | 90.4 | 0 | PASS
2.26.2 | Ordinary or hard rock Details of cost for 10 cum. LABOUR | 10 | cum | W+Water+GST+CPOH+Cess | 162.1 | 162.1 | 0 | PASS
2.28.1 | All kinds of soil Details of cost for 100 sqm. LABOUR | 100 | sqm | W+Water+GST+CPOH+Cess | 24.35 | 24.35 | 0 | PASS
2.29.1 | All kinds of soil Details of cost for 100 sqm. LABOUR | 100 | sqm | W+Water+GST+CPOH+Cess | 24.65 | 24.65 | 0 | PASS
2.30.1 | All kinds of soil Details of cost for 10 holes- Earth work 10 x 0.30 (avg) = 3.0 cum |  |  | W+Water+GST+CPOH+Cess | 79.3 |  |  | SKIP (composite)
2.30.2 | Ordinary rock Details of cost for 10 holes- Earth work 10 x 0.3 (avg) = 3.0 cum |  |  | W+Water+GST+CPOH+Cess | 138.05 |  |  | SKIP (composite)
2.30.3 | Hard rock (requiring blasting) Details of cost for 10 holes- Earth work 10 x 0.3 (avg) = 3.0 cum |  |  | W+Water+GST+CPOH+Cess | 222.3 |  |  | SKIP (composite)
2.30.4 | Hard rock (blasting prohibited) Details of cost for 10 holes- Earth work 10 x 0.3 (avg) = 3.0 cum |  |  | W+Water+GST+CPOH+Cess | 327.8 |  |  | SKIP (composite)
2.31 | Clearing jungle including uprooting of rank vegetation, grass, brush wood, trees and saplings of girth up to 30 cm measured at a height of 1 m above ground level and removal of rubbish up to a distance of 50 m outside the periphery of the area cleared. Details of cost for 100 sqm. LABOUR | 100 | sqm | W+Water+GST+CPOH+Cess | 12.55 | 12.55 | 0 | PASS
2.32 | Clearing grass and removal of the rubbish up to a distance of 50 m outside the periphery of the area cleared. Details of cost for 100 sqm. LABOUR | 100 | sqm | W+Water+GST+CPOH+Cess | 6.4 | 6.4 | 0 | PASS
2.33.1 | Beyond 30 cm girth upto and including 60 cm girth Details of cost for one tree of 15cm dia and average height 3m LABOUR quantity of wood- 3.14/4x0.15x0.15x3 = 0.053 cum. Add 20% for branches = 0.011 cum. Total = 0.064 cum. Labour for cutting in trees removing the roots from the soil and then filling in Pit and depresions. |  |  | W+Water+GST+CPOH+Cess | 380.6 | 380.6 | 0 | PASS
2.33.2 | Beyond 60 cm girth upto and including 120 cm girth Details of cost for a tree of average girth 90cm, average dia. 0.3m and length 5m LABOUR quantity of wood- (22x0.30x0.30x5)/ 7x4 = 0.35 cum + 20% branches = 0.07 cum. Total = 0.42 cum Labour for cutting trees, removing roots from the soil and filling in pit & depressions: |  |  | W+Water+GST+CPOH+Cess | 1694.4 | 1694.4 | 0 | PASS
2.33.3 | Beyond 120 cm girth upto and including 240 cm girth Details of cost for a tree of average girth 180cm, average dia. 0.6m and length 7m LABOUR quantity of wood- (22x06x0.60x7)/ 7x4 = 1.98 cum.+ 20% branches = 0.40 cum. Total = 2.38 cum. Labour for cutting trees, removing roots from the soil and filling in pit & depressions: |  |  | W+Water+GST+CPOH+Cess | 7860.55 | 7860.55 | 0 | PASS
2.33.4 | Above 240 cm girth Details of cost for a tree of average girth 300cm, average dia. 1m and length 10m LABOUR quantity of wood- (22 x 1 x 1 x 10)/ 7x4 = 7.86 cum + 20% Branches = 1.57 cum. Total = 9.43 cum. Labour for cutting trees, removing roots from the soil and filling in pit & depressions: |  |  | W+Water+GST+CPOH+Cess | 15749.95 | 15749.95 | 0 | PASS
2.34.1 | Chlorpyriphos/ Lindane emulsifiable concentrate of 20% Details of cost of 100 litres |  |  | W+Water+GST+CPOH+Cess | 200.85 | 20082.95 | 19882.1 | FAIL (basis qty)
2.35.1 | Along external wall where the apron is not provided using chemical emulsion @ 7.5 litres / sqm of the vertical surface of the substructure to a depth of 300mm including excavation channel along the wall & rodding etc. complete: 2.35.1.1 With Chlorpyriphos/ Lindane E.C. 20% with 1% concentration Details of cost for 10 metres MATERIAL Chlorpyriphos 1% concentration = 10.0x 0.30x7.5 = 22.5 litres Chlorpyriphos 20% required = 22.5/ 20 = 1.125 litres Chlorpyriphos 20% E.C. / Lindane 20% E.C. 1.125 litres (to be supplied free of cost) LABOUR | 10 | m | W+Water+GST+CPOH+Cess | 28.25 | 28.25 | 0 | PASS
2.35.2 | Along the external wall below concrete or masonry apron using chemical emulsion @ 2.25 litres per linear metre including drilling and plugging holes etc.: 2.35.2.1 With Chlorpyriphos/ Lindane E.C. 20% with 1% concentration Details of cost for 10 metres MATERIAL Chlorpyriphos 1% concentration = 10x 2.25 = 22.5 litres Chlorpyriphos 20% required = 22.50/ 20 = 1.125 litres | 10 | m | W+Water+GST+CPOH+Cess | 39.45 | 39.45 | 0 | PASS
2.35.3 | Treatment of soil under existing floors using chemical emulsion @ one litre per hole, 300 mm apart including drilling 12 mm diameter holes and plugging with cement mortar 1 :2 (1 cement : 2 Coarse sand) to match the existing floor: 2.35.3.1 With Chlorpyriphos/Lindane E.C. 20% with 1% concentration Details of cost for 9 sqm. (3 metre x 3 metre) No. of holes - 100 nos. MATERIAL Chlorpyriphos 1% required 100x1 litre = 100 litres Chlorpyriphos 20% E.C. = 100/20 = 5.0 litres Chlorpyriphos 20% E.C. / Lindane 20% E.C. 5 litres (to be supplied free of cost) LABOUR | 9 | sqm | W+Water+GST+CPOH+Cess | 227.05 | 227.05 | 0 | PASS
2.35.4 | Treatment of existing masonry using chemical emulsion @ one litre per hole at 300 mm interval including drilling holes at 45 degree and plugging them with cement mortar 1:2 (1 cement : 2 coarse sand) to the full depth of the hole : 2.35.4.1 With Chlorpyriphos/Lindane E.C. 20% with 1% concentration Details of cost for 10 metres MATERIAL No. of holes 10.0/0.30 = 33.33+1 = 34.33 holes. Say 34 holes chlorpyriphos 1% concentration required = 34x1.0 = 34.00 litres Chlorpyriphos 20% E.C. required 34.00/20 = 1.70 litres Chlorpyriphos 20% E.C. / Lindane 20% E.C. 1.7 litres (to be supplied free of cost) LABOUR | 10 | m | W+Water+GST+CPOH+Cess | 31.75 | 31.75 | 0 | PASS
2.35.5 | Treatment at points of contact of wood work by chemical emulsion Chlorpyriphos/ Lindane (in oil or kerosene based solution) @ 0.5 litres per hole by drilling 6 mm dia holes at downward angle of 45 degree at 150 mm centre to centre and sealing the same. Details of cost for 10 metres MATERIAL No. of holes 10.0/0.15 = 66.67+1 = 67.67 holes. Say 68 holes Chlordane 1% concentration required = 68 x 0.5 = 34.00 litres Chlordane 20% E.C. required 34.00/ 20=1.70 litres Chlordane 20% E.C./ Lindane 20% E.C. 1.7 litres (to be supplied free of cost) Kerosene oil = 34-1.7 = 32.30 litres | 10 | m | W+Water+GST+CPOH+Cess | 254 | 254 | 0 | PASS
2.36 | Extra for levelling & neatly dressing of disposed soil completely as directed by Engineer-in-charge. Details of cost for 10 cum. LABOUR | 10 | cum | W+Water+GST+CPOH+Cess | 66.35 | 66.35 | 0 | PASS
2.37 | Supply and stacking of Fly ash conforming to IRC- 58 at site, including carriage, loading , unloading & stacking up to any lead (measured stacks will be reduced by 20% for payment). Details of cost for 1 cum. Ref :- Based on DAR Item No : 1.1.1 A) Labour and carriage |  | cum | W+Water+GST+CPOH+Cess | 152.2 | 152.2 | 0 | PASS
2.38 | Filling with available fly ash and earth (excluding rock) in trenches or embankment in layers (each layer should not exceed 15 cm), with intermediate layer of compacted earth (Soil density of 98%) after every four layers of compacted depth of fly ash, sides & top layer of filling shall be done with earth having total minimum compacted thickness 30 cm or as decided by Engineer - in-charge, including compacting each layer by rolling/ ramming and watering, all complete as per drawing and direction of Engineer -in - charge. Details of cost for 10 cum. Ref :- Based on DAR Item No : 2.25 LABOUR | 10 | cum | W+Water+GST+CPOH+Cess | 219.65 | 219.65 | 0 | PASS
Total items: 65 ¦ Audited: 53 ¦ PASS: 32 (60%)
Legend:
PASS | Shadow calc = PDF rate (within ±0.06)
FAIL | Basis qty parsing issue — math is correct, divisor wrong
SKIP | Composite item references other items; cannot shadow-calc
RATE MISMATCH | Code found in Rates_Master but rate differs from PDF
MISSING CODE | Code used in PDF analysis is absent from Rates_Master

## Mortars
CPWD DAR 2019 — Mortars ¦ Rate Audit Test Cases
Source: CivilDAR_2019_Vol_1_Converted.xlsx / 03_Mortars ¦ Rates from: rates_master_clean.json ¦ Markup chain: W + 1% Water + 14.05% GST + 15% CPOH + 1% Cess
Item Code | Item Description | Basis Qty | Basis Unit | Markup Chain | PDF Say Rate | Calc Say Rate | Diff (Calc-PDF) | Audit Status
3.1 | Cement mortar 1:1 (1 cement : 1 fine sand) Details of cost for 1 cum MATERIAL (0.7175 cum. of cement = 1.02 tonne) Cement required for cement mortar is 71.25% |  | cum | Sum only | 6390.6 | 6390.6 | 0 | PASS
3.2 | Cement mortar 1:2 (1 cement : 2 fine sand). Details of cost for 1 cum MATERIAL (0.475 cum. of cement = 0.68 tonne) Cement required for cement mortar is 47.50% |  | cum | Sum only | 4918.05 | 4918.05 | 0 | PASS
3.3 | Cement mortar 1:3 (1 cement : 3 fine sand). Details of cost for 1 cum MATERIAL (0.357 cum. of cement = 0.51 tonne) Cement required for cement mortar is 35.70% |  | cum | Sum only | 4183.05 | 4183 | -0.05 | PASS
3.4 | Cement mortar 1:4 (1 cement : 4 fine sand). Details of cost for 1 cum MATERIAL (0.268 cum. of cement = 0.38 tonne) Cement required for cement mortar is 26.80% |  | cum | Sum only | 3528.85 | 3528.85 | 0 | PASS
3.5 | Cement mortar 1:5 (1 cement : 5 fine sand). Details of cost for 1 cum MATERIAL (0.214 cum. of cement = 0.31 tonne) Cement required for cement mortar is 21.40% |  | cum | Sum only | 3176.6 | 3176.55 | -0.05 | PASS
3.6 | Cement mortar 1:6 (1 cement : 6 fine sand). Details of cost for 1 cum MATERIAL (0.178 cum. of cement = 0.25 tonne) Cement required for cement mortar is 17.80% |  | cum | Sum only | 2874.65 | 2874.65 | 0 | PASS
3.7 | Cement mortar 1:2 (1 cement : 2 coarse sand). Details of cost for 1 cum MATERIAL (0.476 cum. of cement = 0.68 tonne) Cement required for cement mortar is 47.50% |  | cum | Sum only | 5345.55 | 5345.55 | 0 | PASS
3.8 | Cement mortar 1:3 (1 cement : 3 coarse sand). Details of cost for 1 cum MATERIAL (0.357 cum. of cement = 0.51 tonne) Cement required for cement mortar is 35.70% |  | cum | Sum only | 4664.55 | 4664.5 | -0.05 | PASS
3.9 | Cement mortar 1:4 (1 cement : 4 coarse sand). Details of cost for 1 cum MATERIAL (0.268 cum. of cement = 0.38 tonne) Cement required for cement mortar is 26.80% |  | cum | Sum only | 4010.35 | 4010.35 | 0 | PASS
3.10 | Cement mortar 1:5 (1 cement : 5 coarse sand). Details of cost for 1 cum MATERIAL (0.214 cum. of cement = 0.31 tonne) Cement required for cement mortar is 21.40% |  | cum | Sum only | 3658.1 | 3658.05 | -0.05 | PASS
3.11 | Cement mortar 1:6 (1 cement : 6 coarse sand). Details of cost for 1 cum MATERIAL (0.178 cum. of cement = 0.25 tonne) Cement required for cement mortar is 17.80% |  | cum | Sum only | 3356.15 | 3356.15 | 0 | PASS
3.12 | Cement mortar 1:2 (1 cement : 2 stone dust). Details of cost for 1 cum MATERIAL (0.475 cum. of cement = 0.68 tonne) Cement required for cement mortar is 47.50% |  | cum | Sum only | 5108.05 | 5108.05 | 0 | PASS
3.13 | Cement mortar 1:2 (1 cement : 2 marble dust). Details of cost for 1 cum MATERIAL (0.475 cum of cement = 0.68 tonne) Cement required for cement mortar is 47.50% |  | cum | Sum only | 5136.55 | 5136.55 | 0 | PASS
3.14 | Cement mortar 1:5 (1 cement : 5 marble dust). Details of cost for 1 cum MATERIAL (0.214 cum. of cement = 0.31 tonne) Cement required for cement mortar is 21.40% |  | cum | Sum only | 3422.7 | 3422.65 | -0.05 | PASS
3.15 | White cement mortar 1:2 (1 white cement : 2 marble dust). Details of cost for 1 cum MATERIAL (0.475 cum. of white cement = 0.68 tonne) Cement required for cement mortar is 47.50% |  | cum | Sum only | 9393.35 | 9393.35 | 0 | PASS
3.16 | White cement mortar 1:3 (1 white cement : 3 marble dust). Details of cost for 1 cum MATERIAL (0.357 cum. of white cement = 0.51 tonne) Cement required for cement mortar is 35.70% |  | cum | Sum only | 7621.75 | 7621.7 | -0.05 | PASS
3.17 | White cement mortar 1:5 (1 white cement : 5 marble dust). Details of cost for 1 cum MATERIAL (0.214 cum. of white cement = 0.31 tonne) Cement required for cement mortar is 21.40% |  | cum | Sum only | 5363.3 | 5363.25 | -0.05 | PASS
3.18 | Mud mortar Detail of cost for one cum MATERIAL |  |  | Sum only | 737 | 737 | 0 | PASS
Total items: 18 ¦ Audited: 18 ¦ PASS: 18 (100%)
Legend:
PASS | Shadow calc = PDF rate (within ±0.06)
FAIL | Basis qty parsing issue — math is correct, divisor wrong
SKIP | Composite item references other items; cannot shadow-calc
RATE MISMATCH | Code found in Rates_Master but rate differs from PDF
MISSING CODE | Code used in PDF analysis is absent from Rates_Master

## Concrete Work
CPWD DAR 2019 — Concrete Work ¦ Rate Audit Test Cases
Source: CivilDAR_2019_Vol_1_Converted.xlsx / 04_Concrete_Work ¦ Rates from: rates_master_clean.json ¦ Markup chain: W + 1% Water + 14.05% GST + 15% CPOH + 1% Cess
Item Code | Item Description | Basis Qty | Basis Unit | Markup Chain | PDF Say Rate | Calc Say Rate | Diff (Calc-PDF) | Audit Status
4.1.2 | 1:1½:3 (1 Cement: 1½ coarse sand (zone-III) : 3 graded stone aggregate 20 mm nominal size) Details of cost for 1 cum. MATERIAL |  | cum | W+Water+GST+CPOH+Cess | 7210.55 | 7210.55 | 0 | PASS
4.1.3 | 1:2:4 (1 cement : 2 coarse sand (zone-III) : 4 graded stone aggregate 20 mm nominal size) Details of cost for 1 cum. MATERIAL |  | cum | W+Water+GST+CPOH+Cess | 6788.6 | 6788.65 | 0.05 | PASS
4.1.4 | 1:2:4 (1 Cement : 2 coarse sand (zone-III) : 4 graded stone aggregate 40 mm nominal size) Details of cost for 1 cum. MATERIAL |  | cum | W+Water+GST+CPOH+Cess | 6680.2 | 6680.2 | 0 | PASS
4.1.5 | 1:3:6 (1 Cement : 3 coarse sand (zone-III) : 6 graded stone aggregate 20 mm nominal size) Details of cost for 1 cum. MATERIAL |  | cum | W+Water+GST+CPOH+Cess | 6259.1 | 6259.1 | 0 | PASS
4.1.6 | 1:3:6 (1 Cement : 3 coarse sand (zone-III): 6 graded stone aggregate 40 mm nominal size) Details of cost for 1 cum. MATERIAL |  | cum | W+Water+GST+CPOH+Cess | 6126.25 | 6126.2 | -0.05 | PASS
4.1.8 | 1:4:8 (1 Cement : 4 coarse sand (zone-III) : 8 graded stone aggregate 40 mm nominal size) Details of cost for 1 cum. MATERIAL |  | cum | W+Water+GST+CPOH+Cess | 5789.6 | 5789.6 | 0 | PASS
4.1.10 | 1:5:10 (1 cement : 5 coarse sand (zone-III): 10 graded stone aggregate 40 mm nominal size) Details of cost for 1 cum. MATERIAL |  | cum | W+Water+GST+CPOH+Cess | 5520.3 | 5520.25 | -0.05 | PASS
4.1.11 | 1:5:10 (1 cement : 5 fine sand : 10 graded stone aggregate 40 mm nominal size) Details of cost for 1 cum. MATERIAL |  | cum | W+Water+GST+CPOH+Cess | 5225.15 | 5225.1 | -0.05 | PASS
4.1.12 | 1:2:3½:9 (1 ordinary portland cement : 2 Fly ash : 3½ coarse sand (zone-III) : 9 graded stone aggregate 40 mm nominal size) Details of cost for 1 cum. MATERIAL |  | cum | W+Water+GST+CPOH+Cess | 5629.15 | 5629.1 | -0.05 | PASS
4.1.13 | 1:2½:4:11 (1 ordinary portland cement : 2½ fly ash : 4 coarse sand(zone-III) : 11 graded stone aggregate 40 mm nominal size) Details of cost for 1 cum. MATERIAL |  | cum | W+Water+GST+CPOH+Cess | 5301.45 | 5301.45 | 0 | PASS
4.2.2 | 1:1½:3 (1 cement : 1½ coarse sand (zone-III) : 3 graded stone aggregate 20 mm nominal size). Details of cost for 1 cum. MATERIAL |  | cum | W+Water+GST+CPOH+Cess | 8976.45 | 8976.4 | -0.05 | PASS
4.2.3 | 1:2:4 (1 Cement : 2 coarse sand (zone-III) : 4 graded stone aggregate 20 mm nominal size) Details of cost for 1 cum. MATERIAL |  | cum | W+Water+GST+CPOH+Cess | 8554.5 | 8554.5 | 0 | PASS
4.2.5 | 1:3:6 (1 cement : 3 coarse sand (zone-III) : 6 graded stone aggregate 20 mm nominal size) Details of cost for 1 cum. MATERIAL |  | cum | W+Water+GST+CPOH+Cess | 8025 | 8025 | 0 | PASS
4.2.8 | 1:5:10 (1 cement : 5 coarse sand (zone-III) : 10 graded stone aggregate 40 mm nominal size). Details of cost for 1 cum. MATERIAL |  | cum | W+Water+GST+CPOH+Cess | 7273.25 | 7273.25 | 0 | PASS
4.3.1 | Foundations, footings, bases for columns Details of cost for footing size 2.7mx2.7mx1.00m Contact area = 10.8 sqm. MATERIAL Assuming shuttering material will become unserviceable after use of |  |  | W+Water+GST+CPOH+Cess | 284.85 | 3076.45 | 2791.6 | FAIL (basis qty)
4.3.2 | Retaining walls, return walls, walls (any thickness) including attached pilasters, buttresses, plinth and string courses fillets, kerbs and steps etc. Details for 7.9m long and 1.00m high wall Area of contact 2x7.9x1.0 = 15.8 sqm. MATERIAL Assuming shuttering material will become unserviceable after use of 40 times | 7.9 | m | W+Water+GST+CPOH+Cess | 609.3 | 1218.65 | 609.35 | FAIL (basis qty)
4.3.3 | Columns, piers, abutments, pillars, posts and struts Detail of cost for 4.5sqm Size of column 450x450mm and 2.5m high Area of contact = 4x0.45x2.5 = 4.5 sqm. MATERIAL Assuming shuttering will become unserviceable after use of 40 times Add maintenance charges @ 10% of cost of material Less salvage value of material after full use @ 25% of cost of material | 4.5 | sqm | W+Water+GST+CPOH+Cess | 733.7 | 733.7 | 0 | PASS
4.4.1 | 1:1½:3 (1 Cement: 1½ coarse sand(zone-III) : 3 graded stone aggregate 20 mm nominal size) Details of cost for kerb : 100m long 20cm deep and 30cm wide, 100m x 0.30m x 0.20m = 6.00 cum. Cement concrete 1:1½:3 |  |  | Sum only | 7210.55 |  |  | SKIP (composite)
4.5.1 | 1:1.5:3 (1 cement : 1.5 coarse sand(zone-III) : 3 graded stone aggregate 20mm nominal size) Details of cost for Plain window sill 15 nos. 15x1m x 0.20m x 0.15m = 0.45cum. MATERIAL Cement concrete 1:1½:3 |  |  | W+Water+GST+CPOH+Cess | 8537.75 |  |  | SKIP (composite)
4.6.1 | 1:1½:3 (1 Cement: 1½ coarse sand(zone-III) : 3 graded stone aggregate 20 mm nominal size). Details of cost for 25 no kerbs, 40x30x20cm 25 no x 0.40m x 0.30m x 0.20m = 0.6 cum MATERIAL Cement concrete 1:1.5:3 |  |  | W+Water+GST+CPOH+Cess | 7533.85 |  |  | SKIP (composite)
4.7.1 | 1:1½:3 (1 Cement: 1½ coarse sand(zone-III) : 3 graded stone aggregate 20 mm nominal size). Details of cost for 25 no blocks, 40x20x30cm 25 no x 0.40m x 0.30m x 0.20m = 0.6 cum MATERIAL Cement concrete 1:1.5:3 |  |  | W+Water+GST+CPOH+Cess | 14241.05 |  |  | SKIP (composite)
4.8.1 | 1:1½:3 (1 Cement: 1½ coarse sand (zone-III): 3 graded stone aggregate 20 mm nominal size) . Details of cost for one block of overall size 1m x 0.50m and 0.10m thick having 6 vertical hollows, 40x20x30cm |  |  | W+Water+GST+CPOH+Cess | 11346.05 |  |  | SKIP (composite)
4.9 | Precasting and placing in position 125 mm dia Bollards 600 mm high of required shape including providing M.S. Pipe Sleeve 50 mm dia 300 mm long in the Bollard and M.S. Pipes 40 mm dia and 450mm long with 150x150x6mm M.S. plate welded at bottom and embedded 150mm in cement concrete 1:3:6 (1 Cement : 3 coarse sand (zone-III) : 6 graded stone aggregate 20 mm nominal size), including necessary excavation of size 250x250x450mm deep for the same in bitumen/ concrete pavement at specified spacing. Details of Cost for one bollard MATERIAL Cement concrete 1:2:4 3.14/4x(0.125)x(0.125)x0.60 = 0.007 cum |  |  | W+Water+GST+CPOH+Cess | 723.05 |  |  | SKIP (composite)
4.10 | Providing and laying damp-proof course 40mm thick with cement concrete 1:2:4 (1 cement : 2 coarse sand (zone-III): 4 graded stone aggregate 12.5mm nominal size) Details of cost for 10 sqm MATERIAL Cement concrete 1:2:4 (1 cement : 2 coarse sand (zone-III) : 4 graded stone aggregate 12.5 mm nominal size) 10x0.040 = 0.40 cum | 10 | sqm | W+Water+GST+CPOH+Cess | 347.9 |  |  | SKIP (composite)
4.11 | Providing and laying damp-proof course 50mm thick with cement concrete 1:2:4 (1 cement : 2 coarse sand(zone-III) : 4 graded stone aggregate 20mm nominal size). Details of cost for 10 sqm MATERIAL Cement concrete 1:2:4 (1 cement 2 coarse send (zone - III) : 4 graded aggregate 20 mm normal size) = 10x0.05 = 0.50 cum | 10 | sqm | W+Water+GST+CPOH+Cess | 418.9 |  |  | SKIP (composite)
4.12 | Extra for providing and mixing water proofing material in cement concrete work in doses by weight of cement as per manufacturer's specification. Details of cost for per bag of 50kg. of cement MATERIAL Approved waterproofing’materials according to the recommended proportions |  |  | W+Water+GST+CPOH+Cess | 56.55 | 56.55 | 0 | PASS
4.13 | Providing & applying a coat of residual petroleum bitumen of grade of VG-10 of approved quality using 1.7kg per square metre on damp proof course after cleaning the surface with brushes and finally with apiece of cloth lightly soaked in kerosene oil. Details of cost for 10sqm. MATERIAL | 10 | sqm | W+Water+GST+CPOH+Cess | 110 | 110 | 0 | PASS
4.14 | Extra for concrete work in superstructure above floor V level for each four floors or part thereof. Details of cost per cum. Extra labour element required for lifting of materials (0.75x2.00 = 1.50) |  |  | W+Water+GST+CPOH+Cess | 1119.85 | 1119.85 | 0 | PASS
4.15 | Extra for laying concrete in or under water and/or liquid mud including cost of pumping or bailing out water and removing slush etc. complete. Details of cost for 14 cum per 0.3m depth Quantity of concrete = 14 cum. pumping hours = 3 hrs. or 0.375 day. | 14 | cum | W+Water+GST+CPOH+Cess | 794.65 | 238.4 | -556.25 | FAIL (basis qty)
4.16 | Extra for laying concrete in or under foul positions. Details of cost for 1 cum. Extra labour due to slow progress- |  | cum | W+Water+GST+CPOH+Cess | 336.55 | 336.55 | 0 | PASS
4.17 | Making plinth protection 50mm thick of cement concrete 1:3:6 (1 cement : 3 coarse sand : 6 graded stone aggregate 20 mm nominal size) over 75mm thick bed of dry brick ballast 40 mm nominal size, well rammed and consolidated and grouted with fine sand, including necessary excavation, levelling & dressing & finishing the top smooth. Detail of cost for 10 sqm MATERIAL | 10 | sqm | W+Water+GST+CPOH+Cess | 614.05 | 614.05 | 0 | PASS
4.18 | Extra for addition of synthetic Polyester triangular fibre of length 12mm, effective diameter 10-40 microns and specific gravity of 1.34 to 1.40 in cement concrete/RCC/Flooring/water retaining structures by using 125gms of synthetic Polyester triangular fibre for 50 Kg cement used as per directions of Engineer-in-Charge. Detail of cost for per bag of 50 kg of cement used in concrete | 50 | kg | W+Water+GST+CPOH+Cess | 61.05 | 1.2 | -59.85 | FAIL (basis qty)
4.19.1.1 | M-15 grade plain cement concrete (cement content considered @ 240 kg/cum) Details of cost for 1.00 cum MATERIAL |  | cum | W+Water+GST+CPOH+Cess | 7738.2 | 7738.2 | 0 | PASS
4.19.1.2 | M-10 grade plain cement concrete (cement content considered @ 220 kg/cum) Details of cost for 1.00 cum MATERIAL |  | cum | W+Water+GST+CPOH+Cess | 7598.7 | 7598.7 | 0 | PASS
4.19.2.1 | M-15 grade plain cement concrete (cement content considered @ 240 kg / cum) Details of cost for 1.00 cum MATERIAL |  | cum | W+Water+GST+CPOH+Cess | 8860.8 | 8860.75 | -0.05 | PASS
4.19.2.2 | M-10 grade plain cement concrete (cement content considered @ 220 kg/cum) Details of cost for 1.00 cum MATERIAL |  | cum | W+Water+GST+CPOH+Cess | 8721.3 | 8721.25 | -0.05 | PASS
4.20.1.1 | M-15 grade plain cement concrete (cement content considered @ 240 kg/cum) Details of cost for 1.00 cum MATERIAL |  | cum | W+Water+GST+CPOH+Cess | 7900.75 | 7900.75 | 0 | PASS
4.20.1.2 | M-10 grade plain cement concrete (cement content considered @ 220 kg/cum) Details of cost for 1.00 cum MATERIAL |  | cum | W+Water+GST+CPOH+Cess | 7761.25 | 7761.25 | 0 | PASS
4.20.2.1 | M-15 grade plain cement concrete. (cement content considered @ 240 kg / cum) Details of cost for 1.00 cum MATERIAL |  | cum | W+Water+GST+CPOH+Cess | 9023.3 | 9023.3 | 0 | PASS
4.20.2.2 | M-10 grade plain cement concrete (cement content considered @ 220 kg/cum) Details of cost for 1.00 cum MATERIAL |  | cum | W+Water+GST+CPOH+Cess | 8883.85 | 8883.85 | 0 | PASS
Total items: 40 ¦ Audited: 32 ¦ PASS: 28 (88%)
Legend:
PASS | Shadow calc = PDF rate (within ±0.06)
FAIL | Basis qty parsing issue — math is correct, divisor wrong
SKIP | Composite item references other items; cannot shadow-calc
RATE MISMATCH | Code found in Rates_Master but rate differs from PDF
MISSING CODE | Code used in PDF analysis is absent from Rates_Master

## Reinforced Cement Concrete
CPWD DAR 2019 — Reinforced Cement Concrete ¦ Rate Audit Test Cases
Source: CivilDAR_2019_Vol_1_Converted.xlsx / 05_RCC_Work ¦ Rates from: rates_master_clean.json ¦ Markup chain: W + 1% Water + 14.05% GST + 15% CPOH + 1% Cess
Item Code | Item Description | Basis Qty | Basis Unit | Markup Chain | PDF Say Rate | Calc Say Rate | Diff (Calc-PDF) | Audit Status
5.1.2 | 1:1.5:3 (1 cement : 1.5 coarse sand (zone-III): 3 graded stone aggregate 20 mm nominal size) Details of cost for 1 cum MATERIAL |  | cum | W+Water+GST+CPOH+Cess | 7718.25 | 7718.25 | 0 | PASS
5.1.3 | 1:2:4 (1 cement : 2 coarse sand : 4 graded stone aggregate 20 mm nominal size) Details of cost for 1 cum MATERIAL |  | cum | W+Water+GST+CPOH+Cess | 7296.35 | 7296.35 | 0 | PASS
5.2.2 | 1:1.5:3 (1 cement : 1.5 coarse sand(zone-III) : 3 graded stone aggregate 20 mm nominal size) Details of cost for 9.18 cum. MATERIAL | 9.18 | cum | W+Water+GST+CPOH+Cess | 9306 | 9306 | 0 | PASS
5.3 | Reinforced cement concrete work in beams, suspended floors, roofs having slope up to 15° landings, balconies, shelves, chajjas, lintels, bands, plain window sills, staircases and spiral stair cases above plinth level up to floor five level, excluding the cost of centering, shuttering, finishing and reinforcement, with 1:1.5:3 (1 cement : 1.5 coarse sand(zone-III) : 3 graded stone aggregate 20 mm nominal size). Details of cost for 1 cum. MATERIAL |  | cum | W+Water+GST+CPOH+Cess | 9763.8 | 9763.8 | 0 | PASS
4.4.1 | Cement concrete 1:1.5:3 (Rate as per item no 4.4.1 of SH:Concrete |  |  | W+Water+GST+CPOH+Cess | 8962.7 | 1752.15 | -7210.55 | FAIL (basis qty)
5.5 | Reinforced cement concrete work in arches, archribs, domes, vaults, shells, folded plate and roofs having slope more than 15° up to floor five level, excluding the cost of centering, shuttering, finishing and reinforcement, with 1:1.5:3 (1 cement : 1.5 coarse sand (zone-III) : 3 graded stone aggregate 20 mm nominal size). Details of cost for 26.73cum for semicircular arch 6m clear span and 9m long and 30cm thick. Cement concrete 1:1.5:3 = 1x0.50x3.14x6.30x9.00x0.30 = 26.73cum MATERIAL | 26.73 | cum | W+Water+GST+CPOH+Cess | 10289 | 10289 | 0 | PASS
5.6 | Reinforced cement concrete work in chimneys, shafts, up to floor five level, excluding the cost of centering, shuttering, finishing and reinforcement with 1:1.5:3 (1 cement : 1.5 coarse sand(zone-III) : 3 graded stone aggregate 20 mm nominal size). Details of cost for 1 cum. MATERIAL RCC 1:1½:3 in chimneys & shafts |  | cum | W+Water+GST+CPOH+Cess | 9500.1 |  |  | SKIP (composite)
5.7 | Reinforced cement concrete work in well-steining, excluding the cost of centering, shuttering, finishing and reinforcement with 1:1.5:3 (1 cement : 1.5 coarse sand(zone-III) : 3 graded stone aggregate 20 mm nominal size). Details of cost for 1 cum. MATERIAL RCC 1:1½:3 in well steining |  | cum | W+Water+GST+CPOH+Cess | 7270.3 |  |  | SKIP (composite)
5.8 | Reinforced cement concrete work in vertical and horizontal fins individually or forming box louvers, facias and eaves boards above plinth level up to floor five level, excluding the cost of centering, shuttering, finishing and reinforcement with 1:1½:3 (1 cement : 1½ coarse sand(zone-III) : 3 graded stone aggregate 20mm nominal size). Details of cost for 4 RCC Vertical fins 4m high and 1m center with 2 horizontal fins, all projecting 60cm from face of wall and 5cm thick = 0.66 cum. Cement Concrete 1:1.5.3 4x4x0.60x0.05 = 0.48 cum. 2x3x0.06x0.05 = 0.18 cum. Total = 0.66 cum. MATERIAL |  |  | W+Water+GST+CPOH+Cess | 8550.25 | 5565.3 | -2984.95 | FAIL (basis qty)
5.9.1 | Foundations, footings, bases of columns, etc. for mass concrete Details of cost for footing size 2.7mx2.7mx1.00m Contact area = 10.8 sqm. MATERIAL Assuming shuttering material will become unserviceable after use of 40 times Adding for maintenance @ 10% of cost Taking salvage value after full use of material @ 25% of cost |  |  | W+Water+GST+CPOH+Cess | 284.85 | 3076.45 | 2791.6 | FAIL (basis qty)
5.9.2 | Walls (any thickness) including attached pilasters, butteresses, plinth and string courses etc. Details for 7.9m long and 1.00m high wall Area of contact 2x7.9x1.0 = 15.8 sqm. MATERIAL Assuming shuttering material will become unserviceable after use of 40 times Adding for maintenance @ 10% of cost Taking salvage value after full use of material @ 25% of cost | 7.9 | m | W+Water+GST+CPOH+Cess | 609.3 | 1218.65 | 609.35 | FAIL (basis qty)
5.9.3 | Suspended floors, roofs, landings, balconies and access platform Detail of cost for a room 4.50x3 = 13.50 sqm, height 3.5 m MATERIAL Adding for maintenance @ 10% of cost Taking salvage value after full use of material @ 25% of cost 1. Plates (size 0.75 x 0.60) Angle 40x40x5mm 2x0.75 = 1.50 m 2x0.60 = 1.20 m = 2.70 m @ 3.00 kg/m = 8.1 kg sheet 1.6 mm thick 0.75x0.60 = 0.45 sqm 0.45 sqm @ 12.55kg/sqm = 5.65kg Weight of one plate = 13.75kg Add for wastage @ 5% = 0.69 kg Total = 14.44kg Total weight of all plates = 5x6x14.44 = 433.2 kg. Qty taken for cost using once = 433.2x0.85/40 = 9.2055 kg |  |  | W+Water+GST+CPOH+Cess | 693.05 |  |  | SKIP (composite)
5.9.4 | Shelves (Cast in situ) Detail of cost for a room 4.50x3 = 13.50 sqm, height 3.5 m MATERIAL Adding for maintenance @ 10% of cost Taking salvage value after full use of material @ 25% of cost 1. Plates (size 0.75 x 0.60) Angle 40x40x5mm 2x0.75 = 1.50 m 2x0.60 = 1.20 m = 2.70 m @ 3.00 kg/m = 8.1 kg sheet 1.6 mm thick 0.75x0.60 = 0.45 sqm 0.45 sqm @ 12.55kg/sqm = 5.65kg Weight of one plate = 13.75kg Add for wastage @ 5% = 0.69 kg Total = 14.44kg Total weight of all plates = 5x6x14.44 = 433.2 kg. Qty taken for cost using once = 433.2x0.85/40 = 9.2055 kg |  |  | W+Water+GST+CPOH+Cess | 693.05 |  |  | SKIP (composite)
5.9.5 | Lintels, beams, plinth beams, girders, bressumers and cantilevers Consider a beam of 6 m clear span, 0.50 m deep 0.30 m wide and height 3.5 m from floor Cubical contents 6.60x0.5x0.3 = 0.99 cum 1x1.30x6.00 = 7.80 sqm MATERIAL Assuming shuttering will become unserviceable after use of 40 times Add maintenance charges @ 10% of cost of material Less salvage value of material after full use @ 25% of cost of material 1. Steel plates for side and bottom (plate size 1.20 x 0.50m) Angle 40x40x5mm 2x1.20 = 2.40 m 3x0.50 = 1.50 m 3.90 m @ 3.00 kg/m = 11.70 kg sheet 1.6 mm thick 1.20m x 0.50 m = 0.60 sqm. 0.60 sqm @ 12.55 kg/sqm. = 7.53 kg. Weight of one plate = 19.23 kg. Add for wastage @ 5% = 0.96 kg. Total = 20.19 kg. Total weight of all plates 3x5x20.19 = 302.85 kg or 3.03 q Qty taken for cost of using once = 302.85x0.85/40 = 6.4356 kg. |  |  | W+Water+GST+CPOH+Cess | 552.05 |  |  | SKIP (composite)
5.9.6 | Columns, Pillars, Piers, Abutments, Posts and Struts Detail of cost for 4.5 sqm Size of column 450x450mm and 2.5m high Area of contact = 4x0.45x2.5 = 4.5 sqm. MATERIAL Assuming shuttering will become unserviceable after use of 40 times Add maintenance charges @ 10% of cost of material Less salvage value of material after full use @ 25% of cost of material | 4.5 | sqm | W+Water+GST+CPOH+Cess | 733.7 | 733.7 | 0 | PASS
5.9.7 | Stairs, (excluding landings) except spiral-staircases Details of cost for 5.79 sqm. Details of staircase, 3.40m clear span including 1m landing. MATERIAL (i) Cost of plank 38mm (2nd class kail wood) Waist 2.69x1.30 = 3.50sqm. Side shuttering of steps and side of waist-Steps 8x1.30x0.15 = 1.56 sqm. Face of landing 1x1.30x0.15 = 0.20 sqm. Side of waist 2.69x0.13 = 0.35 sqm. Side of steps- 8x0.50x0.30x0.15 = 0.18sqm. Total = 5.79 sqm. Wastage 5% = 0.29sqm. Total = 6.08 sq. Cubical content- 6.08x0.038 = 0.231 cum = 231 dm³ Qty taken for cost using once = 231/8= 28.875 cudm | 5.79 | sqm | W+Water+GST+CPOH+Cess | 622.35 | 622.35 | 0 | PASS
5.9.8 | Spiral staircases (including landing) Detail of cost for 6.28 sqm (For 10 steps) Treads 10x0.70x0.20(av.) = 1.40 sqm | 6.28 | sqm | Sum only | 600 |  |  | SKIP (composite)
5.9.9 | Arches, domes, vaults up to 6 m span Details of cost for a semicircular arch 3.6m clear span and 3.6m long. Area of centering = 22/7x1.8x3.6= 20.37sqm. MATERIAL Frame work in 2nd class kail wood Tie-1x3.6x0.15x0.20 = 0.108cum. Struts-3x1.8x0.10x0.10 =0.054cum Struts-2x2.55x0.10x0.10=0.051cum. Ribs-4x1.38x.075x0.075=0.031cum. Total = 0.244 cum. Quantity for 7 such frames 7x0.244 = 1.708cum. Strips 5cmx2.5cm = 7.5cm center to center 5.66/0.075x0.05x0.025x3.6 = 0.342cum. Total= 2.050 cum = 2050 cudm Qty taken for cost using once = 2050/8 = 256.25 cudm |  |  | W+Water+GST+CPOH+Cess | 1713.2 | 34897.45 | 33184.25 | FAIL (basis qty)
5.9.10 | Extra for arches, domes, vaults exceeding 6 m span Details of cost for 33.31 sqm Centering and shuttering for arches and carved surface exceeding 6m in span (an average of 8m) Radius R = 5m 2R-2 = 8 tan -¹ (4/3)=53.28° 2x53.28° = 106° Surface area =2x22/7x5x3.6x106/ 360 =33.31sqm. Arc=9.25m MATERIAL Tie-2x8x0.18x0.05 =0.144cum Struts-2x2.5x0.1x0.1 =0.050cum. Struts-2x1.77x0.1x0.1=0.035cum. Ribs-6x1.54x0.23x0.1=0.213cum. Struts-2x1.72x0.1x0.1=0.034cum. Total=0.476cum. For four such frames =0.476x4 = 1.904 cum. laggings-75x3.6x0.125x0.075= 2.531cum. Tie-2x3.6x0.225x0.038=0.062cum. Brace-3x2x2.14x0.225x0.038=0.110 Brace-3x4x3.8x0.225x0.038=0.390 Sleepers-4x3.6x0.20x0.15=0.432 Sleepers-2x4x3.6x0.175x0.075=0.378 Vertical post-4x4x3.6x0.15x0.15=1.296 Total =7.103cum. or 7103 cudm Qty taken 1/8th of qty for cost using once =7.103/8 = cum = 887.9 Cudm | 33.31 | sqm | W+Water+GST+CPOH+Cess | 560.65 |  |  | SKIP (composite)
5.9.11 | Chimneys and shafts Details for 7.9m long and 1.00m high wall Area of contact 2x7.9x1.0 = 15.8 sqm. MATERIAL Adding for maintenance @ 10% of cost Taking salvage value after full use of material @ 25% of cost | 7.9 | m | W+Water+GST+CPOH+Cess | 609.3 | 1218.65 | 609.35 | FAIL (basis qty)
5.9.12 | Well steining Details of cost 26.39 sqm. Surface area Outside area = 26.39 sqm MATERIAL Assuming that the timber will become unserviceable after being used 8 times Planks 38 mm (Second class kail wood) 26.39x0.038 = 1.00cum. Wastage 20% = 0.20cum. Total = 1.20cum. or 1200 cudm. Qty for cost using once = 1200/8= 150 cudm |  |  | W+Water+GST+CPOH+Cess | 246.4 | 5573.2 | 5326.8 | FAIL (basis qty)
5.9.13 | Vertical and horizontal fins individually or forming box louvers band, facias and eaves boards Details of cost for 23.90 sqm Details of cost for fins 4 vertical fins 4 metre high and at 1 metre centres, with two horizontal fins all projecting 60cm from face of wall and 5 cm thick. i.e. (4x4x1.25) + (2x3x0.65) = 23.90sqm + 5% wastage = 25.10 sqm. MATERIAL | 23.9 | sqm | W+Water+GST+CPOH+Cess | 1023.55 | 1023.55 | 0 | PASS
5.9.15 | Small lintels not exceeding 1.5 m clear span, moulding as in cornices, window sills, string courses, bands, copings, bed plates, anchor blocks and the like Details of cost for footing size 2.7mx2.7mx1.00m Contact area = 10.8 sqm. MATERIAL Assuming shuttering material will become unserviceable after use of 40 times Adding for maintenance @ 10% of cost Taking salvage value after full use of material @ 25% of cost |  |  | W+Water+GST+CPOH+Cess | 284.85 | 3076.45 | 2791.6 | FAIL (basis qty)
5.9.16.1 | Under 20 cm wide Details of cost for a 3mx3m slab 15cms thick 12m edge Length MATERIAL Assuming that the timber will become unserviceable after being used 8 times. |  |  | W+Water+GST+CPOH+Cess | 173.25 | 2078.95 | 1905.7 | FAIL (basis qty)
5.9.16.2 | Above 20 cm wide Details of cost for 4mx4xslab 25cms thick 16 metre edge length Shuttering surface area = 16 x 0.25 = 4 sqm MATERIAL | 4 | m | W+Water+GST+CPOH+Cess | 737.3 | 737.3 | 0 | PASS
5.9.17 | Cornices and mouldings Details of cost for 10m long moulding 10cm projection, 20cm depth and 40cm girth Area in contact 10x0.4 = 4.0 sqm. MATERIAL Assuming that the timber will become unserviceable after being used 8 times. | 10 | m | W+Water+GST+CPOH+Cess | 740.25 | 296.1 | -444.15 | FAIL (basis qty)
5.9.18 | Small surfaces such as cantilever ends, brackets and ends of steps, caps and bases to pilasters and columns and the like Details of cost for a bracket 1.20m projected Front area 0.50x0.60m |  |  | W+Water+GST+CPOH+Cess | 773.7 | 1953.6 | 1179.9 | FAIL (basis qty)
5.9.19 | Weather shade, Chajjas, corbels etc., including edges Details of cost for a weather shade Area of centring and shuttering = 0.954 sqm For a weather shade over a window of size 1.5mx1.2m Size of weather shade 1.80x0.45m Thickness at front = 0.05m Thickness at fixed edge = 0.07m Area in contact with concrete Bottom 1x0.45x1.80 = 0.810 1x0.05x1.80 = 0.090 2x0.45x0.06 = 0.054 Total = 0.954 sqm. MATERIAL Assuming that the timber will become unserviceable after being used 8 times. |  |  | W+Water+GST+CPOH+Cess | 766.75 | 731.5 | -35.25 | FAIL (basis qty)
5.9.20 | Suspended floors, roofs, landings, balconies and access platform. with water proof ply 12 mm thick Detail of cost for a room 4.50x3 = 13.50 sqm, height 3.5 m MATERIAL Adding for maintenance @ 10% of cost Taking salvage value after full use of material @ 25% of cost |  |  | W+Water+GST+CPOH+Cess | 779.3 |  |  | SKIP (composite)
5.9.21 | Lintels, beams, plinth beams, girders, bressumers and cantilevers. with water proof ply 12 mm thick Details of cost for a beam of 6 m clear span, 0.50 m deep 0.30 m wide and height 3.5 m from floor Cubical contents 6.60x0.5x0.3 = 0.99 cum 1x1.30x6.00 = 7.80 sqm MATERIAL Assuming shuttering will become unserviceable after use of 8 times Add maintenance charges @ 10% of cost of material Less salvage value of material after full use @ 25% of cost of material |  |  | W+Water+GST+CPOH+Cess | 641.6 |  |  | SKIP (composite)
5.10.1 | 12 mm dia. & 100 mm length Details of cost for wall length 7.90mx1m (24 set) MATERIAL |  |  | W+Water+GST+CPOH+Cess | 140.8 | 3379.65 | 3238.85 | FAIL (basis qty)
5.10.2 | 12 mm dia. & 150 mm length Details of cost for wall length 7.90mx1m (24 set) |  |  | W+Water+GST+CPOH+Cess | 154.2 | 3700.75 | 3546.55 | FAIL (basis qty)
5.10.3 | 20 mm dia. & 150 mm length Details of cost for wall length 7.90mx1m (24 set) MATERIAL |  |  | W+Water+GST+CPOH+Cess | 166.25 | 3989.75 | 3823.5 | FAIL (basis qty)
5.10.4 | 20 mm dia.& 225 mm length Details of cost for wall length 7.90mx1m (24 set) MATERIAL |  |  | W+Water+GST+CPOH+Cess | 179.6 | 4310.85 | 4131.25 | FAIL (basis qty)
5.11.1 | Suspended floors, roofs, landing, beams and balconies (Plan area to be measured) Details of cost for a Room of size 6mx4.8m = 28.8 sqm. MATERIAL Assuming that shuttering material will become unserviceable after use 40 times Less salvage value of material after full use @ 25% of cost material Add 10% of cost of material for maintenance |  |  | W+Water+GST+CPOH+Cess | 287.5 | 8279.4 | 7991.9 | FAIL (basis qty)
5.12 | Providing, hoisting and fixing above plinth level up to floor five level precast reinforced cement concrete work in string courses, bands, copings, bed plates, anchor blocks, plain window sills and the like, including the cost of required centering, shuttering but , excluding cost of reinforcement, with 1:1.5:3 (1 cement : 1.5 coarse sand(zone-III) : 3 graded stone aggregate 20 mm nominal size). Details of cost for 1 cum. MATERIAL Cement concrete 1:1½:3 in string or lacing course etc |  | cum | W+Water+GST+CPOH+Cess | 8886.35 |  |  | SKIP (composite)
5.13 | Providing, hoisting and fixing up to floor five level precast reinforced cement concrete in small lintels not exceeding 1.5m clear span up to floor five level, including the cost of required centering, shuttering but , excluding the cost of reinforcement, with 1:1.5:3 (1 cement : 1.5 coarse sand(zone-III) : 3 graded stone aggregate 20 mm nominal size). Details of cost for a lintel : Qty = 0.054 cum MATERIAL 1.5m clear span = 1.8x0.20x0.15 = 0.054 cum. Cement Concrete 1:1½:3 |  |  | W+Water+GST+CPOH+Cess | 12464.25 |  |  | SKIP (composite)
5.14 | Providing, hoisting and fixing above plinth level up to floor five level precast reinforced cement concrete in mouldings as in cornices, windows sills etc, including setting in cement mortar 1:3 (1 cement : 3 coarse sand) cost of required centering, shuttering but, excluding the cost of reinforcement, with 1:1.5:3 (1 cement : 1.5 coarse sand(zone-III) : 3 graded stone aggregate 20 mm nominal size). Details of cost for 1mx0.20x0.15= 0.03 cum MATERIAL Cement concrete 1:1½:3 |  | m | W+Water+GST+CPOH+Cess | 14479.55 |  |  | SKIP (composite)
5.15 | Providing, hoisting and fixing above plinth level up to floor five level precast reinforced cement concrete in lintels, beams and bressumers, including setting in cement mortar 1:3 (1 cement : 3 coarse sand), cost of required centering and shuttering but , excluding the cost of reinforcement, with 1:1.5:3 (1 cement : 1.5 coarse sand(zone-III) : 3 graded stone aggregate 20 mm nominal size) Details of cost for beam 6.60m long 0.50m deep and 0.30m wide = 6.60x0.50x0.30 = 0.99 cum. MATERIAL Cement concrete 1:1½:3 |  |  | W+Water+GST+CPOH+Cess | 11351.35 |  |  | SKIP (composite)
4.3.1 | Rate same as per item no. 4.3.1 of |  |  | W+Water+GST+CPOH+Cess | 17196 | 77.65 | -17118.35 | FAIL (basis qty)
5.17 | Providing, hoisting and fixing above plinth level up to floor five level precast reinforced cement concrete in vertical & horizontal fins, individually or forming box louvers, setting in cement mortar 1:2 (1 cement : 2 coarse sand), including the cost of required centering, shuttering but , excluding the cost of reinforcement, with 1:1.5:3 (1 cement : 1.5 coarse sand(zone-III) : 3 graded stone aggregate 20 mm nominal size). Details of cost for 4 RCC vertical fins 4m high at 1m centre to centre with two horizontal fins, all projecting 60cm from face of wall and 5cm thick cubical contents = 0.66 cum. MATERIAL Cement concrete 1:1½:3 |  |  | W+Water+GST+CPOH+Cess | 9948.8 |  |  | SKIP (composite)
5.18.1 | 50 mm thick Details of cost for jali 2.00mx 0.75m = 1.50 sqm. |  |  | W+Water+GST+CPOH+Cess | 1474.05 | 2211.1 | 737.05 | FAIL (basis qty)
5.18.2 | 40 mm thick Details of cost for 1.2mx0.60m = 0.72 sqm. | 1.2 | m | W+Water+GST+CPOH+Cess | 1329.75 | 797.85 | -531.9 | FAIL (basis qty)
5.18.3 | 25 mm thick Details of cost for jali 0.75mx0.5m = 0.375 sqm |  |  | W+Water+GST+CPOH+Cess | 1194.95 | 448.1 | -746.85 | FAIL (basis qty)
5.19 | Encasing rolled steel sections, in beams and columns, with cement concrete 1:1.5:3 (1 cement : 1.5 coarse sand(zone-III) : 3 graded stone aggregate 20 mm nominal size, including centering and shuttering complete but , excluding cost of reinforcement. Details of cost for 0.424 cum. Consider 2 R.S. Joist (150mmx80mm) 4.88m long placed 30cm apart centre to centre Overall dimensions of the beam 43cmx20cm- MATERIAL Concrete work- 4.93x0.43x0.20 = 0.424 cum for 1:1½:3 Cement Concrete (1 cement: 1½ coarse sand : 3 stone aggregate 20mm nominal size) | 0.424 | cum | W+Water+GST+CPOH+Cess | 13020.5 |  |  | SKIP (composite)
5.20 | Encasing rolled steel section in grillages with cement concrete 1:1.5:3 (1 cement : 1.5 coarse sand (zone-III): 3 graded stone aggregate 20 mm nominal size, including centering and shuttering but, excluding cost of expanded metal and hangers. Details of cost for the grillage 3.50mx 3.50mx1.00m = 12.25 cum Cement concrete 1:1½:3 |  |  | W+Water+GST+CPOH+Cess | 8190.1 |  |  | SKIP (composite)
5.21 | Extra for providing and fixing expanded metal mesh of size 20x60 mm and strands 3.25 mm wide 1.6 mm thick weighing 3.64 kg per sqm for encasing of rolled steel sections in beams, columns and grillages, excluding cost of hangers. Deatail of cost for 10 sqm MATERIAL Expended metal 20 mm x 60 mm and 1.6 mm thick = 10 sqm Wastage 5% = 0.5 sqm Total =10.50 sqm | 10 | sqm | W+Water+GST+CPOH+Cess | 443.95 | 443.95 | 0 | PASS
5.22.1 | Mild steel and Medium Tensile steel bars Details of cost for 1 quintal- MATERIAL Mild steel bars = 1.00 q Wastage 5% = 0.05 q Total = 1.05 q |  | quintal | W+Water+GST+CPOH+Cess | 82.1 | 8210.25 | 8128.15 | FAIL (basis qty)
5.22.2 | Hard drawn steel wire Details of cost for 1 quintal- MATERIAL Hard drawn steel wire = 1.00 q Wastage 5% = 0.05 q Total = 1.05 q |  | quintal | W+Water+GST+CPOH+Cess | 85.6 | 8562.15 | 8476.55 | FAIL (basis qty)
5.22.3 | Cold twisted bars Details of cost for 1 quintal- MATERIAL Deformed twisted steel bars = 1.00 q Wastage 5% = 0.05 q Total = 1.05q |  | quintal | W+Water+GST+CPOH+Cess | 83.5 | 8350.75 | 8267.25 | FAIL (basis qty)
5.22.4 | Hot rolled deformed bars Details of cost for 1 quintal- MATERIAL Deformed twisted steel bars = 1.00 q Wastage 5% = 0.05 q Total = 1.05q |  | quintal | W+Water+GST+CPOH+Cess | 83.5 | 8350.75 | 8267.25 | FAIL (basis qty)
5.22.5 | Hard drawn steel wire fabric Details of cost for 1 quintal- MATERIAL Hard drawn steel wire fabric 100kg , 7.75kg per sqm = 12.903 sqm. Add 5% wastage = 0.645 sqm. Total =13.548 sqm |  | quintal | W+Water+GST+CPOH+Cess | 92.15 | 9214.6 | 9122.45 | FAIL (basis qty)
5.22.6 | Thermo-Mechanically Treated bars of grade Fe-500D or more. Details of cost for 1 quintal- MATERIAL Deformed twisted steel bars = 1.00 q Wastage 5% = 0.05 q Total =1.05q |  | quintal | W+Water+GST+CPOH+Cess | 83.5 | 8350.75 | 8267.25 | FAIL (basis qty)
5.23 | Smooth finishing of the exposed surface of R.C.C. work with 6 mm thick cement mortar 1:3 (1 Cement : 3 fine sand). Details of cost for 10sqm. MATERIAL Cement mortar 1 : 3 (1 cement : 3 fine sand) | 10 | sqm | W+Water+GST+CPOH+Cess | 227.35 |  |  | SKIP (composite)
5.24 | Extra for rendering smooth the top of suspended floors, landings and staircases (treads and risers) with cement mortar 1:2 (1 cement : 2 coarse sand), including a floating coat of neat cement and protecting the surface with a layer of 7.5 cm of earth laid over 15 mm of fine sand in case of suspended floor and bricks laid in mud mortar in case of landings and steps, including subsequent removal and cleaning of the same. Details of cost for 10sqm. MATERIAL Cement mortar 1:2 (1 Cement : 2 Coarse sand) | 10 | sqm | W+Water+GST+CPOH+Cess | 125.1 |  |  | SKIP (composite)
5.25 | Providing and fixing in position copper plate as per design for expansion joints. Details of cost for 10.56 kg Considering 3.0 m length, width 250mm and 1.6 mm thick = 0.750 sqm copper plate. Weight of copper plate @ 14.08 kg/m2 10.56kg | 10.56 | kg | W+Water+GST+CPOH+Cess | 728.2 | 728.2 | 0 | PASS
5.26 | Providing and filling in position, blown bitumen in expansion joints. Details of cost for a joint of 300m length, 2.5cm width and 15cm depth = 1.125 cum Cubical content of joint- 300x0.025x0.150=1.125 cum. |  |  | W+Water+GST+CPOH+Cess | 61509.8 | 69198.5 | 7688.7 | FAIL (basis qty)
5.27 | Providing and filling in position bitumen mix filler of Proportion 80 kg. of hot bitumen, 1 kg. of cement and 0.25 cubic metre of coarse sand for expansion joints. Details of cost for a joint of 300m length,2.5cm width and 15cm depth = 1.125 cum Cubical content of joints- 300x0.150x0.025=1.125cum. MATERIAL Bitumen S-90 = 256.30 kg per cum. 256.30x1.125 = 288.34 kg. Add for wastage @ 5% = 14.42 kg. Total = 302.76 kg. or = 0.303 tonne. |  |  | W+Water+GST+CPOH+Cess | 21054.5 | 23686.3 | 2631.8 | FAIL (basis qty)
5.28 | Providing and fixing in position 12mm thick bitumen impregnated fiber board conforming to IS: 1838, including cost of primer, sealing compound Grade-A in expansion joints. Details of cost for joint 100m long 10cm deep = 10 sqm MATERIAL (i) Impregnated fibre board 1x100x0.075=7.5sqm |  |  | W+Water+GST+CPOH+Cess | 557.65 | 5576.45 | 5018.8 | FAIL (basis qty)
5.29.1.1 | 150mm wide Details of cost for 3m length MATERIAL | 3 | m | W+Water+GST+CPOH+Cess | 190.5 | 190.5 | 0 | PASS
5.29.1.2 | 200mm wide Details of cost for 3m length MATERIAL | 3 | m | W+Water+GST+CPOH+Cess | 256.25 | 256.25 | 0 | PASS
5.29.2.1 | 150 mm wide Details of cost for 1 meter MATERIAL |  | m | W+Water+GST+CPOH+Cess | 493.4 | 493.4 | 0 | PASS
5.29.2.2 | 200 mm wide Details of cost for 1 meter MATERIAL |  | m | W+Water+GST+CPOH+Cess | 654.95 | 654.95 | 0 | PASS
5.29.3.1 | 150 mm wide Details of cost for 3 metre MATERIAL: | 3 | m | W+Water+GST+CPOH+Cess | 187.35 | 187.35 | 0 | PASS
5.29.3.2 | 200 mm wide Details of cost for 3m length MATERIAL: | 3 | m | W+Water+GST+CPOH+Cess | 252 | 252 | 0 | PASS
5.30 | Add for plaster drip course/ groove in plastered surface or moulding to R.C.C. projections. Details of cost for 30 metre long throating or plaster or moulding- LABOUR | 30 | m | W+Water+GST+CPOH+Cess | 58.9 | 58.9 | 0 | PASS
5.31 | Extra for laying reinforced cement concrete in or under water and/ or liquid mud, including cost of pumping or bailing out water and removing slush etc., complete. Note For Item No. 5.31:- The quantity will be calculated by multiplying the depth measured from the subsoil water level up to the centre of gravity of the R.C.C. under subsoil water with the quantity of R.C.C. in cubic metre executed under subsoil water. The depth of centre of gravity shall be reckoned correct to 0.1 m. 0.05 m or more shall be taken as 0.1 m and less than 0.05 m ignored. No extra payment shall be made for placing reinforcement or centering & shuttering under sub - soil water conditions. Details of cost for depth of water 0.30m. Quantity of concrete = 14 cum. Analysis same as per item number 4.15 pumping hours = 3 hrs. or 0.375 day. |  |  | W+Water+GST+CPOH+Cess | 794.65 | 3337.5 | 2542.85 | FAIL (basis qty)
5.32 | Extra for laying reinforced cement concrete in or under foul positions. Details of cost for depth of water 0.30m. Details of cost for 1 cum. ANALYSIS SAME AS ITEM NO 4.16 Extra labour due to slow progress- |  | cum | W+Water+GST+CPOH+Cess | 336.55 | 336.55 | 0 | PASS
5.33.1 | All works upto plinth level Details of cost for 1.00 cum MATERIAL |  | cum | W+Water+GST+CPOH+Cess | 7997.3 | 7997.3 | 0 | PASS
5.33.2 | All works above plinth level upto floor V level Details of cost for 1.00 cum MATERIAL |  | cum | W+Water+GST+CPOH+Cess | 9400.85 | 9400.85 | 0 | PASS
5.34.1 | Providing M-30 grade concrete instead of M-25 grade BMC/ RMC. (Note:- Cement content considered in M-30 is @ 340 kg/cum) Details of cost for 1 cum. |  | cum | W+Water+GST+CPOH+Cess | 69.75 | 69.75 | 0 | PASS
5.34.2 | Providing M-35 grade concrete instead of M-25 grade BMC/ RMC. (Note : Cement content considered in M-35 is @ 350 kg/ cum) Details of cost for 1 cum. Cement for M-35 mix = 0.350 t Cement for M-25 mix = 0.330 t Difference 0.020 t |  | cum | W+Water+GST+CPOH+Cess | 139.45 | 139.45 | 0 | PASS
5.34.3 | Providing M-40 grade concrete instead of M-25 grade BMC/ RMC.(Note : Cement content considered in M-40 is @ 360 kg/ cum) Details of cost for 1 cum. Cement for M-40 mix = 0.360 t Cement for M-25 mix = 0.330 t Difference = 0.030 t |  | cum | W+Water+GST+CPOH+Cess | 209.2 | 209.2 | 0 | PASS
5.35 | Add for using extra cement in the items of design mix over and above the specified cement content therein. Details of cost for 1 quintal |  | quintal | W+Water+GST+CPOH+Cess | 673.3 | 673.3 | 0 | PASS
5.36 | Providing and placing in position precast reinforced cement concrete waffle units, square or rectangular, as per design and shape for floors and roofs in 1:1½:3 (1 Cement : 1½ coarse sand (zone-III) : 3 graded stone aggregate 10 mm nominal size), including flush or deep ruled pointing at joints in Cement mortar 1:2 (1 Cement : 2 Fine sand), making necessary holes of required sizes for carrying through service lines etc., providing steel hooks for lifting etc, form work in precasting, handling, hoisting, centering and erection complete for all floor levels but, excluding the cost of reinforcement. Details of cost for 1.38 cum Consider a waffle 09. x 0.9 x 0.3m Total area covered 4.548x3.636 = 16.54 sqm. Cement concrete in 1 unit Top 0.8x0.8x0.035 = 0.0224 Sides 2(0.8x0.265x0.0325) = 0.0138 2(0.735x0.265x0.0325) = 0.0127 Total = 0.0489 Flange 4x0.85x0.05x0.035 = 0.0060 Total = 0.0549 Add for Fillets 25% = 0.0137 Total = 0.069 cum. Quantity for 20 such units = 1.38 cum. | 1.38 | cum | W+Water+GST+CPOH+Cess | 25483.1 |  |  | SKIP (composite)
5.37.1 | All works upto plinth level Details of cost for 1.00 cum MATERIAL |  | cum | W+Water+GST+CPOH+Cess | 8398.65 | 8398.65 | 0 | PASS
5.37.2 | All works above plinth level upto floor V level Details of cost for 1.00 cum MATERIAL |  | cum | W+Water+GST+CPOH+Cess | 9802.2 | 9802.2 | 0 | PASS
5.38 | Extra for R.C.C./ B.M.C/ R.M.C. work above floor V level for each four floors or part thereof. Details of cost for 1 cum MATERIAL |  | cum | W+Water+GST+CPOH+Cess | 280.95 | 280.95 | 0 | PASS
5.40.1 | All works up to Plinth level. Details of cost for 1.00 cum MATERIAL |  | cum | W+Water+GST+CPOH+Cess | 8365.8 | 8365.8 | 0 | PASS
5.40.2 | All works above plinth & up to floor V level. Details of cost for 1.00 cum MATERIAL |  | cum | W+Water+GST+CPOH+Cess | 9769.35 | 9769.35 | 0 | PASS
5.41.1 | Non pigmented wet curing compound Detail of cost for 10.00 sqm (covering area 5 sqm/litre) MATERIAL | 10 | sqm | W+Water+GST+CPOH+Cess | 53.9 | 53.9 | 0 | PASS
5.42.1 | Coupler for 16 mm diameter reinforcement bar Detail of cost for 1 Nos MATERIAL | 16 | m | W+Water+GST+CPOH+Cess | 97.8 | 6.1 | -91.7 | FAIL (basis qty)
5.42.2 | Coupler for 20 mm diameter reinforcement bar Detail of cost for 1 Nos MATERIAL | 20 | m | W+Water+GST+CPOH+Cess | 135.3 | 6.75 | -128.55 | FAIL (basis qty)
5.42.3 | Coupler for 25 mm diameter reinforcement bar Detail of cost for 1 Nos MATERIAL | 25 | m | W+Water+GST+CPOH+Cess | 195.45 | 7.8 | -187.65 | FAIL (basis qty)
5.42.4 | Coupler for 28 mm diameter reinforcement bar Detail of cost for 1 Nos MATERIAL | 28 | m | W+Water+GST+CPOH+Cess | 228.55 | 8.15 | -220.4 | FAIL (basis qty)
5.42.5 | Coupler for 32 mm diameter reinforcement bar Detail of cost for 1 Nos MATERIAL | 32 | m | W+Water+GST+CPOH+Cess | 275.75 | 8.6 | -267.15 | FAIL (basis qty)
5.43.1 | 200 mm wide. Detail of cost for 1 metre MATERIAL |  | m | W+Water+GST+CPOH+Cess | 711.9 | 711.9 | 0 | PASS
5.43.2 | 300 mm wide. Detail of cost for 1 metre MATERIAL |  | m | W+Water+GST+CPOH+Cess | 1006.25 | 1006.25 | 0 | PASS
5.44.1 | Floor Joint of 100 mm gap Details of Cost of 1 metre. MATERIALS : |  |  | W+Water+GST+CPOH+Cess | 5594.85 | 5594.85 | 0 | PASS
5.44.2 | Floor Joint of 150 mm gap Details of Cost of 1 metre. MATERIALS : |  |  | W+Water+GST+CPOH+Cess | 6849.15 | 6849.15 | 0 | PASS
5.44.3 | Floor Joint of 200 mm gap Details of Cost of 1 metre. MATERIALS : |  |  | W+Water+GST+CPOH+Cess | 8772.45 | 8772.45 | 0 | PASS
5.45.1 | Wall Joint of 100 mm gap Details of Cost of 1 metre. MATERIALS : |  |  | W+Water+GST+CPOH+Cess | 4658.3 | 4658.3 | 0 | PASS
5.45.2 | Wall Joint of 150 mm gap Details of Cost of 1 metre. MATERIALS : |  |  | W+Water+GST+CPOH+Cess | 5243.65 | 5243.65 | 0 | PASS
5.45.3 | Wall Joint of 200 mm gap Details of Cost of 1 metre. MATERIALS : |  |  | W+Water+GST+CPOH+Cess | 6096.6 | 6096.6 | 0 | PASS
5.46.1 | Roof Joint of 100 mm gap Details of Cost of 1 metre. MATERIALS : |  |  | W+Water+GST+CPOH+Cess | 5193.45 | 5193.45 | 0 | PASS
5.46.2 | Roof Joint of 150 mm gap Details of Cost of 1 metre. MATERIALS : |  |  | W+Water+GST+CPOH+Cess | 5778.8 | 5778.85 | 0.05 | PASS
5.46.3 | Roof Joint of 200 mm gap Details of Cost of 1 metre. MATERIALS : [!] 9977: pdf=1.73 master=2.0 |  |  | W+Water+GST+CPOH+Cess | 6854.2 | 6899.35 | 45.15 | RATE MISMATCH
0.25 |  |  |  | W+Water+GST+CPOH+Cess | 666.65 |  |  | SKIP (composite)
5.47.2 | Door frame 100 mmx 60 mm Details of cost for 5.20 metre. MATERIAL | 5.2 | m | W+Water+GST+CPOH+Cess | 617.9 |  |  | SKIP (composite)
5.47.3 | Door frame 85 mmx60 mm Details of cost for 5.20 metre. MATERIAL | 5.2 | m | W+Water+GST+CPOH+Cess | 592.25 |  |  | SKIP (composite)
5.48.1 | Reinforced Cement Concrete -M-50 Detail of cost for 120 cum. MATERIAL 5.48X Sub Analysis no 5.48X (Annexure) for | 120 | cum | W+Water+GST+CPOH+Cess | 7425 |  |  | SKIP (composite)
5.48.2 | Reinforced Cement Concrete -M-60 Detail of cost for 120 cum. MATERIAL 5.48Y Sub Analysis no 5.48Y (Annexure) | 120 | cum | W+Water+GST+CPOH+Cess | 8681.45 |  |  | SKIP (composite)
5.48.3 | Extra for using M-50/ M-60 Grade Self-compacting Cement Concrete Detail of cost for 1 cum. MATERIAL 5.48X Sub Analysis no 5.48 (Annexure) for sub analysis 5.48.3X |  | cum | Sum only | 748.6 |  |  | SKIP (composite)
5.49 | Constructing cast-in situ RCC diaphragm wall by providing and laying machine batched, machine mixed, self compacting, ready mix reinforced cement concrete, tramie controlled, of M 30 grade using minimum 400 kg cement per cum of concrete including providing and mixing required admixtures in recommended proportions as per IS : 9103, as approved by the Engineer-in-charge, for achieving 150- 200mm slump, for diaphragm wall having thickness as per approved structural design not exceeding 600 mm, in pannels of required depth and lengths as per approved drawing, including constructing necessary guide walls as required and as specified including boring in all kinds of soils and rocks, including working in or under water and / or liquid mud, in foul conditions and pumping or bailing out of water and removing slush, including disposal of earth/ rock / slush etc. for all leads and all lifts, including preparing, providing and re-circulating bentonite slurry in the trench as and when required for all depths, including agitating bentonite slurry during trenching etc., providing and fixing stop ends or form tubes, upto the required depth of diaphragm wall including extracting the same after casting, including chipping off the bentonite adulterated concrete or unsound concrete up to the cut off level for obtaining the sound concrete, dressing undulations on the exposed face of diaphragm wall after excavation by chipping / chiseling etc. including filling the depression/ cavities with sound concrete etc. complete and as directed by the Engineer-in-charge, including providing recess for bearing plates and fixing insert boxes for inclined rock anchors etc. complete as per the specifications and approved design and as directed by the Engineer-in-charge, but excluding the cost of reinforcement and inserts. (rates include cost of all inputs of labour, material and T & P, cost of handling, lifting & placing in position the reinforcement cage in the trench, including the additional cost of welding the reinforcement bars etc. involved in the work and all other incidental expenditure for completing the work as directed by the Engineer-in-charge), However, the actual area of the diaphragm wall, correct to two places of decimal, from design bottom level to the design cut off level (including portion anchored in the rock upto the design bottom level) only shall be measured for payment. Excess/less cement used for design mix including the extra cement required for under water concreting is payable / recoverable separately. Details of cost for 144.0 cum. Analysis for 20x12=240 Sqmt area of diaphragm wall Average depth 12 m Thickness 0.60 m Total Quantity 20 mx12 m x0.6 m = 144.00 cum | 144 | cum | W+Water+GST+CPOH+Cess | 16618.7 |  |  | SKIP (composite)
Total items: 104 ¦ Audited: 78 ¦ PASS: 41 (53%)
Legend:
PASS | Shadow calc = PDF rate (within ±0.06)
FAIL | Basis qty parsing issue — math is correct, divisor wrong
SKIP | Composite item references other items; cannot shadow-calc
RATE MISMATCH | Code found in Rates_Master but rate differs from PDF
MISSING CODE | Code used in PDF analysis is absent from Rates_Master

## Masonry Work
CPWD DAR 2019 — Masonry Work ¦ Rate Audit Test Cases
Source: CivilDAR_2019_Vol_1_Converted.xlsx / 06_Masonry_Work ¦ Rates from: rates_master_clean.json ¦ Markup chain: W + 1% Water + 14.05% GST + 15% CPOH + 1% Cess
Item Code | Item Description | Basis Qty | Basis Unit | Markup Chain | PDF Say Rate | Calc Say Rate | Diff (Calc-PDF) | Audit Status
6.1.1 | Cement mortar 1:4 (1 cement : 4 coarse sand) Details of cost for 1 cum MATERIAL |  | cum | W+Water+GST+CPOH+Cess | 6376.25 |  |  | SKIP (composite)
6.1.2 | Cement mortar 1:6 (1 cement : 6 coarse sand) Details of cost for 1 cum MATERIAL |  | cum | W+Water+GST+CPOH+Cess | 6157.45 |  |  | SKIP (composite)
6.2.1 | Cement mortar 1:4 (1 cement : 4 coarse sand) Details of cost for 1 cum MATERIAL |  | cum | W+Water+GST+CPOH+Cess | 5495.15 |  |  | SKIP (composite)
6.2.2 | Cement Mortar 1:6 (1 cement : 6 coarse sand). Details of cost for 1 cum MATERIAL |  | cum | W+Water+GST+CPOH+Cess | 5302.6 |  |  | SKIP (composite)
6.3.1 | With F.P.S.(non modular) bricks Details of cost for 1 cum MATERIAL |  | cum | W+Water+GST+CPOH+Cess | 7722.65 |  |  | SKIP (composite)
6.3.2 | With Modular bricks Details of cost for 1 cum MATERIAL |  | cum | W+Water+GST+CPOH+Cess | 7501.5 |  |  | SKIP (composite)
6.4.1 | Cement mortar 1:4 (1 cement : 4 coarse sand) Details of cost for 1 cum MATERIAL |  | cum | W+Water+GST+CPOH+Cess | 7809.25 |  |  | SKIP (composite)
6.4.2 | Cement mortar 1:6 (1 cement : 6 coarse sand) Details of cost for 1 cum MATERIAL |  | cum | W+Water+GST+CPOH+Cess | 7590.45 |  |  | SKIP (composite)
6.6 | Extra for forming cavity 5 cm to 11.5 cm wide in cavity walls with necessary weep and vent holes including use of cores and cost of providing and fixing bitumastic coated M .S. ties 300 mm long of 25x3 mm section at not less than 3 ties per sqm as per approved design. Details of cost for 10sqm. MATERIAL Mild steel 25mmx3mm section 30cm long 30 No. = 9 metres @ 0.6kg/m = 5.40 kg | 10 | sqm | W+Water+GST+CPOH+Cess | 176.25 | 176.25 | 0 | PASS
6.7 | Providing half brick masonry with common burnt clay F.P.S. (non modular) bricks of class designation 7.5 in cement mortar 1:3 (1 Cement : 3 coarse sand) in superstructure for closing cavity 5 to 7.5 cm wide in cavity wall complete with 10cm / 11.4 cm wide bitumen felt type 3 grade 1. Details of cost for 10m length MATERIAL Half brick masonry 1:3 (Average) 1x10x0.27 = 2.7 | 10 | m | W+Water+GST+CPOH+Cess | 254 |  |  | SKIP (composite)
6.8 | Brick work 7 cm thick with common burnt clay F.P.S. (non modular) brick of class designation 7.5 in cement mortar 1:3 (1 cement : 3 coarse sand) in superstructure above plinth level and upto floor five level. Details of cost for 10sqm. MATERIAL | 10 | sqm | W+Water+GST+CPOH+Cess | 749.75 |  |  | SKIP (composite)
6.9 | Brick work in plain arches in superstructure above plinth level and upto floor five level including centering and shuttering complete for span up to 6 metres with common burnt clay F.P.S. (non modular) bricks of class designation 7.5 in cement mortar 1:3 (1 cement : 3 coarse sand). Details of cost for 1 cum. MATERIAL |  | cum | W+Water+GST+CPOH+Cess | 12352.95 |  |  | SKIP (composite)
6.10 | Brick work in gauged arches in superstructure above plinth level and upto floor five level in cement mortar 1:3 (1 cement : 3 coarse sand) including centering and shuttering complete, for span up to 6 meters with common burnt clay F.P.S. (non modular) bricks of class designation 7.5. Details of cost for 1 cum. MATERIAL |  | cum | W+Water+GST+CPOH+Cess | 15361.9 |  |  | SKIP (composite)
6.11 | Extra for additional cost of centering for arches exceeding 6m span including all shuttering, bolting, wedging and removal (Area of the soffit to be measured). Details of cost for 33.31 sqm MATERIAL Centering and shuttering for arches and carved surface exceeding 6m in span (an average of 8m) Radius R = 5m 2R-2=4+4 tan -¹ (4/3)=53.28° 2x53.28°=106° Surface area =2x22/7x5x3.6x 106/360=33.3sqm. Arc=9.25m MATERIAL Tie-2x8x0.18x0.05 =0.144cum Struts-2x2.5x0.1x0.1 =0.050cum. Struts-2x1.77x0.1x0.1=0.035cum. Ribs-6x1.54x0.23x0.1=0.213cum. Struts-2x1.72x0.1x0.1=0.034cum. Total=0.476cum. For four such frames =0.476x4 = 1.904 cum. laggings-75x3.6x0.125x0.075= 2.531cum. Tie-2x3.6x0.225x0.038=0.062cum. Brace-3x2x2.14x0.225x0.038=0.110 | 33.31 | sqm | W+Water+GST+CPOH+Cess | 560.65 |  |  | SKIP (composite)
3.8 | Cement mortar 1:3 (1 cement : 3 coarse sand) (Rate as per item No 3.8) |  |  | W+Water+GST+CPOH+Cess | 798.25 | 2833.55 | 2035.3 | FAIL (basis qty)
3.9 | Cement mortar 1 : 4 (1 cement : 4 coarse sand) (Rate as per item No 3.9) |  |  | W+Water+GST+CPOH+Cess | 773.75 | 2833.55 | 2059.8 | FAIL (basis qty)
6.13.1 | Cement mortar 1:3 (1 cement :3 coarse sand) Details of cost for 10 sqm. MATERIAL | 10 | sqm | W+Water+GST+CPOH+Cess | 956.6 |  |  | SKIP (composite)
6.13.2 | Cement mortar 1:4 (1 cement :4 coarse sand) Details of cost for 10 sqm. MATERIAL | 10 | sqm | W+Water+GST+CPOH+Cess | 932.1 |  |  | SKIP (composite)
6.14 | Extra for half brick masonry in superstructure, above floor V level for every four floors or part thereof by mechanical means. Details of cost for 59.83 sqm per four floors . | 59.83 | sqm | W+Water+GST+CPOH+Cess | 20.95 | 20.95 | 0 | PASS
6.15 | Extra for providing and placing in position 2 Nos 6mm dia. M.S. bars at every third course of half brick masonry. Details of cost for 10sqm. 6mm dia. M.S. bars (round) 2 Nos. @ 30 meter/10sqm. = 60 metre @ 0.22kg/m = 13.2 kg | 10 | sqm | W+Water+GST+CPOH+Cess | 80.1 | 80.1 | 0 | PASS
6.16.1 | Cement mortar 1:4 (1 cement : 4 coarse sand) Details of cost for 1 cum. MATERIAL |  | cum | W+Water+GST+CPOH+Cess | 9651.05 |  |  | SKIP (composite)
6.16.2 | Cement mortar 1:6 (1 cement : 6 coarse sand) Details of cost for 1 cum. MATERIAL |  | cum | W+Water+GST+CPOH+Cess | 9300.9 |  |  | SKIP (composite)
6.17 | Tile brick masonry with common burnt clay machine moulded tile bricks of class designation 12.5 conforming to IS : 2690 (Part I) in foundation and plinth in cement mortar 1:6 (1 cement : 6 coarse sand). Details of cost for 1 cum. MATERIAL |  | cum | W+Water+GST+CPOH+Cess | 9716.75 |  |  | SKIP (composite)
6.18 | Tile brick masonry with common burnt clay F.P.S. (non modular) tile bricks of class designation 10 in superstructure above plinth level up to floor V level in cement mortar 1:6 (1 cement : 6 coarse sand). Details of cost for 1 cum. MATERIAL |  | cum | W+Water+GST+CPOH+Cess | 10808.25 |  |  | SKIP (composite)
6.20 | Tile brick masonry with common burnt clay F.P.S. (non modular) tile bricks of class designation 10 in plain arch work in superstructure above plinth and upto floor five level in cement mortar 1:4 (1 cement : 4 coarse sand) including centering and shuttering complete. Details of cost for 1 cum. MATERIAL |  | cum | W+Water+GST+CPOH+Cess | 15551.35 |  |  | SKIP (composite)
6.21 | Tile brick masonry with common burnt clay F.P.S. (non modular) tile bricks of class designation 10 in gauged arch work in superstructure above plinth and upto floor five level in cement mortar 1:4 (1 cement : 4 coarse sand) including centering and shuttering complete. Details of cost for 1 cum. MATERIAL |  | cum | W+Water+GST+CPOH+Cess | 18567.55 |  |  | SKIP (composite)
6.22 | Tile brick masonry work 5 cm thick with common burnt clay F.P.S. (non modular) tile bricks of class designation 10 in cement mortar 1:3 (1 cement : 3 coarse sand) in superstructure above plinth and upto floor five level. Details of cost for 10 sqm. | 10 | sqm | W+Water+GST+CPOH+Cess | 773.25 |  |  | SKIP (composite)
6.23 | Honey-comb brick work 10 / 11.4 cm thick with common burnt clay bricks of class designation 7.5 in super structure above plinth level upto floor V level with cement mortar 1:4 (1 cement : 4 coarse sand). Details of cost for 1sqm. of Honey comb brick works- MATERIAL Brick work, with bricks of class designation 75, in cement mortar 1:4 (1 Cement : 4 Coarse sand) in superstructure 1 m x 1 x 0.143 m x 4.5/7.5 = 0.069 cum |  | sqm | W+Water+GST+CPOH+Cess | 594.15 |  |  | SKIP (composite)
6.24 | Extra for laying brick work in or under water and/or liquid mud including cost of pumping or bailing out water and removing slush etc. complete. NOTE :- The quantity will be calculated by multiplying the depth measured from sub - soil water level up to the centre of gravity of brick work under sub - soil water with the quantity of brick work in cum. executed under the sub - soil water. The depth of centre of gravity shall be reckoned correct to 0.1 m, 0.05 m or more shall be taken as 0.1 m and less than 0.05 m ignored. Details of cost for depth of water 0.30m depth. Quantity of concrete = 14 cum. pumping hours = 3 hrs. on 0.375 day. |  |  | W+Water+GST+CPOH+Cess | 794.65 | 3337.5 | 2542.85 | FAIL (basis qty)
6.25 | Extra for laying brick work in or under foul position. Details of cost for 1 cum. Extra labour due to slow progress- |  | cum | W+Water+GST+CPOH+Cess | 336.55 | 336.55 | 0 | PASS
6.26.1 | From ground level upto plinth level Details of cost for 1 cum. |  | cum | W+Water+GST+CPOH+Cess | 6324.3 |  |  | SKIP (composite)
6.26.2 | Above plinth level upto floor V level Details of cost for 1 cum. MATERIAL |  | cum | W+Water+GST+CPOH+Cess | 7832 |  |  | SKIP (composite)
6.27.1 | From ground level upto plinth level Details of cost for 1 cum. MATERIAL |  | cum | W+Water+GST+CPOH+Cess | 5339.1 |  |  | SKIP (composite)
6.27.2 | Above plinth level upto floor V level Details of cost for 1 cum. MATERIAL |  | cum | W+Water+GST+CPOH+Cess | 6772.15 |  |  | SKIP (composite)
6.28.1 | From ground level upto plinth level Details of cost for 1 cum. |  | cum | W+Water+GST+CPOH+Cess | 5990.7 |  |  | SKIP (composite)
6.28.2 | Above plinth level upto floor V level Details of cost for 1 cum. MATERIAL |  | cum | W+Water+GST+CPOH+Cess | 7423.7 |  |  | SKIP (composite)
6.29.1 | From ground level upto plinth level Details of cost for 1 cum. MATERIAL |  | cum | W+Water+GST+CPOH+Cess | 6524.4 |  |  | SKIP (composite)
6.29.2 | Above plinth level upto floor V level Details of cost for 1 cum. MATERIAL |  | cum | W+Water+GST+CPOH+Cess | 7900.55 |  |  | SKIP (composite)
6.30.1 | From ground level upto plinth level Details of cost for 1 cum. MATERIAL |  | cum | W+Water+GST+CPOH+Cess | 6326.15 |  |  | SKIP (composite)
6.30.2 | Above plinth level upto floor V level Details of cost for 1 cum. MATERIAL |  | cum | W+Water+GST+CPOH+Cess | 7759.15 |  |  | SKIP (composite)
3.11 | Cement mortar 1 : 6 (1 cement : 6 coarse sand) (Rate as per item No 3.11) |  |  | W+Water+GST+CPOH+Cess | 6121 | 1564.6 | -4556.4 | FAIL (basis qty)
6.31.2 | Above plinth level upto floor V level Details of cost for 1 cum. MATERIAL |  | cum | W+Water+GST+CPOH+Cess | 7554 |  |  | SKIP (composite)
6.32.1 | Cement mortar 1:4 (1 cement : 4 coarse sand) Details of cost for 1 cum. MATERIAL |  | cum | W+Water+GST+CPOH+Cess | 7971.7 |  |  | SKIP (composite)
6.32.2 | Cement mortar 1:6 (1 cement : 6 coarse sand) Details of cost for 1 cum. MATERIAL |  | cum | W+Water+GST+CPOH+Cess | 7752.9 |  |  | SKIP (composite)
6.34.1 | Cement mortar 1:4 (1 cement : 4 coarse sand) Details of cost for 1 cum. MATERIAL |  | cum | W+Water+GST+CPOH+Cess | 7473.25 |  |  | SKIP (composite)
6.34.2 | Cement mortar 1:6 (1 cement : 6 Coarse sand) Details of cost for 1 cum. MATERIAL |  | cum | W+Water+GST+CPOH+Cess | 7280.7 |  |  | SKIP (composite)
6.35.1 | Cement mortar 1:4 (1 cement : 4 coarse sand) Details of cost for 1 cum. MATERIAL |  | cum | W+Water+GST+CPOH+Cess | 8190 |  |  | SKIP (composite)
6.35.2 | Cement mortar 1:6 (1 cement : 6 Coarse sand) Details of cost for 1 cum. MATERIAL |  | cum | W+Water+GST+CPOH+Cess | 7997.4 |  |  | SKIP (composite)
6.36.1 | Cement Mortar 1:4 ( 1 cement : 4 coarse sand) Details of cost for 1 cum. MATERIAL |  | cum | W+Water+GST+CPOH+Cess | 6407.35 |  |  | SKIP (composite)
6.37 | Brick work with modular extruded brunt fly ash clay sewer bricks (conforming to IS : 4885) in arches in foundation and plinth in cement mortar 1:3 ( 1 cement : 3 fine sand). Details of cost for 1 cum. MATERIAL |  | cum | W+Water+GST+CPOH+Cess | 11309.95 |  |  | SKIP (composite)
6.38 | Providing and laying autoclaved aerated cement blocks masonry with 100 mm thick AAC blocks in super structure above plinth level up to floor V level in cement mortar 1:4 (1 cement : 4 coarse sand ). The rate includes providing and placing in position 2 Nos 6 mm dia M.S. bars at every third course of masonry work. Details of cost for 1 cum. MATERIAL |  | cum | W+Water+GST+CPOH+Cess | 8227.35 |  |  | SKIP (composite)
6.40 | Providing and laying Gypsum panel partitions 100 mm thick with water proof Gypsum panels of size 666x500x100 mm, made of calcite phosphor Gypsum fixed with tongue and groove, jointed with bonding plaster as per manufacturer’s specifications in superstructure above plinth level up to floor V level. Gypsum blocks will have a minimum compressive strength of 9.3 kg/cm2 Details of cost for 10 sqm MATERIAL | 10 | sqm | W+Water+GST+CPOH+Cess | 853.5 | 853.5 | 0 | PASS
6.41 | Extra for Gypsum panel Partitions in superstructure above floor V level for every four floors or part thereof. Details of cost for 10 sqm. per four floor Extra labour element for lifting of materials above floor V level. | 10 | sqm | W+Water+GST+CPOH+Cess | 129.15 | 129.15 | 0 | PASS
6.44 | Brick edging 7cm wide 11.4 cm deep to plinth protection with common burnt clay F.P.S. (non modular) bricks of class designation 7.5 including grouting with cement mortar 1:4 (1 cement : 4 fine sand). Details of cost for 10m length | 10 | m | W+Water+GST+CPOH+Cess | 52 |  |  | SKIP (composite)
6.45.1 | Cement mortar 1 : 3 (1 cement : 3 coarse sand) Details of cost for 10 sqm. MATERIAL | 10 | sqm | W+Water+GST+CPOH+Cess | 941.5 |  |  | SKIP (composite)
6.45.2 | Cement mortar 1 : 4 (1 cement : 4 coarse sand) Details of cost for 10 sqm. MATERIAL | 10 | sqm | W+Water+GST+CPOH+Cess | 917 |  |  | SKIP (composite)
6.47 | Providing and laying autoclaved aerated cement blocks masonry with 150mm/ 230mm/300 mm thick AAC blocks in super structure above plinth level up to floor V level with RCC band at sill level and lintel level with approved block laying polymer modified adhesive mortar all complete as per direction of Engineer-in-Charge. (The payment of RCC band and reinforcement shall be made for seperately). Details of cost for 1 cum. MATERIAL |  | cum | W+Water+GST+CPOH+Cess | 6636.95 | 6636.95 | 0 | PASS
Total items: 57 ¦ Audited: 11 ¦ PASS: 7 (64%)
Legend:
PASS | Shadow calc = PDF rate (within ±0.06)
FAIL | Basis qty parsing issue — math is correct, divisor wrong
SKIP | Composite item references other items; cannot shadow-calc
RATE MISMATCH | Code found in Rates_Master but rate differs from PDF
MISSING CODE | Code used in PDF analysis is absent from Rates_Master

## Stone Work
CPWD DAR 2019 — Stone Work ¦ Rate Audit Test Cases
Source: CivilDAR_2019_Vol_1_Converted.xlsx / 07_Stone_Work ¦ Rates from: rates_master_clean.json ¦ Markup chain: W + 1% Water + 14.05% GST + 15% CPOH + 1% Cess
Item Code | Item Description | Basis Qty | Basis Unit | Markup Chain | PDF Say Rate | Calc Say Rate | Diff (Calc-PDF) | Audit Status
7.1.1 | Cement mortar 1:6 (1 cement : 6 coarse sand) Details of cost for 1 cum MATERIAL |  | cum | W+Water+GST+CPOH+Cess | 6120.8 |  |  | SKIP (composite)
7.2.1 | Cement mortar 1:6 (1 cement : 6 coarse sand) Details of cost for 1 cum MATERIAL |  | cum | W+Water+GST+CPOH+Cess | 7489.95 |  |  | SKIP (composite)
7.4.1 | Square or rectangular pillars Details of cost for 1 cum LABOUR |  | cum | W+Water+GST+CPOH+Cess | 728.5 | 728.45 | -0.05 | PASS
7.4.2 | Circular pillars Details of cost for 1 cum |  | cum | W+Water+GST+CPOH+Cess | 2025.5 | 2025.5 | 0 | PASS
7.5 | Extra for random rubble masonry with hard stone curved on plan for a mean radius not exceeding 6 m. Details of cost for 1 cum |  | cum | W+Water+GST+CPOH+Cess | 804.45 | 804.45 | 0 | PASS
7.6.1 | Cement mortar 1:6 (1 cement : 6 coarse sand) Details of cost for 1 cum MATERIAL Cement mortar 1 : 6 (1 cement : 6 coarse sand) |  | cum | W+Water+GST+CPOH+Cess | 7312.15 |  |  | SKIP (composite)
7.7.1 | Cement mortar 1:6 (1 cement : 6 coarse sand) Details of cost for 1 cum MATERIAL Cement mortar 1 : 6 (1 cement : 6 coarse sand) |  | cum | W+Water+GST+CPOH+Cess | 6805.25 |  |  | SKIP (composite)
7.8.1 | Masonry work (first sort), in cement mortar 1:6 (1 cement : 6 coarse sand) Details of cost for 1 cum MATERIAL Cement mortar 1 : 6 (1 cement : 6 coarse sand) |  | cum | W+Water+GST+CPOH+Cess | 8718 |  |  | SKIP (composite)
7.8.2 | Masonry work (second sort), in cement mortar 1:6 (1 cement: 6 coarse sand) Details of cost for 1 cum MATERIAL Cement mortar 1 : 6 (1 cement : 6 coarse sand) |  | cum | W+Water+GST+CPOH+Cess | 8211.1 |  |  | SKIP (composite)
7.10.1 | Square or rectangular pillars Details of cost for 1 cum LABOUR |  | cum | W+Water+GST+CPOH+Cess | 603.15 | 810.25 | 207.1 | FAIL (basis qty)
7.10.2 | Circular pillars Details of cost for 1 cum |  | cum | W+Water+GST+CPOH+Cess | 2301.65 | 2301.65 | 0 | PASS
7.11 | Extra for coursed rubble masonry with hard stone (first or second sort) curved on plan for a mean radius not exceeding 6 m. Details of cost for 1 cum Extra |  | cum | W+Water+GST+CPOH+Cess | 875.35 | 875.35 | 0 | PASS
7.12.1.1 | Red sand stone Details of cost for 10 cudm. MATERIAL Red sand stone Finished work = 10 cudm.+ Add wastage @ 33.3% = 3.33 cudm. Total = 13.33 cudm |  |  | W+Water+GST+CPOH+Cess | 47132 | 471.35 | -46660.65 | FAIL (basis qty)
7.12.1.2 | White sand stone Details of cost for 10 cudm. MATERIAL |  |  | W+Water+GST+CPOH+Cess | 69604 | 696.05 | -68907.95 | FAIL (basis qty)
7.12.2.1 | Red sand stone Details of cost for 10 cudm. MATERIAL |  |  | W+Water+GST+CPOH+Cess | 64279 | 642.8 | -63636.2 | FAIL (basis qty)
7.12.2.2 | White sand stone Details of cost for 10 cudm or 0.01 cum MATERIAL |  |  | W+Water+GST+CPOH+Cess | 86751 | 867.5 | -85883.5 | FAIL (basis qty)
7.13.1.1 | Red sand stone Details of cost for 10 cudm or 0.01 cum MATERIAL |  |  | W+Water+GST+CPOH+Cess | 52907 | 529.1 | -52377.9 | FAIL (basis qty)
7.13.1.2 | White sand stone Details of cost for 10 cudm or 0.01 cum MATERIAL |  |  | W+Water+GST+CPOH+Cess | 75379 | 753.8 | -74625.2 | FAIL (basis qty)
7.13.2.1 | Red sand stone Details of cost for 10 cudm or 0.01 cum MATERIAL |  |  | W+Water+GST+CPOH+Cess | 70053 | 700.55 | -69352.45 | FAIL (basis qty)
7.13.2.2 | White sand stone Details of cost for 10 cudm or 0.01 cum MATERIAL |  |  | W+Water+GST+CPOH+Cess | 92525 | 925.25 | -91599.75 | FAIL (basis qty)
7.14.1.1 | Red sand stone Details of cost for 10 cudm or 0.01 cum MATERIAL |  |  | W+Water+GST+CPOH+Cess | 83532 | 835.35 | -82696.65 | FAIL (basis qty)
7.14.1.2 | White sand stone Details of cost for 10 cudm or 0.01 cum MATERIAL |  |  | W+Water+GST+CPOH+Cess | 106004 | 1060.05 | -104943.95 | FAIL (basis qty)
7.14.2.1 | Red sand stone Details of cost for 10 cudm. MATERIAL |  |  | W+Water+GST+CPOH+Cess | 126051 | 1260.55 | -124790.45 | FAIL (basis qty)
7.14.2.2 | White sand stone Details of cost for 10 cudm or 0.01 cum MATERIAL |  |  | W+Water+GST+CPOH+Cess | 148523 | 1485.25 | -147037.75 | FAIL (basis qty)
7.15.1.1 | Red sand stone Details of cost for 10 cudm or 0.01 cum MATERIAL |  |  | W+Water+GST+CPOH+Cess | 44498 | 445 | -44053 | FAIL (basis qty)
7.15.1.2 | White sand stone Details of cost for 10 cudm or 0.01 cum MATERIAL |  |  | W+Water+GST+CPOH+Cess | 66970 | 669.7 | -66300.3 | FAIL (basis qty)
7.15.2.1 | Red sand stone Details of cost for 10 cudm or 0.01 cum MATERIAL |  |  | W+Water+GST+CPOH+Cess | 59010 | 590.1 | -58419.9 | FAIL (basis qty)
7.15.2.2 | White sand stone Details of cost for 10 cudm or 0.01 cum MATERIAL |  |  | W+Water+GST+CPOH+Cess | 81482 | 814.8 | -80667.2 | FAIL (basis qty)
7.16 | Extra for stone work, random rubble / coursed rubble masonry / ashlar masonry above floor V level for every four floors or part thereof. Details of cost for 10 cudm or 0.01 cum above floor V level Labour required for lifting of material (above floor five level for each additional four floor or part their of) Extra labour for lifting of materials above floor V level (0.01 x 2.0 = 0.020) |  |  | W+Water+GST+CPOH+Cess | 1493 | 14.95 | -1478.05 | FAIL (basis qty)
7.17.1 | Square or rectangular pillars Details of cost for 10 cudm or 0.01 cum |  |  | W+Water+GST+CPOH+Cess | 2400 | 24 | -2376 | FAIL (basis qty)
7.18 | Extra for stone work; plain ashlar or ashlar punched curved on plan with a mean radius not exceeding 6 m. Details of cost for 10 cudm or 0.01 cum |  |  | W+Water+GST+CPOH+Cess | 1670 | 16.7 | -1653.3 | FAIL (basis qty)
1.296 | Total = 7.103cum. (Refer item No. 6.11) |  |  | W+Water+GST+CPOH+Cess | 560.65 |  |  | SKIP (composite)
7.20.1 | Red sand stone Details of cost for 10 cudm or 0.01 cum MATERIAL Finished work = 10 cudm + Add wastage @ 33.3% = 3.33 cudm. Total = 13.33 cudm. |  |  | W+Water+GST+CPOH+Cess | 67731 | 677.35 | -67053.65 | FAIL (basis qty)
7.20.2 | White sand stone Details of cost for 10 cudm or 0.01 cum MATERIAL Finished work = 10 cudm.+ Add wastage @ 33.3% = 3.33 cudm. Total = 13.33 cudm. |  |  | W+Water+GST+CPOH+Cess | 90203 | 902.05 | -89300.95 | FAIL (basis qty)
7.21.1 | Triangular or Square or rectangular pillars Details of cost for 10 cudm or 0.01 cum |  |  | W+Water+GST+CPOH+Cess | 3131 | 31.3 | -3099.7 | FAIL (basis qty)
7.21.2 | Circular or polygonal pillars Details of cost for 10 cudm or 0.01 cum |  |  | W+Water+GST+CPOH+Cess | 8871 | 88.7 | -8782.3 | FAIL (basis qty)
7.22 | Extra for stone work ashlar sunk or moulded in cornices. Details of cost for a cornice 30cm long, 60cm deep and 15cm projection Extra labour : |  |  | W+Water+GST+CPOH+Cess | 225.35 | 1014.15 | 788.8 | FAIL (basis qty)
7.24 | Extra for stone work (veneer work) curved on plan with a mean radius not exceeding 6 m. Details of cost for 10 cudm. |  |  | W+Water+GST+CPOH+Cess | 2400 | 24 | -2376 | FAIL (basis qty)
7.26 | Providing and fixing stone dowels 10x5x2.50 cm cut to double wedge shape as per design in cement mortar 1:2 (1 cement : 2 coarse sand), including making the necessary chases. Details of cost for one dowel |  |  | W+Water+GST+CPOH+Cess | 45.75 |  |  | SKIP (composite)
7.28.1.1 | With common burnt clay F.P.S.(non modular) bricks of class designation 7.5 Details of cost for a chajja 2.00 sqm. (finished work) MATERIAL Chisel dressed 80cm sloping length plus 20cm bearing Area = 2.5xl.00= 2.50sqm |  |  | W+Water+GST+CPOH+Cess | 2081.2 |  |  | SKIP (composite)
7.28.2.1 | With common burnt clay F.P.S.(non modular) bricks of class designation 7.5 Details of cost for a chajja 2.00 sqm. (finished work) MATERIAL Chisel dressed 80cm sloping length plus 20cm bearing Area = 2.5x1.00= 2.50sqm |  |  | W+Water+GST+CPOH+Cess | 2081.2 |  |  | SKIP (composite)
7.29.1 | Red sand stone Details of cost for (2.5x0.75m) 1.875 sqm. MATERIAL Taking 2.5mx75cm projection + 15cm bearing = 2.5x0.9 = 2.25 sqm. |  |  | W+Water+GST+CPOH+Cess | 1306.75 | 2450.15 | 1143.4 | FAIL (basis qty)
7.29.2 | White sand stone Details of cost for (2.5x0.75m) 1.875 sqm. MATERIAL Taking 2.5mx75cm projection + 15cm bearing = 2.5x0.9 = 2.25 sqm. |  |  | W+Water+GST+CPOH+Cess | 1306.75 | 2450.15 | 1143.4 | FAIL (basis qty)
7.30 | 30 mm red sand stone sun-shade (chisel-dressed) supported on red sand stone brackets, fixed in walls with cement mortar 1:4 (1 cement : 4 coarse sand), including finishing complete. Detail of cost for window 1.6m length and 0.70m width = 1.12 sqm. MATERIAL over all width 0.70+0.15=0.85 metres Total area = 1.6x0.85=1.36sqm. Red stone brackets (chisel dressed) 30mm average thickness over all width of brackets 0.53+0.23=0.76m 2x0.3x0.76=0.46 Total 1.36+0.46 =1.82sqm.+ Add wastage @10% = 0.18sqm. Total = 2.00 sqm. |  |  | W+Water+GST+CPOH+Cess | 1556.4 | 1743.2 | 186.8 | FAIL (basis qty)
7.31 | Providing and fixing red sand stone brackets 55x22.5x45 cm sunk and moulded including providing and fixing with 4 Nos gun metal cramp 25x6 mm 30 cm long Details of cost for 1 bracket Quantity of stone for 1 bracket 1 x 55 x 22.5 x 45cm = 0.056cum or 56 cudm. Red sand stone = 56 cudm. Add wastage 10% = 5.6 cudm. Total = 61.6 cudm. |  |  | W+Water+GST+CPOH+Cess | 5032.85 | 5032.9 | 0.05 | PASS
7.32.1 | Red sand stone Details of cost for cornices (30cm long, 30cm deep and 7.5cm project-iron) = 6.75cudm. MATERIAL Stone work plain ashlar cyclopean 3x3x0.75 = 6.75 cudm |  |  | W+Water+GST+CPOH+Cess | 66408.9 |  |  | SKIP (composite)
7.32.2 | White sand stone Details of cost for cornices (30cm long 30cm deep and 7.5cm project-iron) = 6.75cudm. MATERIAL Stone work plain ashlar cyclopean 3x3x0.75 = 6.75 cudm |  |  | W+Water+GST+CPOH+Cess | 88880 |  |  | SKIP (composite)
7.33.1 | Red sand stone Details of cost for 1 sqm |  | sqm | W+Water+GST+CPOH+Cess | 11230.4 | 11230.4 | 0 | PASS
7.33.2 | White sand stone Details of cost for 1 sqm MATERIAL White sand stone slab 40mm = 1.00 sqm. Add 10% wastage = 0.10 sqm. Total = 1.10 sqm. |  | sqm | W+Water+GST+CPOH+Cess | 11230.4 | 11230.4 | 0 | PASS
7.34 | Extra for laying stone work in or under water and/or liquid mud including cost of pumping or bailing out water and removing slush etc. complete. NOTE :- The quantity will be calculated by multiplying the depth measured from sub-soil water level up to the centre of gravity of stone work under sub - water with the quantity of stone work in cum executed under the sub-soil water. The depth of centre of gravity shall be reckoned correct to 0.1 m, 0.05 m or more shall be taken as 0.1 m and less than 0.05 m ignored. Details of cost for depth of water 0.30m. Quantity of concrete = 14 cum. pumping hours = 3 hrs. on 0.375day. |  |  | W+Water+GST+CPOH+Cess | 794.65 | 3337.5 | 2542.85 | FAIL (basis qty)
7.35 | Extra for laying stone work in or under foul position. Details of cost for 1 cum. Extra labour due to slow progress- |  | cum | W+Water+GST+CPOH+Cess | 336.55 | 336.55 | 0 | PASS
7.38.1.1 | Granite stone of any colour and shade Details of cost for 10sqm. MATERIAL Granite stone tile = 10.00sqm. Add 2.5% wastage = 0.25sqm. Total =10.25 sqm | 10 | sqm | W+Water+GST+CPOH+Cess | 2537.4 |  |  | SKIP (composite)
7.38.1.2 | Raj Nagar plain white marble/ Udaipur green marble/ Zebra black marble Details of cost for 10sqm. MATERIAL 8mm thick Raj Nagar white stone tile = 10.00sqm.+ Add 2.5% wastage = 0.25sqm. Total = 10.25sqm | 10 | sqm | W+Water+GST+CPOH+Cess | 2263.1 |  |  | SKIP (composite)
Total items: 53 ¦ Audited: 39 ¦ PASS: 9 (23%)
Legend:
PASS | Shadow calc = PDF rate (within ±0.06)
FAIL | Basis qty parsing issue — math is correct, divisor wrong
SKIP | Composite item references other items; cannot shadow-calc
RATE MISMATCH | Code found in Rates_Master but rate differs from PDF
MISSING CODE | Code used in PDF analysis is absent from Rates_Master

## Cladding Work
CPWD DAR 2019 — Cladding Work ¦ Rate Audit Test Cases
Source: CivilDAR_2019_Vol_1_Converted.xlsx / 08_Cladding_Work ¦ Rates from: rates_master_clean.json ¦ Markup chain: W + 1% Water + 14.05% GST + 15% CPOH + 1% Cess
Item Code | Item Description | Basis Qty | Basis Unit | Markup Chain | PDF Say Rate | Calc Say Rate | Diff (Calc-PDF) | Audit Status
8.1.1.1 | Area of slab upto 0.50 sqm Details of cost for 0.50 sqm. MATERIAL Finished work = 0.50sqm. Add for wastage @ 20% = 0.10 sqm. Total = 0.60 sqm. | 0.5 | sqm | W+Water+GST+CPOH+Cess | 4439.4 |  |  | SKIP (composite)
8.1.1.2 | Area of slab over 0.50 sqm Details of cost for 1.00 sqm. MATERIAL Finished work = 1.00 sqm. Add for wastage @ 20% = 0.20 sqm. Total = 1.20 sqm. |  | sqm | W+Water+GST+CPOH+Cess | 4615.65 |  |  | SKIP (composite)
8.2.1.1 | Area of slab upto 0.50 sqm Details of cost for 0.50 sqm. MATERIAL Mirror polished Abu plain white = 0.50 sqm.+Wastage 5% 0.025 sqm. = 0.525 sqm | 0.5 | sqm | W+Water+GST+CPOH+Cess | 2777.4 |  |  | SKIP (composite)
8.2.1.2 | Area of slab over 0.50 sqm Details of cost for 1.00 sqm. MATERIAL Mirror polished Abu plain white = 1.00 sqm.+ Wastage 5% (0.05sqm.)= 1.05 sqm |  | sqm | W+Water+GST+CPOH+Cess | 2552.65 |  |  | SKIP (composite)
8.2.2.1 | Area of slab upto 0.50 sqm Details of cost for 0.50 sqm. MATERIAL Mirror polished granite= 0.50 sqm.+ Wastage 5% 0.025 sqm.= 0.525 sqm | 0.5 | sqm | W+Water+GST+CPOH+Cess | 4217.35 |  |  | SKIP (composite)
8.2.2.2 | Area of slab over 0.50 sqm Details of cost for 2.00 sqm. MATERIAL Mirror polished granite= 2.00 sqm.+ Wastage 5% 0.10sqm.= 2.10 sqm | 2 | sqm | W+Water+GST+CPOH+Cess | 4007.65 |  |  | SKIP (composite)
8.3.1 | Marble work Details of cost for 10.00 m LABOUR | 10 | m | W+Water+GST+CPOH+Cess | 220.35 | 220.35 | 0 | PASS
8.3.2 | Granite work Details of cost for 10.00 m LABOUR | 10 | m | W+Water+GST+CPOH+Cess | 376.25 | 376.25 | 0 | PASS
8.4 | Extra for fixing marble /granite stone, over and above corresponding basic item, in facia and drops of width upto 150 mm with epoxy resin based adhesive, including cleaning etc. complete. Details of cost for facia 1.5m long and 0.15m wide LABOUR |  |  | W+Water+GST+CPOH+Cess | 434.25 |  |  | SKIP (composite)
8.5 | Extra for providing opening of required size & shape for wash basin/ kitchen sink in kitchen platform, vanity counter and similar location in marble/ Granite/ stone work, including necessary holes for pillar taps etc. including moulding, rubbing and polishing of cut edges etc. complete. Details of cost for providing an opening of required size and shape LABOUR |  |  | W+Water+GST+CPOH+Cess | 734.55 | 734.55 | 0 | PASS
8.6 | Mirror polishing on marble work/Granite work/stone work where ever required to give high gloss finish complete. Details of cost for 10 sqm. LABOUR | 10 | sqm | W+Water+GST+CPOH+Cess | 368 | 368 | 0 | PASS
8.7.1 | Gunmetal cramps Details of cost for 1.03kg MATERIAL Gun metal cramp 10 x 0.064 x 0.025 x 0.006 = 9.6 x 10 -5 10 x 0.025 x 0.025 x 0.006 = 3.7 x 10 -5 = 13.3 x 10-5 less hole 10 x 0.024 x 0.010 x 0.006 = 1.4 x 10-5 = 11.9 x 10-5 x 8640 = 1.03 kg Add wastage @ 5% = 0.051kg. Total = 1.08 kg. | 1.03 | kg | W+Water+GST+CPOH+Cess | 627.85 |  |  | SKIP (composite)
8.7.2 | Stainless steel cramps Details of cost for 0.934 kg MATERIAL Stainless steel cramp 10 x 0.064 x 0.025 x 0.006 = 9.6 x 10 -5 10 x 0.025 x 0.025 x 0.006 = 3.7 x 10 -5 = 13.3 x 10-5 less hole 10 x 0.024 x 0.010 x 0.006 = 1.4 x 10-5 = 11.9 x 10-5 x 7850 = 0.934 kg Add wastage @ 5% = 0.047kg. Total = 0.981 kg. | 0.934 | kg | W+Water+GST+CPOH+Cess | 612.6 |  |  | SKIP (composite)
8.8.1.1 | Fastener with threaded dia 6 mm Details of cost for 30nos. W.E.H. fastener MATERIAL | 30 | nos | W+Water+GST+CPOH+Cess | 33.05 | 33.05 | 0 | PASS
8.8.1.2 | Fastener with threaded dia 10 mm Details of cost for 30nos. W.E.H. fastener MATERIAL | 30 | nos | W+Water+GST+CPOH+Cess | 33.35 | 33.35 | 0 | PASS
8.8.1.3 | Fastener with threaded dia 12 mm Details of cost for 30nos. W.E.H. fastener MATERIAL | 30 | nos | W+Water+GST+CPOH+Cess | 55.1 | 55.1 | 0 | PASS
8.9.1.1 | Raj nagar plain white marble/ Udaipur green marble/ Zebra black marble Details of cost for 1 sqm. MATERIAL 8mm thick marble tiles. Qty. = 1.00 sqm. +Add wastage @ 2.5% = 0.025 sqm. Total = 1.025 sqm. |  | sqm | W+Water+GST+CPOH+Cess | 2515.4 |  |  | SKIP (composite)
8.9.1.2 | Granite of any colour and shade Details of cost for 1 sqm. 8mm thick Granite tiles. Qty. = 1.00 sqm. + Add wastage @ 2.5% = 0.025 sqm. Total = 1.025 sqm. |  | sqm | W+Water+GST+CPOH+Cess | 2926.85 |  |  | SKIP (composite)
8.10.1 | White Agaria Marble Stone Details of cost for one No or 0.375 sqm. MATERIAL Agaria Marble Stone 1 X 0.75 X 0.50 =0.375 sqm+Add wastage 20% = 0.075 sqm. Total = 0.45sqm. |  |  | W+Water+GST+CPOH+Cess | 3216.9 | 1206.35 | -2010.55 | FAIL (basis qty)
8.10.2 | Granite Stone of approved shade Details of cost for one No or 0.375sqm. MATERIAL Granite Stone 1x0.75x0.50 = 0.375sqm.+Add wastage 20% = 0.075 sqm. Total = 0.45 sqm. |  |  | W+Water+GST+CPOH+Cess | 3216.9 | 1206.35 | -2010.55 | FAIL (basis qty)
8.11.1 | 18 mm thick Italian Marble stone slab,Perlato, Rosso verona, Fire Red or Dark Emperadore etc. Details of cost for 0.5 sqm MATERIAL Finished work= 0.5 sqm+Add for wastage @ 20%=0.1 sqm. Total 0.60 sqm | 0.5 | sqm | W+Water+GST+CPOH+Cess | 8823.75 |  |  | SKIP (composite)
8.14.1.1 | 70 mm thick Details of cost for 1 sqm. MATERIAL Finished work = 70 cudm. + Add wastage @ 33.3% = 23.33 cudm. Total = 93.33 cudm. |  | sqm | W+Water+GST+CPOH+Cess | 4460.95 |  |  | SKIP (composite)
8.14.1.2 | 60 mm thick Details of cost for 1 sqm. MATERIAL Finished work = 60 cudm+Add wastage @ 33.3% = 20 cudm. Total = 80 cudm. |  | sqm | W+Water+GST+CPOH+Cess | 4316.2 |  |  | SKIP (composite)
8.14.1.3 | 50 mm thick Details of cost for 1 sqm. MATERIAL Finished work = 50 cudm+Add wastage @ 33.3% = 16.7 cudm. Total = 66.7 cudm. |  | sqm | W+Water+GST+CPOH+Cess | 4171.8 |  |  | SKIP (composite)
8.14.1.4 | 40 mm thick Details of cost for 1 sqm. MATERIAL Finished work = 40 cudm+Add wastage @ 33.3% = 13.33 cudm. Total = 53.33 cudm. |  | sqm | W+Water+GST+CPOH+Cess | 4026.8 |  |  | SKIP (composite)
8.14.1.5 | 30 mm thick Details of cost for 1 sqm. MATERIAL Finished work = 30 cudm+Add wastage @ 33.3% = 9.99cudm. Total = 39.99 cudm. |  | sqm | W+Water+GST+CPOH+Cess | 3882 |  |  | SKIP (composite)
8.14.2.1 | 70 mm thick Details of cost for 1 sqm. MATERIAL Finished work = 70 cudm+Add wastage @ 33.3% = 23.33 cudm. Total = 93.33 cudm. |  | sqm | W+Water+GST+CPOH+Cess | 6154.7 |  |  | SKIP (composite)
8.14.2.2 | 60 mm thick Details of cost for 1 sqm. MATERIAL Finished work = 60 cudm+Add wastage @ 33.3% = 20 cudm. Total = 80 cudm. |  | sqm | W+Water+GST+CPOH+Cess | 6010 |  |  | SKIP (composite)
8.14.2.3 | 50 mm thick Details of cost for 1 sqm. MATERIAL Finished work = 50 cudm+Add wastage @ 33.3% = 16.7 cudm. Total = 66.7 cudm. |  | sqm | W+Water+GST+CPOH+Cess | 5865.6 |  |  | SKIP (composite)
8.14.2.4 | 40 mm thick Details of cost for 1 sqm. MATERIAL Finished work = 40 cudm+Add wastage @ 33.3% = 13.33 cudm. Total = 53.33 cudm. |  | sqm | W+Water+GST+CPOH+Cess | 5720.6 |  |  | SKIP (composite)
8.14.2.5 | 30 mm thick Details of cost for 1 sqm. MATERIAL Finished work = 30 cudm. Add wastage @ 33.3% = 9.99cudm. Total = 39.99 cudm. |  | sqm | W+Water+GST+CPOH+Cess | 5575.75 |  |  | SKIP (composite)
8.14.3.1 | 70 mm thick Details of cost for 1 sqm. MATERIAL Finished work = 70 cudm. Add wastage @ 33.3% = 23.33 cudm. Total = 93.33 cudm. |  | sqm | W+Water+GST+CPOH+Cess | 6034.3 |  |  | SKIP (composite)
8.14.3.2 | 60 mm thick Details of cost for 1 sqm. MATERIAL Finished work = 60 cudm. Add wastage @ 33.3% = 20 cudm. Total = 80 cudm. |  | sqm | W+Water+GST+CPOH+Cess | 5664.85 |  |  | SKIP (composite)
8.14.3.3 | 50 mm thick Details of cost for 1 sqm. MATERIAL Finished work = 50 cudm. Add wastage @ 33.3% = 16.7 cudm. Total = 66.7 cudm. |  | sqm | W+Water+GST+CPOH+Cess | 5296.25 |  |  | SKIP (composite)
8.14.3.4 | 40 mm thick Details of cost for 1 sqm. MATERIAL Finished work = 40 cudm+Add wastage @ 33.3% = 13.3 cudm. Total = 53.3 cudm. |  | sqm | W+Water+GST+CPOH+Cess | 4925 |  |  | SKIP (composite)
8.14.3.5 | 30 mm thick Details of cost for 1 sqm. MATERIAL Finished work = 30 cudm+Add wastage @ 33.3% = 9.99 cudm. Total = 39.99 cudm. |  | sqm | W+Water+GST+CPOH+Cess | 4556.15 |  |  | SKIP (composite)
8.14.4.1 | 70 mm thick Details of cost for 1 sqm. MATERIAL Finished work = 70 cudm. Add wastage @ 33.3% = 23.33 cudm. Total = 93.33 cudm. |  | sqm | W+Water+GST+CPOH+Cess | 7728.1 |  |  | SKIP (composite)
8.14.4.2 | 60 mm thick Details of cost for 1 sqm. MATERIAL Finished work = 60 cudm+Add wastage @ 33.3% = 20 cudm. Total = 80 cudm. |  | sqm | W+Water+GST+CPOH+Cess | 7358.65 |  |  | SKIP (composite)
8.14.4.3 | 50 mm thick Details of cost for 1 sqm. MATERIAL Finished work = 50 cudm+Add wastage @ 33.3% = 16.7 cudm. Total = 66.7 cudm. |  | sqm | W+Water+GST+CPOH+Cess | 6990.05 |  |  | SKIP (composite)
8.14.4.4 | 40 mm thick Details of cost for 1 sqm. MATERIAL Finished work = 40 cudm+Add wastage @ 33.3% = 13.3 cudm. Total = 53.3 cudm. |  | sqm | W+Water+GST+CPOH+Cess | 6618.8 |  |  | SKIP (composite)
8.14.4.5 | 30 mm thick Details of cost for 1 sqm. MATERIAL Finished work = 30 cudm+Add wastage @ 33.3% = 9.99 cudm. Total = 39.99 cudm. |  | sqm | W+Water+GST+CPOH+Cess | 6249.9 |  |  | SKIP (composite)
8.14.5.1 | 30mm thick White sand stone Details of cost for 1 sqm. MATERIAL 1.00 sqm + 0.05 sqm (Add wastage @ 5%) = 1.05 sqm |  | sqm | W+Water+GST+CPOH+Cess | 2549.75 |  |  | SKIP (composite)
8.14.5.2 | 30mm thick Red sand stone Details of cost for 1 sqm. MATERIAL 1.00 sqm + 0.05 sqm (Add wastage @ 5%) = 1.05 sqm |  | sqm | W+Water+GST+CPOH+Cess | 2360.1 |  |  | SKIP (composite)
8.15 | Providing and fixing stainless steel cramps of required size and shape for anchoring stone wall lining to the backing or securing adjacent stones in stone wall lining in cement mortar 1:2 (1 cement : 2 coarse sand), including making the necessary chases in stone and holes in walls wherever required. Details of cost for one cramp of 0.934kg MATERIAL Stainless steel cramp 10 x 0.064 x 0.025 x 0.006 = 9.6 x 10^5 10 x 0.025 x 0.025 x 0.006 = 3.7 x 10^5 = 13.3 x 10^5 less hole 10 x 0.024 x 0.010 x 0.006 = 1.4 x 10^5 = 11.9 x 10^5 x 7850 = 0.934 kg |  |  | W+Water+GST+CPOH+Cess | 612.6 |  |  | SKIP (composite)
8.16 | Providing and fixing copper pins 7.5 cm long 6 mm diameter for securing adjacent stones in stone wall lining in cement mortar 1:2 (1 cement : 2 coarse sand), including making the necessary chases. Details of cost for one copper pin MATERIAL |  |  | W+Water+GST+CPOH+Cess | 36.2 |  |  | SKIP (composite)
8.17 | Wall lining butch work upto 10m height with Dholpur stone 40 mm thick rough facing on the exposed surface with stone strips of minimum length 300 mm and required width, including embedding every tenth layer and bottom most layer in masonry or concrete after making necessary chases of size 75x75 mm and by providing layer of 75 mm thick strips i/c 12 mm thick bed of cement mortar 1:3 (1 Cement : 3 coarse sand) i/c ruled pointing in cement mortar 1:2 (1 white cement : 2 stone dust) with an admixture of pigment to match the shade of stone complete as per direction of Engineer-in-charge. Details of cost for 1sqm. Dholpur stone 40mm thick Wall face = 1.00sqm. Deduct for embedded portion 3x0.04x1.0 = 0.12 sqm. Net quantity = 0.88sqm. Add wastage 5% = 0.04sqm. Total = 0.92 sqm. |  | sqm | W+Water+GST+CPOH+Cess | 2388 |  |  | SKIP (composite)
8.18.1.1 | 25 mm thick Details of cost for 10sqm. MATERIAL 25mm thick kota stone slabs = 10 sqm. Add 15% wastage = 1.50 sqm. Total = 11.50 sqm. | 10 | sqm | W+Water+GST+CPOH+Cess | 2890.25 |  |  | SKIP (composite)
8.19 | Extra for stone work for wall lining on exterior walls of height more than 10 m from ground level for every additional height of 3 m or part there of. Detail of cost for 10 sqm Analysis same as Item Number 13.74 MATERIAL | 10 | sqm | W+Water+GST+CPOH+Cess | 129.65 | 129.65 | 0 | PASS
8.20.1 | Red sand stone - 30mm thick gang saw cut stone Details of cost for 1 sqm. MATERIAL Red sand stone = 1.00sqm. Add 5% wastage = 0.05sqm. Total = 1.05 sqm |  | sqm | W+Water+GST+CPOH+Cess | 2217.75 | 2217.75 | 0 | PASS
8.20.2 | White sand stone - 30mm thick gang saw cut stone Details of cost for 1 sqm. MATERIAL Red sand stone = 1.00sqm Add 5% wastage = 0.05sqm Total = 1.05 sqm |  | sqm | W+Water+GST+CPOH+Cess | 2407.4 | 2407.4 | 0 | PASS
8.21 | Providing and fixing structural steel frame (for dry cladding with 30 mm thick gang saw cut with machine cut edges sand stone) on walls at all heights using M.S. square/ rectangular tube in the required pattern as per architectural drawing, including cost of cutting, bending, welding etc. The frame work shall be fixed to the wall with the help of M.S. brackets/ lugs of angle iron/ flats etc. which shall be welded to the frame and embedded in brick wall with cement concrete block 1:2:4 (1 cement :2 coarse sand :4 graded stone aggregate 20 mm nominal size) of size 300x230x300 mm, including cost of necessary centring and shuttering and with approved expansion hold fasteners on CC/RCC surface, including drilling necessary holes. Approved cramps/ pins etc. shall be welded to the frame work to support stone cladding, the steel work will be given a priming coat of Zinc primer as approved by Engineer-in-charge and painted with two or more coats of epoxy paint (Shop drawings shall be submitted by the contractor to the Engineer- in-charge for approval before execution). The frame work shall be fixed in true horizontal & vertical lines/planes. (Only structural steel frame work shall be measured for the purpose of payment, stainless steel cramps shall be paid for separately and nothing extra shall be paid). Details of cost for 100.78 kg. M.S. tube 50x25x18mm Vertical 4.0x3.0 mtr = 12.00 Vertical 4.0x3.0x0.93 =11.16 m Total = 23.16 mtr Add 10% wastage = 2.32 m | 100.78 | kg | W+Water+GST+CPOH+Cess | 183.35 |  |  | SKIP (composite)
8.22 | Providing and fixing adjustable stainless steel cramps of approved quality, required shape and size, adjustable with stainless steel nuts, bolts and washer (total weight not less than 260 gms), for dry stone cladding fixed on frame work at suitable location, including making necessary recesses in stone slab, drilling required holes etc complete as per direction of the Engineer-in-charge. Details of cost for 10 Nos. | 10 | nos | W+Water+GST+CPOH+Cess | 327 | 327 | 0 | PASS
8.23 | Providing 50x50x50 mm 2nd class teak wood plugs including cutting brick work and fixing in cement mortar 1:3 (1 cement : 3 fine sand) and making good the walls etc. Details of cost for 100 Nos. MATERIAL Teak wood (2nd class) 100x(50x50x50)mm = 0.0125cum Add wastage @ 10% = 0.0013 cum. Total = 0.0138 cum. Say 14 cudm. | 100 | nos | W+Water+GST+CPOH+Cess | 33.9 |  |  | SKIP (composite)
8.24.1 | 25 mm long Details of cost of 10 nos. MATERIAL |  |  | W+Water+GST+CPOH+Cess | 18.95 | 189.45 | 170.5 | FAIL (basis qty)
8.24.2 | 32 mm long Details of cost of 10 nos. MATERIAL |  |  | W+Water+GST+CPOH+Cess | 20.35 | 203.35 | 183 | FAIL (basis qty)
8.24.3 | 40 mm long Details of cost of 10 nos. MATERIAL |  |  | W+Water+GST+CPOH+Cess | 24.35 | 243.5 | 219.15 | FAIL (basis qty)
8.24.4 | 50 mm long Details of cost of 10 nos. MATERIAL |  |  | W+Water+GST+CPOH+Cess | 25.7 | 256.9 | 231.2 | FAIL (basis qty)
8.25.1 | 40 mm thick Details of cost of 10 sqm MATERIAL Teak wood (2nd class) 10x0.04m = 0.40cum+ Add wastage @ 10% = 0.04 cum. Total = 0.44 cum. Say 440 cudm. |  |  | W+Water+GST+CPOH+Cess | 6137.7 |  |  | SKIP (composite)
8.25.2 | 25 mm thick Details of cost of 10 sqm MATERIAL Teak wood 2nd class 10x0.25 = 0.25cum+ Add wastage @ 10% = 0.025 cum. Total = 0.275 cum. Say 275 cudm. |  |  | W+Water+GST+CPOH+Cess | 4057.75 |  |  | SKIP (composite)
8.25.3 | 20 mm thick Details of cost of 10 sqm MATERIAL Teak wood (2nd class) 10x0.02m = 0.20cum.+ Add wastage @ 10% = 0.02 cum. Total = 0.22 cum. Say 220 cudm. |  |  | W+Water+GST+CPOH+Cess | 3291.15 |  |  | SKIP (composite)
8.25.4 | 12 mm thick Details of cost of 10 sqm Wood- Second class teak wood 10x0.012 = 0.12 cum+ Add wastage @ 10% = 0.012 cum. Total = 0.132 cum. Say 132 cudm. |  |  | W+Water+GST+CPOH+Cess | 2181.8 |  |  | SKIP (composite)
8.26.1 | 12 mm thick Details of cost for 10 sqm. MATERIAL Particle board (three layer medium density) 12mm thick = 10 sqm. Add wastage @ 10% = 1 sqm. Total = 11 sqm. | 10 | sqm | W+Water+GST+CPOH+Cess | 1269.6 |  |  | SKIP (composite)
8.26.2 | 18 mm thick Details of cost for 10 sqm. MATERIAL Particle board (three layer medium density) 18 mm thick = 10 sqm. Add wastage @ 10% = 1 sqm. Total = 11 sqm. | 10 | sqm | W+Water+GST+CPOH+Cess | 1431.5 |  |  | SKIP (composite)
8.26.3 | 25 mm thick Details of cost for 10 sqm. MATERIAL Particle board (three layer medium density) 25 mm thick = 10 sqm. Add wastage @ 10% = 1 sqm. Total = 11 sqm. | 10 | sqm | W+Water+GST+CPOH+Cess | 1799.45 |  |  | SKIP (composite)
8.27.1 | Kiln seasoned and chemically treated hollock wood Details of cost for 5 no. battens of size 500cmx50mmx25mm = 31.25 cudm MATERIAL Hollock wood- 5x5.00x0.50x0.025 = 0.03125 cum Add wastage @ 5% = 0.00156 cum. Total = 0.03281 cum Say 33 cudm. |  |  | W+Water+GST+CPOH+Cess | 165255.05 |  |  | SKIP (composite)
8.28.1 | Decorative veneer facings of approved manufacture Details of cost for 10sqm. MATERIAL Teak ply wood = 10sqm. Add for wastage @ 20% = 2 sqm. Total = 12 sqm. | 10 | sqm | W+Water+GST+CPOH+Cess | 1551 |  |  | SKIP (composite)
8.29 | Providing and fixing 4mm thick coir veneer board, ISI marked IS : 14842, plain lining with necessary screws, priming coat on unexposed surface etc., complete. Details of cost for 10sqm. MATERIAL Coir veneered board 4mm thick = 10sqm. Add for wastage @ 20% = 2 sqm. Total = 12 sqm. | 10 | sqm | W+Water+GST+CPOH+Cess | 1502.85 |  |  | SKIP (composite)
8.30.1 | 18 mm thick Details of cost for skirting 200mm wide and 30m long Area = 0.2x30= 6 sqm. Area = 0.2x30= 6 sqm. MATERIAL Teak shade prelaminated Particle board (three layer medium density) = 6.0 sqm.+ Add wastage @ 10% = 0.6sqm. Total = 6.6 sqm. |  |  | W+Water+GST+CPOH+Cess | 1891.5 |  |  | SKIP (composite)
8.30.2 | 25 mm thick Details of cost for skirting 200mm wide and 30m long Area = 0.2x30= 6 sqm. Area = 0.2x30= 6 sqm. |  |  | W+Water+GST+CPOH+Cess | 2259.4 |  |  | SKIP (composite)
8.31 | Providing and fixing Ist quality ceramic glazed wall tiles conforming to IS: 15622 (thickness to be specified by the manufacturer), of approved make, in all colours, shades except burgundy, bottle green, black of any size as approved by Engineer- in-Charge, in skirting, risers of steps and dados, over 12 mm thick bed of cement mortar 1:3 (1 cement : 3 coarse sand) and jointing with grey cement slurry @ 3.3kg per sqm, including pointing in white cement mixed with pigment of matching shade complete. Details of cost for 1 sqm MATERIAL Ceramic Glazed tiles = 1.000 sqm Add for wastage & breakage @ 2.5 % = 0.025 sqm Total = 1.025 sqm |  | sqm | W+Water+GST+CPOH+Cess | 1030.3 |  |  | SKIP (composite)
8.32 | Designing, fabricating, testing, installing and fixing in position Curtain Wall with Aluminium Composite Panel Cladding, with open grooves for linear as well as curvilinear portions of the building , for all heights and all levels etc. including: (a) Structural analysis & design and preparation of shop drawings for pressure equalisation or rain screen principle as required, proper drainage of water to make it watertight including checking of all the structural and functional design. (b) Providing, fabricating and supplying and fixing panels of aluminium composite panel cladding in pan shape in metalic colour of approved shades made out of 4mm thick aluminium composite panel material consisting of 3mm thick FR grade mineral core sandwiched between two Aluminium sheets (each 0.5mm thick). The aluminium composite panel cladding sheet shall be coil coated, with Kynar 500 based PVDF / Lumiflon based fluoropolymer resin coating of approved colour and shade on face # 1 and polymer (Service) coating on face # 2 as specified using stainless steel screws, nuts, bolts, washers, cleats, weather silicone sealant, backer rods etc. (c) The fastening brackets of Aluminium alloy 6005 T5 / MS with Hot Dip Galvanised with serrations and serrated washers to arrest the wind load movement, fasteners, SS 316 Pins and anchor bolts of approved make in SS 316, Nylon separators to prevent bi-metallic contacts all complete required to perform as per specification and drawing The item includes cost of all material & labour component, the cost of all mock ups at site, cost of all samples of the individual components for testing in an approved laboratory, field tests on the assembled working curtain wall with | 6.72 | sqm | W+Water+GST+CPOH+Cess | 4309.8 | 4309.8 | 0 | PASS
Total items: 71 ¦ Audited: 18 ¦ PASS: 12 (67%)
Legend:
PASS | Shadow calc = PDF rate (within ±0.06)
FAIL | Basis qty parsing issue — math is correct, divisor wrong
SKIP | Composite item references other items; cannot shadow-calc
RATE MISMATCH | Code found in Rates_Master but rate differs from PDF
MISSING CODE | Code used in PDF analysis is absent from Rates_Master

## Wood and PVC Work
CPWD DAR 2019 — Wood and PVC Work ¦ Rate Audit Test Cases
Source: CivilDAR_2019_Vol_1_Converted.xlsx / 09_Wood_and_PVC_Work ¦ Rates from: rates_master_clean.json ¦ Markup chain: W + 1% Water + 14.05% GST + 15% CPOH + 1% Cess
Item Code | Item Description | Basis Qty | Basis Unit | Markup Chain | PDF Say Rate | Calc Say Rate | Diff (Calc-PDF) | Audit Status
9.1.1 | Second class teak wood Details of cost for Chowkhat of a door 206.75x117.5cm MATERIAL Superior class teakwood such as Dandeli Balarshah or Malabar 2x206.75x9.5x7.0cm =0.028cum+ 1x117.5x9.5x7.0cm = 0.008cum. = 0.036cum.+ Add for wastage @ 5% = 0.002cum. Grand Total = 0.038cum = 38 cudm |  |  | W+Water+GST+CPOH+Cess | 130183.05 | 4686.6 | -125496.45 | FAIL (basis qty)
9.1.2 | Sal wood Details of cost for Chowkhat of a door 206.75x117.5cm. MATERIAL Salwood 2x206.75x9.5x7.0cm =0.028cum+ 1x117.5x9.5x7.0cm = 0.008cum. = 0.036cum.+ Add for wastage @ 5% = 0.002cum. Grand Total = 0.038cum = 38cudm |  |  | W+Water+GST+CPOH+Cess | 105327.2 | 3791.8 | -101535.4 | FAIL (basis qty)
9.1.3 | Kiln seasoned and chemically treated hollock wood Details of cost for Chowkhat of a door 206.75x117.5cm. MATERIAL Hollock wood 2x206.75x9.5x7.0cm =0.028cum+ 1x117.5x9.5x7.0cm = 0.008cum. = 0.036cum.+ Add for wastage @ 5% = 0.002cum. Grand Total = 0.038cum = 38cudm |  |  | W+Water+GST+CPOH+Cess | 71746.4 | 2582.85 | -69163.55 | FAIL (basis qty)
9.2 | Providing laminated veneer lumber conforming to IS:14616 and TAD -15: 2001 (Part B) in factory made frames of doors, windows, clerestory windows and other frames, wrought framed and fixing in position with hold fast lugs or with dash fasteners of required dia & length (hold fast lugs or dash fastener shall be paid for separately). Details of cost for Chowkhat of a door 206.75x117.5cm. MATERIAL Laminated veneer lumber including wastage @ 5% 2x206.75x9.5x7.0cm =0.028cum+ 1x117.5x9.5x7.0cm = 0.008cum. = 0.036cum.+ Add for wastage @ 5% = 0.002cum. Grand Total = 0.038cum = 38cudm |  |  | W+Water+GST+CPOH+Cess | 113706.4 | 4093.45 | -109612.95 | FAIL (basis qty)
9.3.1 | Sal wood Details of cost for ceiling for a room 3x3m MATERIAL Salwood = 6x3.30x(50/1000)x (125/1000)=0.1238 cum. + Cross battens 60mm centre to center 38x50mm. 6x3x(38/1000)x50/1000)=0.0342 cum. = 0.1580 cum.+ Add for wastage @ 5% = 0.0079 cum. = 0.1659 cum. say 166 cudm. |  |  | W+Water+GST+CPOH+Cess | 95893.9 | 15151.25 | -80742.65 | FAIL (basis qty)
9.3.2 | Kiln seasoned and chemically treated hollock wood Details of cost for ceiling for a room 3x3m MATERIAL Hollock wood = 6x3.30x(50/1000)x (125/1000)=0.1238 cum. + Cross battens 60mm centre to center 38x50mm. 6x3x(38/1000)x50/1000)=0.0342 cum. = 0.1580 cum.+ Add for wastage @ 5% = 0.0079 cum. = 0.1659 cum. say 166 cudm. |  |  | W+Water+GST+CPOH+Cess | 62114.45 | 9814.1 | -52300.35 | FAIL (basis qty)
9.4.1 | Second class teak wood Details of cost for Chowkhat of a door 206.75x117.5cm Extra Materials and labour for wastage @ 10% on quantity of item no 9.1.1 MATERIAL |  |  | W+Water+GST+CPOH+Cess | 13018.35 | 468.65 | -12549.7 | FAIL (basis qty)
9.4.2 | Sal wood Details of cost for Chowkhat of a door 206.75x117.5cm Extra Materials and labour for wastage @ 10% on quantity of item no 9.1.2 MATERIAL |  |  | W+Water+GST+CPOH+Cess | 10532.8 | 379.2 | -10153.6 | FAIL (basis qty)
9.4.3 | Kiln seasoned and chemically treated hollock wood Details of cost for Chowkhat of a door 206.75x117.5cm. Extra Materials and labour for wastage @ 10% on quantity of item no 9.1.3 MATERIAL |  |  | W+Water+GST+CPOH+Cess | 7175 | 258.3 | -6916.7 | FAIL (basis qty)
9.5.1.1 | 35 mm thick shutters Details of cost for shutters of a Door (1/3rd glazed and 2/3rd panelled) 200x 108cm = 2.16 sqm) MATERIAL Teak wood Styles 4x200x10.0x3.5cm = 0.028cum+ Rails Top rails 1x110.5x10.0x3.5cm = 0.004cum.+ Bottom rails 1x110.5x20x3.5cm = 0.008cum+ Lock rails 1x110.5x15x3.5cm = 0.006cum+ Beading 2x186.1x1.9x1.2cm = 0.001cum. Total = 0.047 cum+ |  |  | W+Water+GST+CPOH+Cess | 3613.35 | 7804.8 | 4191.45 | FAIL (basis qty)
9.5.1.2 | 30 mm thick shutters Details of cost for shutters of a Door (1/3rd glazed and 2/3rd panelled) 200x108cm = 2.16 sqm) MATERIAL Teak wood Styles : 4x200x10.0x3.0cm = 0.024 cum+ Top rails :1x110.5x9.5x3.0cm = 0.003cum+ Bottom rails : 1x110.5x19.7x3.0cm = 0.007cum+ Lock rails : 1x110.5x15.0x3.0cm = 0.005cum+ Beading : 2x186.1x1.9x1.2cm = 0.001 cum. Total = 0.040 cum. + Add for wastage @ 10% = 0.004 cum. Grand Total = 0.044 cum = 44 cudm |  |  | W+Water+GST+CPOH+Cess | 3269.85 | 7062.9 | 3793.05 | FAIL (basis qty)
9.5.2.1 | 35 mm thick shutters Details of cost for shutters of a Door (1/3rd glazed and 2/3rd panelled) 200x108cm = 2.16 sqm) MATERIAL Hollock wood Styles 4x200x10.0x3.5cm = 0.028cum+ Rails Top rails 1x110.5x10.0x3.5cm = 0.004cum.+ Bottom rails 1x110.5x20x3.5cm = 0.008cum+ Lock rails 1x110.5x15x3.5cm = 0.006cum+ Beading 2x186.1x1.9x1.2cm = 0.001cum. Total = 0.047 cum+ Add for wastage @ 10% = 0.005cum Grand Total = 0.051 cum = 51 cudm |  |  | W+Water+GST+CPOH+Cess | 2381.55 | 5144.1 | 2762.55 | FAIL (basis qty)
9.5.2.2 | 30 mm thick shutters Details of cost for shutters of a door (1/3rd glazed and 2/3rd panelled) 200x108cm = 2.16sqm. MATERIAL Hollock wood Styles 4x200x10.0x3.0cm = 0.024cum+ Rails Top rails 1x110.5x9.50x3.0cm = 0.003cum.+ Lock rails 1x110.5x15x3.0cm = 0.005cum+ Bottom rails 1x110.5x19.7x3.0cm = 0.007cum+ Beading 2x186.1x1.9x1.2cm = 0.001cum Total = 0.040 cum.+ Add for wastage @ 10% = 0.004cum Grand Total = 0.044 cum or = 44 cudm |  |  | W+Water+GST+CPOH+Cess | 2208.65 | 4770.75 | 2562.1 | FAIL (basis qty)
9.5.3.1 | 35 mm thick shutters Details of cost for shutters of a Door (1/3rd glazed and 2/3rd panelled) 200x108cm = 2.16 sqm) MATERIAL Sheesham wood Styles 4x200x10.0x3.5cm = 0.028cum+ Rails |  |  | W+Water+GST+CPOH+Cess | 3191.6 | 6893.9 | 3702.3 | FAIL (basis qty)
9.5.3.2 | 30 mm thick shutters Details of cost for shutters of a door (1/3rd glazed and 2/3rd panelled). 200x108cm = 2.16sqm. MATERIAL Sheesham wood Styles 4x200x10.0x3.0cm = 0.028cum+ Rails Top rails 1x110.5x9.50x3.0cm = 0.003cum.+ Lock rails 1x110.5x15.0x3.0cm = 0.005cum+ Bottom rails 1x110.5xl9.7x3.0cm = 0.007cum+ Beading 2x186.1xl.9xl.2cm = 0.001cum Total = 0.040 cum.+ Add for wastage @ 10% = 0.004cum Grand Total = 0.044 cum or = 44 cudm" |  |  | W+Water+GST+CPOH+Cess | 2906 | 6277 | 3371 | FAIL (basis qty)
9.6.1 | 12 mm thick plain grade -1, medium density flat pressed three layer particle board FPT - I or graded wood particle board FPT- I, IS : 3087 marked, bonded with BWP type synthetic resin adhesive as per IS : 848 : Details of cost of one shutter 220x108cm = 2.38sqm. MATERIAL |  |  | W+Water+GST+CPOH+Cess | 2636.6 | 6275.1 | 3638.5 | FAIL (basis qty)
9.6.2 | 12 mm thick pre-laminated particle board (decorative lamination on both sides) grade -1, medium density flat pressed, three layer particle board FPT- I or graded wood particle board FPT- I, conforming to IS : 3087, bonded with BWP type synthetic resin adhesive as per IS : 848 and pre-laminated conforming to IS : 12823, Grade 1, Type - II marked : Details of cost of one shutter 220x108cm = 2.38sqm. MATERIAL |  |  | W+Water+GST+CPOH+Cess | 2770.4 | 6593.5 | 3823.1 | FAIL (basis qty)
9.6.3 | 12 mm thick one side Pre-laminated particle board (decorative lamination on one side and other sides balancing lamination) grade -1, medium density flat pressed, three layer particle board FPT - I or graded wood particle board FPT-1 conforming to IS : 3087 bonded with BWP type synthetic resin adhesive as per IS : 848 and pre- laminated conforming to IS : 12823, Grade -1, Type II marked : Details of cost of one shutter 220x108cm = 2.38sqm. MATERIAL |  |  | W+Water+GST+CPOH+Cess | 3024.6 | 7198.5 | 4173.9 | FAIL (basis qty)
9.7.1 | Second class teak wood Details of cost for shutters of a door with 2/3rd panelling 200x108cm = 2.16sqm. Panel area = 4x45.1x36.55cm = 0.66 sqm |  |  | W+Water+GST+CPOH+Cess | 2942.3 | 1941.9 | -1000.4 | FAIL (basis qty)
9.7.2 | Kiln seasoned and chemically treated hollock wood Details of cost for shutters of a door 200x108cm = 2.16 sqm. Panel area 4x45.1x36.55cm=0.66sqm. MATERIAL Hollock wood panels 4x45.1x36.55cm = 0.0117 cum+ Add for wastage @ 10% = 0.0012cum. = 0.0129 cum = 12.90 cudm |  |  | W+Water+GST+CPOH+Cess | 1949.65 | 1286.75 | -662.9 | FAIL (basis qty)
9.7.3.1 | Decorative plywood both side decorative veneer (Type - I) conforming to IS 1328 BWR type Details of cost for shutters of a door with 2/3rd panelling 200x108cm = 2.16sqm. Panel area = 4x45.1x36.55cm = 0.66sqm. MATERIAL Plywood (9mm thick) 4x47.2x38.65cm = 0.73sqm+ Add for wastage @ 10% = 0.07sqm. Total = 0.80 sqm. |  |  | W+Water+GST+CPOH+Cess | 2256.55 | 1489.3 | -767.25 | FAIL (basis qty)
9.7.3.2 | Decorative plywood one side decorative veneer and commercial veneer on other face (Type 1) conforming to IS 1328 BWR Type Details of cost for shutters of a door with 2/3rd panelling. 200x108cm = 2.16sqm. Panel area = 4x45.1x36.55cm = 0.66sqm. MATERIAL Plywood (9mm thick) 4x47.2x38.65cm = 0.73sqm+ Add for wastage @ 10% = 0.07sqm. Total = 0.80 sqm. |  |  | W+Water+GST+CPOH+Cess | 2288.95 | 1510.7 | -778.25 | FAIL (basis qty)
9.7.4.1 | Decorative plywood one side decorative veneer and commercial veneer on other face (Type 1) conforming to IS 1328 BWR Type Details of cost for shutters of a door with 2/3rd panelling 200x108cm = 2.16sqm. Panel area = 4x45.1x36.55cm = 0.66sqm. MATERIAL Plywood (9mm thick) 4x47.2x38.65cm = 0.73sqm+ Add for wastage @ 10% = 0.07sqm. Total = 0.80 sqm. |  |  | W+Water+GST+CPOH+Cess | 2418.7 | 1596.35 | -822.35 | FAIL (basis qty)
9.7.5.1 | Plain particle board flat pressed, 3 layer or graded wood particle board medium density Grade I, IS : 3087 marked Details of cost for shutters of a door with 2/3rd panelling 200x108cm = 2.16sqm. Panel area = 4x45.1x36.55cm = 0.66sqm. MATERIAL Particle Board 4x47.2x38.65cm = 0.73sqm+ Add for wastage @ 10% = 0.07sqm. Total = 0.80 sqm. |  |  | W+Water+GST+CPOH+Cess | 1345.1 | 887.8 | -457.3 | FAIL (basis qty)
9.7.5.2 | Veneered flat pressed three layer or graded wood particle board with commercial veneering on both sides conforming to IS:3097, grade I Details of cost for shutters of a door with 2/3rd panelling 200x108cm = 2.16sqm. Panel area = 4x45.1x36.55cm = 0.66sqm. MATERIAL Particle Board 4x47.2x38.65cm = 0.73sqm+ Add for wastage @ 10% = 0.07sqm. Total = 0.80 sqm |  |  | W+Water+GST+CPOH+Cess | 1688.9 | 1114.7 | -574.2 | FAIL (basis qty)
9.7.5.3 | Pre-laminated particle board with decorative lamination on one side and balancing lamination on other side, Grade I, Type II IS: 12823 marked Details of cost for shutters of a door with 2/3rd panelling 200x108cm = 2.16sqm. Panel area = 4x45.1x36.55cm = 0.66sqm. MATERIAL Particle Board 4x47.2x38.65cm = 0.73sqm+ Add for wastage @ 10% = 0.07sqm. Total = 0.80 sqm |  |  | W+Water+GST+CPOH+Cess | 1753.8 | 1157.5 | -596.3 | FAIL (basis qty)
9.7.5.4 | Pre-laminated particle board with decorative lamination on both sides, Grade I, Type II, IS:12823 marked Details of cost for shutters of a door with 2/3rd panelling 200x108cm = 2.16sqm. Panel area = 4x45.1x36.55cm = 0.66sqm. MATERIAL Particle Board 4x47.2x38.65cm = 0.73sqm+ Add for wastage @ 10% = 0.07sqm. Total = 0.80 sqm |  |  | W+Water+GST+CPOH+Cess | 1810.55 | 1194.95 | -615.6 | FAIL (basis qty)
9.7.6.1 | 12 mm thick Details of cost for shutters of a door with 2/3 rd panelling 200x108cm = 2.16 sqm Panel area 4x45.1x36.55cm=0.66sqm MATERIAL Coir veneered board 12mm thick 4x47.2x38.65cm = 0.73sqm Add for wastage @ 10% = 0.07sqm Total = 0.80 sqm |  |  | W+Water+GST+CPOH+Cess | 1964.6 | 1296.65 | -667.95 | FAIL (basis qty)
9.7.7.1 | 4 mm thick glass pane (weight not less than 10kg/sqm). Details of cost for shutters of a door with 2/3 rd panelling 200x108cm = 2.16 sqm Panel area 4x45.1x36.55cm=0.66sqm MATERIAL Float glass sheet of nominal thickness 4 mm 4x47.2x38.65cm = 0.73sqm Add for wastage @ 10% = 0.07sqm Total = 0.80 sqm |  |  | W+Water+GST+CPOH+Cess | 1792.55 | 1183.1 | -609.45 | FAIL (basis qty)
9.7.7.2 | 5.0 mm thick glass panes (weight not less than 12.50 kg/sqm). Details of cost for shutters of a door with 2/3 rd panelling 200x108cm = 2.16 sqm Panel area 4x45.1x36.55cm=0.66 sqm MATERIAL Float glass sheet of nominal thickness 5.5 mm 4x47.2x38.65cm = 0.73sqm Add for wastage @ 10% = 0.07sqm Total = 0.80 sqm |  |  | W+Water+GST+CPOH+Cess | 2116.9 | 1397.15 | -719.75 | FAIL (basis qty)
9.7.8 | Fly proof stainless steel grade 304 wire gauge with 0.5 mm dia. wire and 1.4mm wide aperture with matching wood beading Details of cost for shutters of a door with 2/3 rd panelling 200x108cm = 2.16 sqm Panel area 4x45.1x36.55cm=0.66sqm MATERIAL Stainless steel wire guage 4x47.2x38.65cm = 0.73sqm Add for wastage @ 10% = 0.07sqm Total = 0.80 sqm |  |  | W+Water+GST+CPOH+Cess | 1458.6 | 962.65 | -495.95 | FAIL (basis qty)
9.9.1.1 | 35 mm thick Details of cost for shutter of a door (glazed) 2000x108cm = 2.16 sqm. MATERIAL Teak wood (2nd class) Styles : 4x200x9.5x3.5cm = 0.027cum Rails Top & intermediate rails 2x110.5x9.5x3.5cm = 0.008cum Lock and bottom rails 2x110.5x19.7x3.5cm = 0.015cum Beadings- 2x186.1x1.9x1.2cm = 0.001cum 4x171.70x1.9x1.2cm = 0.002cum. Total = 0.053 cum. Add for wastage @ 10% = 0.005cum. Grand Total = 0.058 cum = 58 cudm |  |  | W+Water+GST+CPOH+Cess | 4353.75 | 9404.15 | 5050.4 | FAIL (basis qty)
9.9.1.2 | 30 mm thick Details of cost for shutter of a door (glazed) 2000x108cm = 2.16 sqm. MATERIAL Teak wood Styles : 4x200x9.5x3.0cm = 0.023cum+ Rails Top & intermediate rails 2x110.5x9.5x3.0cm = 0.006cum+ Lock and bottom rails 2x110.5x19.7x3.0cm = 0.013cum+ Beadings- 2x186.1x1.9x1.2cm = 0.001cum+ 4x171.70x1.9x1.2cm = 0.002cum. Total = 0.045 cum.+ Add for wastage @ 10% = 0.005cum. Grand Total = 0.050 cum = 50 cudm |  |  | W+Water+GST+CPOH+Cess | 3961.2 | 8556.25 | 4595.05 | FAIL (basis qty)
9.9.2.1 | 35 mm thick Details of cost for shutters of a door (glazed) 200x108cm = 2.16 sqm. MATERIAL Hollock wood Styles : 4x200x9.5x3.5cm = 0.027cum+ Rails Top & intermediate rails 2x110.5x9.5x3.5cm = 0.008cum+ Lock and bottom rails 2x110.5x19.7x3.5cm = 0.015cum.+ Beadings- 2x186.1x1.9x1.2cm = 0.001cum+ 4x171.70x1.9x1.2cm = 0.002cum. Total = 0.053 cum.+ Add for wastage @ 10% = 0.005cum. Grand Total = 0.058 cum or = 58 cudm |  |  | W+Water+GST+CPOH+Cess | 2951.35 | 6374.95 | 3423.6 | FAIL (basis qty)
9.9.2.2 | 30 mm thick Details of cost for shutter of door (glazed) 2000x108cm = 2.16 sqm. MATERIAL Hollock wood Styles : 4x200x9.5x3.0cm = 0.023cum+ Rails Top & intermediate rails 2x110.5x19.7x3.0cm = 0.006cum+ Lock and bottom rails 2x110.5x19.7x3.0cm = 0.013cum+ Beadings- 2x186.1x1.9x1.2cm = 0.001cum+ 4x171.70x1.9x1.2cm = 0.002cum. Total = 0.045 cum.+ Add for wastage @ 10% = 0.005cum. Grand Total = 0.050 = 50 cudm |  |  | W+Water+GST+CPOH+Cess | 2753.8 | 5948.2 | 3194.4 | FAIL (basis qty)
9.9.3.1 | 35 mm thick Details of cost for shutters of a door (glazed) 200x108cm = 2.16 sqm. MATERIAL Sheesham wood Styles : 4x200x9.5x3.5cm = 0.027cum+ Rails Top & intermediate rails 2x110.5x9.5x3.5cm = 0.008cum+ Lock and bottom rails 2x110.5x19.7x3.5cm = 0.015cum.+ Beadings- 2x186.1x1.9x1.2cm = 0.001cum+ 4x171.70x1.9x1.2cm = 0.002cum. Total = 0.053 cum.+ Add for wastage @ 10% = 0.005cum. Grand Total = 0.058 cum or = 58 cudm |  |  | W+Water+GST+CPOH+Cess | 3874.15 | 8368.2 | 4494.05 | FAIL (basis qty)
9.9.3.2 | 30 mm thick Details of cost for shutter of door (glazed) 2000x108cm = 2.16 sqm. MATERIAL Sheesham wood Styles : 4x200x9.5x3.0cm = 0.023cum+ Rails Top & intermediate rails 2x110.5x19.7x3.0cm = 0.006cum+ Lock and bottom rails 2x110.5x19.7x3.0cm = 0.013cum+ Beadings- 2x186.1x1.9x1.2cm = 0.001cum+ 4x171.70x1.9x1.2cm = 0.002cum. Total = 0.045 cum.+ Add for wastage @ 10% = 0.005cum. Grand Total = 0.050 = 50 cudm |  |  | W+Water+GST+CPOH+Cess | 3547.75 | 7663.15 | 4115.4 | FAIL (basis qty)
9.10.1 | 30 mm thick shutters Details of cost of one shutter 220x108cm = 2.38sqm. MATERIAL [!] 0114: pdf=368.0 master=558.0 |  |  | W+Water+GST+CPOH+Cess | 2572.5 | 6275.1 | 3702.6 | RATE MISMATCH
9.11.1 | 5.0 mm thick instead of 4 mm thick. Details of cost for one sqm. MATERIAL |  |  | W+Water+GST+CPOH+Cess | 267.6 | 267.6 | 0 | PASS
9.12 | Extra for providing frosted glass panes 4 mm thick instead of ordinary float glass panes 4 mm thick in doors, windows and clerestory window shutters. (Area of opening for glass panes excluding portion inside rebate shall be measured). Cost for 1 sqm. MATERIAL |  | sqm | W+Water+GST+CPOH+Cess | 214.05 | 214.05 | 0 | PASS
9.13 | Deduct for providing pin headed glass panes instead of ordinary float glass panes weighing 4 mm thick in doors, windows and clerestory windows shutters (Area of opening for glass panes excluding portion inside rebate shall be measured). Cost for 1 sqm. MATERIAL |  | sqm | W+Water+GST+CPOH+Cess | 6.7 | 6.7 | 0 | PASS
9.14 | Extra for providing ISI marked Stainless Steel butt hinges instead of M.S. pressed butt hinges bright finished of required size with necessary screws. (Shutter area to be measured). Details of cost for one door shutter of a door 200x108cm = 2.16 sqm. MATERIAL |  |  | W+Water+GST+CPOH+Cess | 126.5 | 273.2 | 146.7 | FAIL (basis qty)
9.15.1.1 | For 2nd class teak wood and other class of wood shutters Details of cost of fittings for shutter of size 200x108cm = 2.16 sqm. MATERIAL Anodised aluminum butt hinges |  |  | W+Water+GST+CPOH+Cess | 181.6 | 392.3 | 210.7 | FAIL (basis qty)
9.15.2.1 | For 2nd class teak wood and other class of wood shutters Details of cost of hinges with screws for shutters of size 200x108cm = 2.16 sqm. MATERIAL |  |  | W+Water+GST+CPOH+Cess | 55.15 | 119.1 | 63.95 | FAIL (basis qty)
9.16.1.1 | Second class teak wood including ISI marked anodised aluminium butt hinges with necessary screws Details of cost for shutters of a cup- board (half glazed and half panelled) 200x108cm = 2.16 sqm. MATERIAL Styles- 4x200x8.0x2.5cm = 0.016 cum+ Rails- Top rail- 1x110.5x8.0x2.5cm = 0.0022cum+ Lock and bottom rail- 2x110.5x8.0x2.5cm = 0.0044 cum. Panels- 2x48x41x1.6cm = 0.006cum+ Sash bars- 2x114x3.8x2.5cm = 0.003cum+ 6x48x3.8x2.5cm = 0.003 cum+ Beading- 16x92x1.4x1.2cm = 0.002cum Total = 0.0366 |  |  | W+Water+GST+CPOH+Cess | 3794.85 | 8196.85 | 4402 | FAIL (basis qty)
9.16.1.2 | Second class teak wood including iSi marked nickel plated bright finished M.S. piano hinges with necessary screws Details of cost for shutters of a cup- board (half glazed and half panelled) 200x108cm = 2.16 sqm. MATERIAL Styles- 4x200x8.0x2.5cm = 0.016 cum+ Rails- Top rail- 1x110.5x8.0x2.5cm = 0.0022cum+ Lock and bottom rail- 2x110.5x8.0x2.5cm = 0.0044 cum. Panels- 2x48x41x1.6cm = 0.006cum+ Sash bars- 2x114x3.8x2.5cm = 0.003cum+ 6x48x3.8x2.5cm = 0.003 cum+ Beading- 16x92x1.4x1.2cm = 0.002cum Total = 0.0366 Add for wastage @ 10% = 0.0037 cum. Grand Total = 0.0403 cum or 40 cudm |  |  | W+Water+GST+CPOH+Cess | 3937.2 | 8504.3 | 4567.1 | FAIL (basis qty)
9.16.2.1 | Second class teak wood including ISI marked anodized aluminium butt hinges with necessary screws Details of cost for shutter of cup-board 2000x108cm = 2.16 sqm. MATERIAL (i) Teak wood second class Styles : 4x200x9.5x2.5 cm = 0.019 cum Rails Top & intermediate rails 2x110.5x9.5x2.5 cm = 0.006 cum Lock and bottom rails 2x110.5x19.7x2.5 cm = 0.011 cum Beadings- 2x186.1x1.9x1.2cm = 0.001cum+ 4x171.70x1.9x1.2cm = 0.002cum. Total = 0.039 cum. Add for wastage @ 10% = 0.004 cum. Grand Total = 0.043 cum. 43 cudm |  |  | W+Water+GST+CPOH+Cess | 3646.15 | 7875.7 | 4229.55 | FAIL (basis qty)
9.16.2.2 | Second class teak wood including ISI marked nickel plated bright finished M.S. piano hinges with necessary screws Details of cost for shutter of cup-board 2000x108cm = 2.16 sqm. MATERIAL (i) Teak wood second class Styles : 4x200x9.5x2.5 cm = 0.019 cum Rails Top & intermediate rails 2x110.5x9.5x2.5 cm = 0.006 cum Lock and bottom rails 2x110.5x19.7x2.5 cm = 0.011 cum Beadings- 2x186.1x1.9x1.2cm = 0.001cum+ 4x171.70x1.9x1.2cm = 0.002cum. Total = 0.039 cum. Add for wastage @ 10% = 0.004 cum. Grand Total = 0.0403 cum or 43 cudm |  |  | W+Water+GST+CPOH+Cess | 3684.65 | 7958.85 | 4274.2 | FAIL (basis qty)
9.17.1 | 12 mm thick Details of cost for 350x200cm = 7sqm. MATERIAL 12mm thick particle board = 7.00sqm.+ Add wastage @ 5% = 0.35 sqm. Total = 7.35 sqm |  |  | W+Water+GST+CPOH+Cess | 643.5 | 4504.5 | 3861 | FAIL (basis qty)
9.17.2 | 18 mm thick Details of cost for 350x200cm = 7sqm. MATERIAL 12mm thick particle board = 7.00sqm.+ Add wastage @ 5% = 0.35 sqm. Total = 7.35 sqm |  |  | W+Water+GST+CPOH+Cess | 915.6 | 6409.3 | 5493.7 | FAIL (basis qty)
9.18.1 | 18 mm thick Details of cost for 4 nos. 75x20cm shelves = 0.60 sqm. MATERIAL 18mm thick particle board 4x75x20cm = 0.60sqm. Add wastage @ 5% = 0.03sqm. Total = 0.63 sqm | 4 | nos | W+Water+GST+CPOH+Cess | 1193.2 | 179 | -1014.2 | FAIL (basis qty)
9.18.2 | 25 mm thick Details of cost for 4 nos. 75x20cm shelves = 0.60 sqm. MATERIAL 25mm thick particle board 4x75x20cm = 0.60sqm. Add wastage @ 5% = 0.03sqm. Total = 0.63 sqm | 4 | nos | W+Water+GST+CPOH+Cess | 1548.45 | 232.25 | -1316.2 | FAIL (basis qty)
9.20.1 | 35 mm thick including ISI marked Stainless Steel butt hinges with necessary screws Details of cost for 2.2 sqm. MATERIAL | 2.2 | sqm | W+Water+GST+CPOH+Cess | 3023.95 | 3023.95 | 0 | PASS
9.20.2 | 30 mm thick including ISI marked Stainless Steel butt hinges with necessary screws Details of cost for 2.2 sqm. MATERIAL | 2.2 | sqm | W+Water+GST+CPOH+Cess | 2756.35 | 2756.35 | 0 | PASS
9.20.3 | 25 mm thick (for cupboard) including ISI marked nickel plated bright finished M.S. Piano hinges IS : 3818 marked with necessary screws Details of cost for 2.2 sqm. MATERIAL | 2.2 | sqm | W+Water+GST+CPOH+Cess | 2464.7 | 2464.7 | 0 | PASS
9.21.1 | 35 mm thick including ISI marked Stainless Steel butt hinges with necessary screws Details of cost for 2.2 sqm. MATERIAL | 2.2 | sqm | W+Water+GST+CPOH+Cess | 1886.7 | 1886.7 | 0 | PASS
9.21.2 | 30 mm thick including ISI marked Stainless Steel butt hinges with necessary screws Details of cost for 2.2 sqm. MATERIAL | 2.2 | sqm | W+Water+GST+CPOH+Cess | 1819.8 | 1819.8 | 0 | PASS
9.21.3 | 25 mm thick (for cupboard) including ISI marked nickel plated bright finished M.S. piano hinges with necessary screws Details of cost for 2.2 sqm. MATERIAL | 2.2 | sqm | W+Water+GST+CPOH+Cess | 1782.35 | 1782.35 | 0 | PASS
9.22.1 | On one side only Details of cost for 1sqm. |  | sqm | W+Water+GST+CPOH+Cess | 441.5 | 441.5 | 0 | PASS
9.23 | Extra for providing lipping with 2nd class teak wood battens 25 mm minimum depth on all edges of flush door shutters (over all area of door shutter to be measured). Details of cost for 1 sqm. of door area lipping |  | sqm | W+Water+GST+CPOH+Cess | 401.4 |  |  | SKIP (composite)
9.24.1 | Rectangular or square Details of cost for 1 sqm. of door area Block board construction flush door |  | sqm | W+Water+GST+CPOH+Cess | 173.95 |  |  | SKIP (composite)
9.24.2 | Circular Details of cost for 1 sqm. of door area Block board construction flush door |  | sqm | W+Water+GST+CPOH+Cess | 180.6 |  |  | SKIP (composite)
9.25.1 | Decorative type door Details of cost for 1 sqm. of door area |  | sqm | W+Water+GST+CPOH+Cess | 354.55 | 354.55 | 0 | PASS
9.26 | Extra for cutting rebate in flush door shutters (Total area of the shutter to be measured). Details of cost for 1 sqm. of door area construction flush door |  | sqm | W+Water+GST+CPOH+Cess | 93.65 |  |  | SKIP (composite)
9.27.1.1.1 | Second class teak wood Details of cost for door shutters 2.00x1.08m = 2.16 sqm. MATERIAL Teak wood (2nd class) Styles 4x200x9.5x3.5cm = 0.0266cum+ Top Rail - 1x110.5x9.5x3.5cm = 0.0036cum+ Lock and bottom rail 2x110.5x19.7x3.5cm = 0.0152 cum.+ Beadings - (2x312+2x150)x(1.2)x (1.2)cm = 0.001 cum. Total = 0.0464 cum.+ Add for wastage @ 10% = 0.005 cum. Total = 0.0514 cum. Say 51.4 cudm. |  |  | W+Water+GST+CPOH+Cess | 4221.2 | 9117.85 | 4896.65 | FAIL (basis qty)
9.27.1.1.2 | Kiln seasoned and chemically treated hollock wood Details of cost for door shutters 2.00x1.08m = 2.16 sqm. MATERIAL Hollock wood Styles 4x200x9.5x3.5cm = 0.0266cum+ Top Rail - 1x110.5x9.5x3.5cm = 0.0036cum+ Lock and bottom rail 2x110.5x19.7x3.5cm = 0.0152 cum.+ Beadings - (2x312+2x150)x(1.2)x (1.2)cm = 0.001 cum. Total = 0.0464 cum.+ Add for wastage @ 10% = 0.005 cum. Total = 0.0514 cum. Say 51.4 cudm. |  |  | W+Water+GST+CPOH+Cess | 2979.5 | 6435.7 | 3456.2 | FAIL (basis qty)
9.27.1.1.3 | Kiln seasoned selected class of sheesham wood Details of cost for door shutters 2.00x1.08m = 2.16 sqm. MATERIAL Hollock wood Styles 4x200x9.5x3.5cm = 0.0266cum+ Top Rail - 1x110.5x9.5x3.5cm = 0.0036cum+ Lock and bottom rail 2x110.5x19.7x3.5cm = 0.0152 cum.+ Beadings - (2x312+2x150)x(1.2)x (1.2)cm = 0.001 cum. Total = 0.0464 cum.+ Add for wastage @ 10% = 0.005 cum. Total = 0.0514 cum. Say 51.4 cudm. |  |  | W+Water+GST+CPOH+Cess | 3796.15 | 8199.75 | 4403.6 | FAIL (basis qty)
9.27.1.2.1 | Second class teak wood Details of cost for door shutters 2.00x1.08m = 2.16 sqm. MATERIAL Second class Teak wood Styles 4x200x9.5x3.5cm = 0.0266cum+ Top Rail - 1x110.5x9.5x3.5cm = 0.0036cum+ Lock and bottom rail 2x110.5x19.7x3.5cm = 0.0152 cum.+ Beadings - (2x312+2x150)x(1.2)x (1.2)cm = 0.001 cum. Total = 0.0464 cum.+ Add for wastage @ 10% = 0.005 cum. Total = 0.0514 cum. Say 51.4 cudm. |  |  | W+Water+GST+CPOH+Cess | 4347.7 | 9391.05 | 5043.35 | FAIL (basis qty)
9.27.1.2.2 | Kiln seasoned and chemically treated hollock wood Details of cost for door shutters 2.00x1.08m = 2.16 sqm. MATERIAL Hollock wood Styles 4x200x9.5x3.5cm = 0.0266cum+ Top Rail - 1x110.5x9.5x3.5cm = 0.0036cum+ Lock and bottom rail 2x110.5x19.7x3.5cm = 0.0152 cum.+ Beadings - (2x312+2x150)x(1.2)x (1.2)cm = 0.001 cum. Total = 0.0464 cum.+ Add for wastage @ 10% = 0.005 cum. Total = 0.0514 cum. Say 51.4 cudm. |  |  | W+Water+GST+CPOH+Cess | 3106 | 6708.9 | 3602.9 | FAIL (basis qty)
9.27.1.2.3 | Kiln seasoned selected class of sheesham wood Details of cost for door shutters 2.00x1.08m = 2.16 sqm. MATERIAL Hollock wood Styles 4x200x9.5x3.5cm = 0.0266cum+ Top Rail - 1x110.5x9.5x3.5cm = 0.0036cum+ Lock and bottom rail 2x110.5x19.7x3.5cm = 0.0152 cum.+ Beadings - (2x312+2x150)x(1.2)x (1.2)cm = 0.001 cum. Total = 0.0464 cum.+ Add for wastage @ 10% = 0.005 cum. Total = 0.0514 cum. Say 51.4 cudm. |  |  | W+Water+GST+CPOH+Cess | 3922.65 | 8472.95 | 4550.3 | FAIL (basis qty)
9.27.2.1.1 | Second class teak wood Details of cost for door shutters 2.00x1.08m = 2.16 sqm. MATERIAL Teak wood (2nd class) Styles 4x209x9.5x3cm = 0.023 cum+ Top Rail - 1x110.5x9.5x3cm = 0.003cum+ Lock and bottom rail 2x110.5x19.7x3cm = 0.013 cum+ Beadings - (2x312+2x150)x(1.2)x (1.2)cm = 0.001 cum. Total = 0.040 cum+ Add for wastage @ 10% = 0.004 cum. Total = 0.44 cum. Say 44 cudm. |  |  | W+Water+GST+CPOH+Cess | 3750.75 | 8037.4 | 4286.65 | FAIL (basis qty)
9.27.2.1.2 | Kiln seasoned and chemically treated hollock wood Details of cost for door shutters 2.00x1.08m = 2.16 sqm. MATERIAL Hollock wood Styles 4x209x9.5x3cm = 0.023 cum+ Top Rail - 1x110.5x9.5x3cm = 0.003cum+ Lock and bottom rail 2x110.5x19.7x3cm = 0.013 cum+ Beadings - (2x312+2x150)x(1.2)x (1.2)cm = 0.001 cum. Total = 0.040 cum+ Add for wastage @ 10% = 0.004 cum. Total = 0.44 cum. Say 44 cudm. |  |  | W+Water+GST+CPOH+Cess | 2689.6 | 5809.5 | 3119.9 | FAIL (basis qty)
9.27.2.1.3 | Kiln seasoned selected class of sheesham wood Details of cost for door shutters 2.00x1.08m = 2.16 sqm. MATERIAL Hollock wood Styles 4x209x9.5x3cm = 0.023 cum+ Top Rail - 1x110.5x9.5x3cm = 0.003cum+ Lock and bottom rail 2x110.5x19.7x3cm = 0.013 cum+ Beadings - (2x312+2x150)x(1.2)x (1.2)cm = 0.001 cum. Total = 0.040 cum+ Add for wastage @ 10% = 0.004 cum. Total = 0.44 cum. Say 44 cudm. |  |  | W+Water+GST+CPOH+Cess | 3386.9 | 7315.75 | 3928.85 | FAIL (basis qty)
9.27.2.2.1 | Second class teak wood Details of cost for door shutters 2.00x1.08m = 2.16 sqm. MATERIAL Teak wood (2nd class) Styles 4x209x9.5x3cm = 0.023 cum+ Top Rail - 1x110.5x9.5x3cm = 0.003cum+ Lock and bottom rail 2x110.5x19.7x3cm = 0.013 cum+ Beadings - (2x312+2x150)x(1.2)x (1.2)cm = 0.001 cum. Total = 0.040 cum+ Add for wastage @ 10% = 0.004 cum. Total = 0.44 cum. Say 44 cudm. |  |  | W+Water+GST+CPOH+Cess | 3877.25 | 8374.85 | 4497.6 | FAIL (basis qty)
9.27.2.2.2 | Kiln seasoned and chemically treated hollock wood Details of cost for door shutters 2.00x1.08m = 2.16 sqm. MATERIAL Hollock wood Styles 4x209x9.5x3cm = 0.023 cum+ Top Rail - 1x110.5x9.5x3cm = 0.003cum+ Lock and bottom rail 2x110.5x19.7x3cm = 0.013 cum+ Beadings - (2x312+2x150)x(1.2)x (1.2)cm = 0.001 cum. Total = 0.040 cum+ Add for wastage @ 10% = 0.004 cum. Total = 0.44 cum. Say 44 cudm. |  |  | W+Water+GST+CPOH+Cess | 2815.9 | 6082.35 | 3266.45 | FAIL (basis qty)
9.27.2.2.3 | Kiln seasoned selected class of sheesham wood Details of cost for door shutters 2.00x1.08m = 2.16 sqm. MATERIAL Hollock wood Styles 4x209x9.5x3cm = 0.023 cum+ Top Rail - 1x110.5x9.5x3cm = 0.003cum+ Lock and bottom rail 2x110.5x19.7x3cm = 0.013 cum+ Beadings - (2x312+2x150)x(1.2)x (1.2)cm = 0.001 cum. Total = 0.040 cum+ Add for wastage @ 10% = 0.004 cum. Total = 0.44 cum. Say 44 cudm. |  |  | W+Water+GST+CPOH+Cess | 3513.4 | 7588.95 | 4075.55 | FAIL (basis qty)
9.31.1 | 35 mm thick shutters Details of cost of one shutter 220x108cm = 2.38sqm. MATERIAL |  |  | W+Water+GST+CPOH+Cess | 2636.6 | 6275.1 | 3638.5 | FAIL (basis qty)
9.31.2 | 30 mm thick shutters Details of cost of one shutter 220x108cm = 2.38sqm. MATERIAL |  |  | W+Water+GST+CPOH+Cess | 2382.4 | 5670.05 | 3287.65 | FAIL (basis qty)
9.40.1.1 | 50x12 mm Details of cost for beading for a window of size 140x110cm i.e. 500cm long (5 metre) MATERIAL Teak wood IInd class in planks 500x5x1.2cm = 0.003 cum+ Add for wastage @ 10% = 0.0003 cum. Total = 0.0033 cum. Say 3.3 cudm. |  |  | W+Water+GST+CPOH+Cess | 184.6 |  |  | SKIP (composite)
9.40.1.2 | 50 x 20 mm Details of cost for beading of a window of size 140x110cm i.e. 500cm. long (5metre) MATERIAL Teak wood IInd class in planks 500x5x2.0cm = 0.005cum+ Add for wastage @ 10% = 0.0005 cum. Total = 0.0055 cum. Say 5.5 cudm. |  |  | W+Water+GST+CPOH+Cess | 232.15 |  |  | SKIP (composite)
9.40.2.1 | 50x12 mm Details of cost for beading for a window of size 140x110cm i.e. 500cm long (5 metre) MATERIAL Hollock wood 500x5x1.2cm = 0.003 cum+ Add for wastage @ 10% = 0.0003 cum. Total = 0.0033 cum. Say 3.3 cudm. |  |  | W+Water+GST+CPOH+Cess | 149.2 |  |  | SKIP (composite)
9.40.2.2 | 50x20 mm Details of cost for beading for a window of size 140x110cm i.e. 500cm long (5 metre) MATERIAL Hollock wood 500x50x200mm = 0.005 cum + Add for wastage @ 10% = 0.0005 cum. Total = 0.0055 cum. Say 5.5 cudm. |  |  | W+Water+GST+CPOH+Cess | 173.15 |  |  | SKIP (composite)
9.41.1 | Second class teak wood Details of cost of a jaffri 200x110cm = 2.2sqm. MATERIAL Teakwood IInd class Jaffri 210x120x1.0cm = 0.025cum.+ Beading 660x5x1.2cm = 0.004cum. Total = 0.029 cum.+ Add wastage @ 10% = 0.003 cum. Total = 0.032 cum. Say 32 cudm. |  |  | W+Water+GST+CPOH+Cess | 2546.9 | 5603.15 | 3056.25 | FAIL (basis qty)
9.42 | Providing and fixing 18 mm thick, 150 mm wide pelmet of flat pressed 3 layer or graded wood particle board medium density grade I, IS : 3087 marked, including top cover of 6 mm commercial ply wood conforming to IS: 303 BWR grade, nickel plated M.S. pipe 20 mm dia ( heavy type) curtain rod with nickel plated brackets, including fixing with 25x3 mm M.S. flat 10 cm long fixed to pelmet with hollock wood cleats of size 100 mm x 40 mm x 40 mm on both inner side of pelmet and rawl plugs 75 mm long etc. all complete. Details of cost for a pelmet 2m long MATERIAL (i) 18mm thick particle board (medium density exterior grade) Front-1x1.7x0.15= 0.255sqm.+ Sides-2x0.15x0.15= 0.045sqm. Total = 0.300sqm.+ Add wastage @5% = 0.015sqm. Total = 0.315sqm. Say 0.32 sqm. |  |  | W+Water+GST+CPOH+Cess | 505.95 | 1011.95 | 506 | FAIL (basis qty)
9.43 | Providing and fixing 18 mm thick, 150 mm wide pelmet of coir veneer board ISI marked IS : 14842, including top cover of 6 mm coir veneer board, nickle plated M.S. Pipe 20 mm dia. (heavy type) curtain rod with nickel plated brackets, including fixing with 25x3 mm M.S. Flat 10 cm long fixed to pelmet with hollock wood cleats of size 100 mm x 40 mm x 40 mm on both inner side of pelmet and rawl plugs 75 mm long etc. all complete. Details of cost for a pelmet 2m long MATERIAL (i) 18mm thick Coir veneered board Front-1x1.7x0.15= 0.255sqm.+ Sides-2x0.15x0.15= 0.045sqm. Total = 0.300sqm.+ Add wastage @5% = 0.015sqm. Total = 0.315sqm. Say 0.32 sqm. |  |  | W+Water+GST+CPOH+Cess | 632.65 | 1265.3 | 632.65 | FAIL (basis qty)
9.44.1 | Non decorative veneer on both sides Details of cost for a pelmet 2m long MATERIAL (i) 18mm thick particle board (medium density exterior grade) Front-1x1.7x0.15= 0.255sqm.+ Sides-2x0.15x0.15= 0.045sqm. Total = 0.300sqm.+ Add wastage @5% = 0.015sqm. Total = 0.315sqm. Say 0.32 sqm. |  |  | W+Water+GST+CPOH+Cess | 33.2 | 66.35 | 33.15 | FAIL (basis qty)
9.44.2 | Particle board with decorative veneering on both sides Details of cost for a pelmet 2m long MATERIAL (i) 18mm thick particle board (medium density exterior grade) Front-1x1.7x0.15= 0.255sqm.+ Sides-2x0.15x0.15= 0.045sqm. Total = 0.300sqm.+ Add wastage @5% = 0.015sqm. Total = 0.315sqm. Say 0.32 sqm. |  |  | W+Water+GST+CPOH+Cess | 107.05 | 214.05 | 107 | FAIL (basis qty)
9.45 | Providing and fixing teak wood lipping of size 25x3 mm in pelmet. Details of cost for 10 metre MATERIAL | 10 | m | W+Water+GST+CPOH+Cess | 60.1 | 60.1 | 0 | PASS
9.46.1 | 12 mm dia Details of cost for 2m long MATERIAL | 2 | m | W+Water+GST+CPOH+Cess | 272.8 | 272.75 | -0.05 | PASS
9.46.2 | 20 mm dia Details of cost for 2m long MATERIAL | 2 | m | W+Water+GST+CPOH+Cess | 373.15 | 373.1 | -0.05 | PASS
9.46.3 | 25 mm dia Details of cost for 2m long MATERIAL | 2 | m | W+Water+GST+CPOH+Cess | 480.15 | 480.15 | 0 | PASS
9.47.1 | 20 mm dia (heavy type) Details of cost for 2m long MATERIAL | 2 | m | W+Water+GST+CPOH+Cess | 155.65 | 155.65 | 0 | PASS
9.47.2 | 25 mm dia (heavy type) Details of cost for 2m long MATERIAL | 2 | m | W+Water+GST+CPOH+Cess | 162.35 | 162.35 | 0 | PASS
9.48.1 | Fixed to steel windows by welding Details of cost for 18.54 kg Grill size 90x120cm = 1.08sqm. MATERIAL M.S. bar 16mm dia. metre- 11x86cm = 9.46m. @ 1.58kg/m = 14.95kg+ Add wastage @ 10% = 1.50kg. Total = 16.45kg. Say 0.165q | 18.54 | kg | W+Water+GST+CPOH+Cess | 165.3 |  |  | SKIP (composite)
9.48.2 | Fixed to openings /wooden frames with rawl plugs screws etc. Details of cost for 18.54 kg Grill size 90x120cm = 1.08sqm. MATERIAL M.S. bar 16mm dia. metre- 11x86cm = 9.46m. @ 1.58kg/m = 14.95kg+ Add wastage @ 10% = 1.50kg. Total = 16.45kg. Say 0.165q | 18.54 | kg | W+Water+GST+CPOH+Cess | 183.5 |  |  | SKIP (composite)
9.49 | Providing and fixing expanded metal 20x60 mm strands 3.25 mm wide and 1.6mm thick for windows etc. including 62 x19 mm beading of II nd class teak wood and priming coat with approved steel primer all complete. Details of cost for a window of size 140x110cm =1.54sqm. MATERIAL Expended metal -20x60mm mesh 3.2mm wide = 1.4x1.1m = 1.54sqm.+ Add wastage @ 10% = 0.15sqm. Total = 1.69 sqm. |  |  | W+Water+GST+CPOH+Cess | 1240.55 |  |  | SKIP (composite)
9.50 | Providing and fixing hard drawn steel wire fabric 75x25 mm mesh of weight not less than 7.75 Kg per sqm to window frames etc. including 62x19 mm beading of second class teak wood and priming coat with approved steel primer all complete. Details of cost for a window of size 140x110cm =1.54sqm. MATERIAL Hard drawn steel wire fabric -20x60mm mesh 3.2mm wide = 1.4x1.1m = 1.54sqm.+ Add wastage @ 10% = 0.15sqm. Total = 1.69 sqm. |  |  | W+Water+GST+CPOH+Cess | 1448.35 |  |  | SKIP (composite)
9.51.1 | With 2nd class teak wood beading 62X19 mm Details of cost for a window of size 140x110cm =1.54sqm. MATERIAL Wire gauze -20x60mm mesh 3.2mm wide = 1.4x1.1m = 1.54sqm.+ Add wastage @ 10% = 0.15sqm. Total = 1.69 sqm. |  |  | W+Water+GST+CPOH+Cess | 1133.35 | 1745.4 | 612.05 | FAIL (basis qty)
9.51.2 | With 12 mm mild steel U beading Details of cost for a window of size 140x110cm =1.54sqm. MATERIAL Wire gauze -20x60mm mesh 3.2mm wide = 1.4x1.1m = 1.54sqm.+ Add wastage @ 10% = 0.15sqm. Total = 1.69 sqm. |  |  | W+Water+GST+CPOH+Cess | 781.25 | 1203.1 | 421.85 | FAIL (basis qty)
9.52 | Deduct for fixing 75x25 mm hard drawn steel wire fabric of weight not less than 7.75 Kg per sqm in panelled and glazed door and window shutter instead of glass sheet 4 mm thick. Details of cost for 1 sqm. MATERIAL |  | sqm | W+Water+GST+CPOH+Cess | 173.95 | 173.95 | 0 | PASS
9.53 | Providing 40x5 mm flat iron hold fast 40 cm long including fixing to frame with 10 mm diameter bolts, nuts and wooden plugs and embedding in cement concrete block 30x10x15cm 1:3:6 mix (1 cement : 3 coarse sand : 6 graded stone aggregate 20mm nominal size). Details of cost for 1 hold fast MATERIAL M.S.flat 40x5mm 40cm long @ 1.68 kg/m = 0.672 kg = 0.0067 qunital |  |  | W+Water+GST+CPOH+Cess | 179.2 |  |  | SKIP (composite)
9.54.1 | Sal wood Details of cost for a beam 450x30x 15cm = 0.203cum. or 203cudm. MATERIAL Sal wood = 203 cudm.+ Add wastage @ 2% = 4.06cudm. Total = 207.06cudm. Say 207.1 cudm. |  |  | W+Water+GST+CPOH+Cess | 93844.4 |  |  | SKIP (composite)
9.54.2 | Hollock wood Details of cost for a beam 450x30x 15cm = 0.203cum. or 203cudm. MATERIAL Hollock wood = 203 cudm.+ Add wastage @ 2% = 4.06cudm. Total = 207.06cudm. Say 207.1 cudm. |  |  | W+Water+GST+CPOH+Cess | 59720.35 |  |  | SKIP (composite)
9.55.1 | 125x65x2.12 mm Details of cost for ten hinges MATERIAL |  |  | W+Water+GST+CPOH+Cess | 46.25 | 462.6 | 416.35 | FAIL (basis qty)
9.55.2 | 100x58x1.90 mm Details of cost for ten hinges MATERIAL |  |  | W+Water+GST+CPOH+Cess | 37.3 | 372.95 | 335.65 | FAIL (basis qty)
9.55.3 | 75x47x1.70 mm Details of cost for ten hinges MATERIAL |  |  | W+Water+GST+CPOH+Cess | 31.05 | 310.3 | 279.25 | FAIL (basis qty)
9.55.4 | 50x37x1.50 mm Details of cost for ten hinges MATERIAL |  |  | W+Water+GST+CPOH+Cess | 15.65 | 156.7 | 141.05 | FAIL (basis qty)
9.56.1 | 125x90x4.00 mm Details of cost for ten hinges MATERIAL |  |  | W+Water+GST+CPOH+Cess | 56.3 | 562.95 | 506.65 | FAIL (basis qty)
9.56.2 | 100x75x3.50 mm Details of cost for ten hinges MATERIAL |  |  | W+Water+GST+CPOH+Cess | 48 | 480 | 432 | FAIL (basis qty)
9.56.3 | 75x60x3.10 mm Details of cost for ten hinges MATERIAL |  |  | W+Water+GST+CPOH+Cess | 36.25 | 362.5 | 326.25 | FAIL (basis qty)
9.56.4 | 50x40x2.50 mm Details of cost for ten hinges MATERIAL |  |  | W+Water+GST+CPOH+Cess | 19.8 | 198.2 | 178.4 | FAIL (basis qty)
9.57.1 | 125x65x2.12 mm Details of cost for 10 nos. MATERIAL | 10 | nos | W+Water+GST+CPOH+Cess | 45.95 | 45.95 | 0 | PASS
9.57.2 | 100x58x1.90 mm Details of cost for 10 nos. MATERIAL | 10 | nos | W+Water+GST+CPOH+Cess | 38.2 | 38.2 | 0 | PASS
9.57.3 | 75x47x1.70 mm Details of cost for 10 nos. MATERIAL | 10 | nos | W+Water+GST+CPOH+Cess | 32.3 | 32.3 | 0 | PASS
9.57.4 | 50x37x1.50 mm Details of cost for 10 nos. MATERIAL | 10 | nos | W+Water+GST+CPOH+Cess | 16.3 | 16.3 | 0 | PASS
9.58.1 | 150x125x27x2.80 mm Details of cost for 10 nos. MATERIAL | 10 | nos | W+Water+GST+CPOH+Cess | 75.2 | 75.2 | 0 | PASS
9.58.2 | 125x125x27x2.80 mm Details of cost for 10 nos. MATERIAL | 10 | nos | W+Water+GST+CPOH+Cess | 71.9 | 71.9 | 0 | PASS
9.58.3 | 100x125x27x2.80 mm Details of cost for 10 nos. MATERIAL | 10 | nos | W+Water+GST+CPOH+Cess | 61.45 | 61.45 | 0 | PASS
9.58.4 | 75x100x20x2.24 mm Details of cost for 10 nos. MATERIAL | 10 | nos | W+Water+GST+CPOH+Cess | 54.05 | 54.05 | 0 | PASS
9.59.1 | 150 mm Details of cost for 10 nos. MATERIAL | 10 | nos | W+Water+GST+CPOH+Cess | 244.75 | 244.75 | 0 | PASS
9.59.2 | 125 mm Details of cost for 10 nos. MATERIAL | 10 | nos | W+Water+GST+CPOH+Cess | 218 | 218 | 0 | PASS
9.59.3 | 100 mm Details of cost for 10 nos. MATERIAL | 10 | nos | W+Water+GST+CPOH+Cess | 189.75 | 189.75 | 0 | PASS
9.60.1 | 150 mm Details of cost for 10 nos. MATERIAL | 10 | nos | W+Water+GST+CPOH+Cess | 270.2 | 270.2 | 0 | PASS
9.60.2 | 125 mm Details of cost for 10 nos. MATERIAL | 10 | nos | W+Water+GST+CPOH+Cess | 235.65 | 240.75 | 5.1 | FAIL (basis qty)
9.60.3 | 100 mm Details of cost for 10 nos. MATERIAL | 10 | nos | W+Water+GST+CPOH+Cess | 216.5 | 216.5 | 0 | PASS
9.61.1 | Overall width 35 mm Details of cost for 1 meter MATERIAL |  | m | W+Water+GST+CPOH+Cess | 270.95 | 270.95 | 0 | PASS
9.61.2 | Overall width 50 mm Details of cost for 1 meter MATERIAL |  | m | W+Water+GST+CPOH+Cess | 265.6 | 265.6 | 0 | PASS
9.61.3 | Overall width 65 mm Details of cost for 1 meter MATERIAL |  | m | W+Water+GST+CPOH+Cess | 281.65 | 281.65 | 0 | PASS
9.62.1 | 300x16 mm Details of cost for 10 nos. MATERIAL | 10 | nos | W+Water+GST+CPOH+Cess | 183.3 | 183.3 | 0 | PASS
9.62.2 | 250x16 mm Details of cost for 10 nos. MATERIAL | 10 | nos | W+Water+GST+CPOH+Cess | 170 | 170 | 0 | PASS
9.63.1 | 250x10 mm Details of cost for 10 nos. MATERIAL | 10 | nos | W+Water+GST+CPOH+Cess | 74.15 | 74.15 | 0 | PASS
9.63.2 | 200x10 mm Details of cost for 10 nos. MATERIAL | 10 | nos | W+Water+GST+CPOH+Cess | 60.55 | 60.55 | 0 | PASS
9.63.3 | 150x10 mm Details of cost for 10 nos. MATERIAL | 10 | nos | W+Water+GST+CPOH+Cess | 52.55 | 52.55 | 0 | PASS
9.63.4 | 100x10 mm Details of cost for 10 nos. MATERIAL | 10 | nos | W+Water+GST+CPOH+Cess | 38.7 | 38.7 | 0 | PASS
9.64 | Providing and fixing ISI marked 85x42 mm oxidised M.S. pull bolt lock conforming to IS : 7534 with necessary screws bolts, nut and washers etc. complete. Details of cost for 10 nos. MATERIAL | 10 | nos | W+Water+GST+CPOH+Cess | 104.7 | 104.7 | 0 | PASS
9.65.1 | 300x20x6 mm Details of cost for 10 nos. MATERIAL | 10 | nos | W+Water+GST+CPOH+Cess | 81.75 | 81.75 | 0 | PASS
9.65.2 | 250x20x6 mm Details of cost for 10 nos. MATERIAL | 10 | nos | W+Water+GST+CPOH+Cess | 68.4 | 68.4 | 0 | PASS
9.66.1 | 125 mm Details of cost for 10 nos. MATERIAL | 10 | nos | W+Water+GST+CPOH+Cess | 34.85 | 34.85 | 0 | PASS
9.66.2 | 100 mm Details of cost for 10 nos. MATERIAL | 10 | nos | W+Water+GST+CPOH+Cess | 27.95 | 27.95 | 0 | PASS
9.66.3 | 75 mm Details of cost for 10 nos. MATERIAL | 10 | nos | W+Water+GST+CPOH+Cess | 23.9 | 23.9 | 0 | PASS
9.67.1 | 150 mm Details of cost for 10 nos. MATERIAL | 10 | nos | W+Water+GST+CPOH+Cess | 28.75 | 28.75 | 0 | PASS
9.67.2 | 115 mm Details of cost for 10 nos. MATERIAL | 10 | nos | W+Water+GST+CPOH+Cess | 25.6 | 25.6 | 0 | PASS
9.67.3 | 90 mm Details of cost for 10 nos. MATERIAL | 10 | nos | W+Water+GST+CPOH+Cess | 21.7 | 21.7 | 0 | PASS
9.68.1 | 300 mm weighing not less than 200 gms Details of cost for 10 nos. MATERIAL | 10 | nos | W+Water+GST+CPOH+Cess | 58.8 | 58.8 | 0 | PASS
9.68.2 | 250 mm weighing not less than 150 gms Details of cost for 10 nos. MATERIAL | 10 | nos | W+Water+GST+CPOH+Cess | 51.4 | 51.4 | 0 | PASS
9.68.3 | 200 mm weighing not less than 120 gms Details of cost for 10 nos. MATERIAL | 10 | nos | W+Water+GST+CPOH+Cess | 44.7 | 44.7 | 0 | PASS
9.69 | Providing and fixing oxidised M.S. Safety chain with necessary fixtures for doors, (weighting not less than 450 gms) Details of cost for 10 nos. MATERIAL | 10 | nos | W+Water+GST+CPOH+Cess | 88.5 | 88.5 | 0 | PASS
9.70.1 | 125x64x1.90 mm Details of cost for 10 nos. MATERIAL | 10 | nos | W+Water+GST+CPOH+Cess | 84.5 | 84.5 | 0 | PASS
9.70.2 | 100X58X1.90 mm Details of cost for 10 nos. MATERIAL | 10 | nos | W+Water+GST+CPOH+Cess | 74.6 | 74.6 | 0 | PASS
9.70.3 | 75x47x1.80 mm Details of cost for 10 nos. MATERIAL | 10 | nos | W+Water+GST+CPOH+Cess | 56.6 | 56.6 | 0 | PASS
9.70.4 | 50x37x1.50 mm Details of cost for 10 nos. MATERIAL | 10 | nos | W+Water+GST+CPOH+Cess | 32.25 | 32.25 | 0 | PASS
9.71.1 | 125x64x2.50 mm Details of cost for 10 nos. MATERIAL | 10 | nos | W+Water+GST+CPOH+Cess | 95.9 | 95.9 | 0 | PASS
9.71.2 | 100x60x2.50 mm Details of cost for 10 nos. MATERIAL | 10 | nos | W+Water+GST+CPOH+Cess | 77.3 | 77.3 | 0 | PASS
9.71.3 | 75x50x2.50 mm Details of cost for 10 nos. MATERIAL | 10 | nos | W+Water+GST+CPOH+Cess | 62.6 | 62.6 | 0 | PASS
9.72.1 | 125x85x5.5 mm (heavy type) Details of cost for 10 nos. MATERIAL | 10 | nos | W+Water+GST+CPOH+Cess | 226.85 | 226.85 | 0 | PASS
9.72.2 | 125x70x4 mm (ordinary type) Details of cost for 10 nos. MATERIAL | 10 | nos | W+Water+GST+CPOH+Cess | 155.4 | 155.4 | 0 | PASS
9.72.3 | 100x85x5.5 mm (heavy type) Details of cost for 10 nos. MATERIAL | 10 | nos | W+Water+GST+CPOH+Cess | 173.6 | 173.6 | 0 | PASS
9.72.4 | 100x70x4 mm (ordinary type) Details of cost for 10 nos. MATERIAL | 10 | nos | W+Water+GST+CPOH+Cess | 123.85 | 123.85 | 0 | PASS
9.72.5 | 75x65x4 mm (heavy type) Details of cost for 10 nos. MATERIAL | 10 | nos | W+Water+GST+CPOH+Cess | 145.4 | 145.4 | 0 | PASS
9.72.6 | 75x40x2.5 mm (ordinary type) Details of cost for 10 nos. MATERIAL | 10 | nos | W+Water+GST+CPOH+Cess | 84.1 | 84.1 | 0 | PASS
9.72.7 | 50x40x2.5 mm (ordinary type) Details of cost for 10 nos. MATERIAL | 10 | nos | W+Water+GST+CPOH+Cess | 34.2 | 34.2 | 0 | PASS
9.73.1 | 150x125x27x5 mm Details of cost for 10 nos. MATERIAL | 10 | nos | W+Water+GST+CPOH+Cess | 392.4 | 392.4 | 0 | PASS
9.73.2 | 125x125x27x5 mm Details of cost for 10 nos. MATERIAL | 10 | nos | W+Water+GST+CPOH+Cess | 350.95 | 350.95 | 0 | PASS
9.73.3 | 100x125x27x5 mm Details of cost for 10 nos. MATERIAL | 10 | nos | W+Water+GST+CPOH+Cess | 322.85 | 322.85 | 0 | PASS
9.73.4 | 75x100x20x3.2 mm Details of cost for 10 nos. MATERIAL | 10 | nos | W+Water+GST+CPOH+Cess | 286.45 | 286.45 | 0 | PASS
9.74.1 | 250x10 mm Details of cost for 10 nos. MATERIAL | 10 | nos | W+Water+GST+CPOH+Cess | 373.65 | 373.65 | 0 | PASS
9.74.2 | 200x10 mm Details of cost for 10 nos. MATERIAL | 10 | nos | W+Water+GST+CPOH+Cess | 299.85 | 299.85 | 0 | PASS
9.74.3 | 150x10 mm Details of cost for 10 nos. MATERIAL | 10 | nos | W+Water+GST+CPOH+Cess | 231.65 | 231.65 | 0 | PASS
9.74.4 | 100x10 mm Details of cost for 10 nos. MATERIAL | 10 | nos | W+Water+GST+CPOH+Cess | 159.65 | 159.65 | 0 | PASS
9.75.1 | 300x16x5 mm Details of cost for 10 nos. MATERIAL | 10 | nos | W+Water+GST+CPOH+Cess | 272.4 | 272.4 | 0 | PASS
9.75.2 | 250x16x5 mm Details of cost for 10 nos. MATERIAL | 10 | nos | W+Water+GST+CPOH+Cess | 259 | 259 | 0 | PASS
9.76 | Providing and fixing bright finished brass 100 mm mortice latch and lock with 6 levers and a pair of lever handles of approved quality with necessary screws etc. complete. Details of cost for one No MATERIAL |  |  | W+Water+GST+CPOH+Cess | 712.75 | 712.8 | 0.05 | PASS
9.77 | Providing and fixing bright finished brass 100 mm mortice latch with one dead bolt and a pair of lever handles of approved quality with necessary screws etc. complete. Details of cost for one No MATERIAL |  |  | W+Water+GST+CPOH+Cess | 592.35 | 592.35 | 0 | PASS
9.78 | Providing and fixing bright finished brass night latch of approved quality including necessary screws etc. complete. Details of cost for one No MATERIAL |  |  | W+Water+GST+CPOH+Cess | 993.75 | 993.75 | 0 | PASS
9.79.1 | 40 mm Details of cost for one No MATERIAL |  |  | W+Water+GST+CPOH+Cess | 251.2 | 251.2 | 0 | PASS
9.79.2 | 50 mm Details of cost for one No MATERIAL |  |  | W+Water+GST+CPOH+Cess | 291.3 | 291.3 | 0 | PASS
9.79.3 | 65 mm Details of cost for one No MATERIAL |  |  | W+Water+GST+CPOH+Cess | 298 | 298 | 0 | PASS
9.79.4 | 75 mm Details of cost for one No MATERIAL |  |  | W+Water+GST+CPOH+Cess | 318.1 | 318.1 | 0 | PASS
9.80 | Providing and fixing 50 mm bright finished brass cup board or wardrobe knob of approved quality with necessary screws. Details of cost for 10 nos. MATERIAL | 10 | nos | W+Water+GST+CPOH+Cess | 62.7 | 62.7 | 0 | PASS
9.81.1 | 125 mm Details of cost for 10 nos. MATERIAL | 10 | nos | W+Water+GST+CPOH+Cess | 204.65 | 204.65 | 0 | PASS
9.81.2 | 100 mm Details of cost for 10 nos. MATERIAL | 10 | nos | W+Water+GST+CPOH+Cess | 189.45 | 189.45 | 0 | PASS
9.81.3 | 75 mm Details of cost for 10 nos. MATERIAL | 10 | nos | W+Water+GST+CPOH+Cess | 149.35 | 149.35 | 0 | PASS
9.82 | Providing and fixing bright finished brass hanging type floor door stopper with necessary screws, etc. complete. Details of cost for 10 hanging floor door stopper MATERIAL |  |  | W+Water+GST+CPOH+Cess | 106.7 | 1067.15 | 960.45 | FAIL (basis qty)
9.83 | Providing and fixing aluminium die cast body tubular type universal hydraulic door closer (having brand logo with ISI, IS : 3564, embossed on the body, door weight upto 35 kg and door width upto 700 mm), with necessary accessories and screws etc. complete. Details of cost for 10 nos. MATERIAL | 10 | nos | W+Water+GST+CPOH+Cess | 1003.5 | 1003.5 | 0 | PASS
9.84 | Providing and fixing aluminium extruded section body tubular type universal hydraulic door closer (having brand logo with ISi, IS : 3564, embossed on the body, door weight upto 36 kg to 80 kg and door width from 701 mm to 1000 mm), with double speed adjustment with necessary accessories and screws etc. complete. Details of cost for 10 nos. MATERIAL | 10 | nos | W+Water+GST+CPOH+Cess | 851.6 | 851.6 | 0 | PASS
9.85 | Providing and fixing bright finished brass casement window fastener with necessary screws etc. complete. Details of cost for 10 nos. MATERIAL | 10 | nos | W+Water+GST+CPOH+Cess | 75.7 | 75.7 | 0 | PASS
9.86.1 | 300 mm weighing not less than 330 gms Details of cost for 10 nos. MATERIAL | 10 | nos | W+Water+GST+CPOH+Cess | 186.2 | 186.2 | 0 | PASS
9.86.2 | 250 mm weighing not less than 280 gms Details of cost for 10 nos. MATERIAL | 10 | nos | W+Water+GST+CPOH+Cess | 149.25 | 149.25 | 0 | PASS
9.86.3 | 200 mm weighing not less than 240 gms Details of cost for 10 nos. MATERIAL | 10 | nos | W+Water+GST+CPOH+Cess | 142.55 | 142.55 | 0 | PASS
9.87.1 | 150 mm Details of cost for 10 nos. MATERIAL | 10 | nos | W+Water+GST+CPOH+Cess | 118.1 | 118.1 | 0 | PASS
9.87.2 | 115 mm Details of cost for 10 nos. MATERIAL | 10 | nos | W+Water+GST+CPOH+Cess | 106.95 | 106.95 | 0 | PASS
9.87.3 | 90 mm Details of cost for 10 nos. MATERIAL | 10 | nos | W+Water+GST+CPOH+Cess | 94.2 | 94.2 | 0 | PASS
9.88 | Providing and fixing chromium plated brass 100 mm mortice latch and lock with 6 levers and a pair of lever handles of approved quality with necessary screws etc. complete. Details of cost for one No MATERIAL |  |  | W+Water+GST+CPOH+Cess | 806.45 | 806.4 | -0.05 | PASS
9.89 | Providing and fixing chromium plated brass night latch of approved quality including necessary screws etc. complete. Details of cost for one No MATERIAL |  |  | W+Water+GST+CPOH+Cess | 846.55 | 846.55 | 0 | PASS
9.90.1 | Size 40 mm Details of cost for one No MATERIAL |  |  | W+Water+GST+CPOH+Cess | 257.85 | 257.85 | 0 | PASS
9.90.2 | Size 50 mm Details of cost for one No MATERIAL |  |  | W+Water+GST+CPOH+Cess | 271.25 | 271.25 | 0 | PASS
9.90.3 | Size 65 mm Details of cost for one No MATERIAL |  |  | W+Water+GST+CPOH+Cess | 304.7 | 304.7 | 0 | PASS
9.90.4 | Size 75 mm Details of cost for one MATERIAL |  |  | W+Water+GST+CPOH+Cess | 338.15 | 338.15 | 0 | PASS
9.91 | Providing and fixing chromium plated brass 50 mm cupboard or wardrobe knobs with nuts complete. Details of cost for 10 nos. MATERIAL | 10 | nos | W+Water+GST+CPOH+Cess | 121.6 | 121.6 | 0 | PASS
9.92.1 | 125 mm Details of cost for 10 nos. MATERIAL | 10 | nos | W+Water+GST+CPOH+Cess | 226.1 | 226.1 | 0 | PASS
9.92.2 | 100 mm Details of cost for 10 nos. MATERIAL | 10 | nos | W+Water+GST+CPOH+Cess | 198.85 | 198.85 | 0 | PASS
9.92.3 | 75 mm Details of cost for 10 nos. MATERIAL | 10 | nos | W+Water+GST+CPOH+Cess | 178.75 | 178.75 | 0 | PASS
9.93 | Providing and fixing chromium plated brass casement window fastener with necessary screws etc. complete. Details of cost for 10 nos. MATERIAL | 10 | nos | W+Water+GST+CPOH+Cess | 140.15 | 140.15 | 0 | PASS
9.94.1 | 300 mm weighing not less than 330 gms Details of cost for 10 nos. MATERIAL | 10 | nos | W+Water+GST+CPOH+Cess | 207.05 | 207.05 | 0 | PASS
9.94.2 | 250 mm weighing not less than 280 gms Details of cost for 10 nos. MATERIAL | 10 | nos | W+Water+GST+CPOH+Cess | 180.3 | 180.3 | 0 | PASS
9.94.3 | 200 mm weighing not less than 240 gms Details of cost for 10 nos. MATERIAL | 10 | nos | W+Water+GST+CPOH+Cess | 153.55 | 153.55 | 0 | PASS
9.95.1 | 125x75x4 mm Details of cost for 10 nos. MATERIAL | 10 | nos | W+Water+GST+CPOH+Cess | 136.6 | 136.6 | 0 | PASS
9.95.2 | 125x63x4 mm Details of cost for 10 nos. MATERIAL | 10 | nos | W+Water+GST+CPOH+Cess | 114.25 | 114.25 | 0 | PASS
9.95.3 | 100x75x4 mm Details of cost for 10 nos. MATERIAL | 10 | nos | W+Water+GST+CPOH+Cess | 104.9 | 104.9 | 0 | PASS
9.95.4 | 100x63x4 mm Details of cost for 10 nos. MATERIAL | 10 | nos | W+Water+GST+CPOH+Cess | 95.65 | 95.65 | 0 | PASS
9.95.5 | 100x63x3.2 mm Details of cost for 10 nos. MATERIAL | 10 | nos | W+Water+GST+CPOH+Cess | 88.45 | 88.45 | 0 | PASS
9.95.6 | 75x63x4 mm Details of cost for 10 nos. MATERIAL | 10 | nos | W+Water+GST+CPOH+Cess | 77.1 | 77.1 | 0 | PASS
9.95.7 | 75x63x3.2 mm Details of cost for 10 nos. MATERIAL | 10 | nos | W+Water+GST+CPOH+Cess | 70.55 | 70.55 | 0 | PASS
9.95.8 | 75x45x3.2 mm Details of cost for 10 nos. MATERIAL | 10 | nos | W+Water+GST+CPOH+Cess | 66.5 | 66.5 | 0 | PASS
9.96.1 | 300x16 mm Details of cost for 10 nos. MATERIAL | 10 | nos | W+Water+GST+CPOH+Cess | 257.15 | 257.15 | 0 | PASS
9.96.2 | 250x16 mm Details of cost for 10 nos. MATERIAL | 10 | nos | W+Water+GST+CPOH+Cess | 231.7 | 231.7 | 0 | PASS
9.97.1 | 300x10 mm Details of cost for 10 nos. MATERIAL | 10 | nos | W+Water+GST+CPOH+Cess | 116.8 | 116.8 | 0 | PASS
9.97.2 | 250x10 mm Details of cost for 10 nos. MATERIAL | 10 | nos | W+Water+GST+CPOH+Cess | 103.55 | 103.55 | 0 | PASS
9.97.3 | 200x10 mm Details of cost for 10 nos. MATERIAL | 10 | nos | W+Water+GST+CPOH+Cess | 90 | 90 | 0 | PASS
9.97.4 | 150x10 mm Details of cost for 10 nos. MATERIAL | 10 | nos | W+Water+GST+CPOH+Cess | 75 | 75 | 0 | PASS
9.97.5 | 100x10 mm Details of cost for 10 nos. MATERIAL | 10 | nos | W+Water+GST+CPOH+Cess | 58.15 | 58.15 | 0 | PASS
9.98 | Providing and fixing aluminium pull bolt lock, ISI marked, anodised (anodic coating not less than grade AC 10 as per IS : 1868) transparent or dyed to required colour and shade, with necessary screws bolts, nut and washers etc. complete. Details of cost for 10 pull bolt lock MATERIAL |  |  | W+Water+GST+CPOH+Cess | 85.95 | 859.6 | 773.65 | FAIL (basis qty)
9.99 | Providing and fixing 50 cm long aluminium kicking plate of size 100x3.15 mm, anodised (anodic coating not less than grade AC 10 as per IS : 1868) transparent or dyed to required colour or shade, with necessary screws etc. complete. Details of cost for 10 nos. MATERIAL | 10 | nos | W+Water+GST+CPOH+Cess | 211.75 | 211.7 | -0.05 | PASS
9.100.1 | 125 mm Details of cost for 10 nos. MATERIAL | 10 | nos | W+Water+GST+CPOH+Cess | 59.65 | 59.65 | 0 | PASS
9.100.2 | 100 mm Details of cost for 10 nos. MATERIAL | 10 | nos | W+Water+GST+CPOH+Cess | 52.85 | 52.85 | 0 | PASS
9.100.3 | 75 mm Details of cost for 10 nos. MATERIAL | 10 | nos | W+Water+GST+CPOH+Cess | 45.9 | 45.9 | 0 | PASS
9.101.1 | Single rubber stopper Details of cost for 10 nos. MATERIAL | 10 | nos | W+Water+GST+CPOH+Cess | 33.95 | 33.95 | 0 | PASS
9.101.2 | Twin rubber stopper Details of cost for 10 nos. MATERIAL | 10 | nos | W+Water+GST+CPOH+Cess | 62.05 | 62.05 | 0 | PASS
9.102 | Providing and fixing aluminium casement stays, ISI marked, anodised (anodic coating not less than grade AC 10 as per IS : 1868) transparent or dyed to required colour and shade, with necessary screws etc. complete. Details of cost for 10 nos. MATERIAL | 10 | nos | W+Water+GST+CPOH+Cess | 62.55 | 62.55 | 0 | PASS
9.103 | Providing and fixing bright finished brass 100 mm mortice latch and lock, ISI marked, with six levers and a pair of anodised (anodic coating not less than grade AC 10 as per IS : 1868) aluminium lever handles of approved quality with necessary screws etc. complete. Details of cost for 1 lock MATERIAL |  |  | W+Water+GST+CPOH+Cess | 748.65 | 748.65 | 0 | PASS
9.104 | Providing and fixing aluminium tee channels (heavy duty) with rollers & stop end in pelmets as curtain rod. Details of cost for 2m long MATERIAL | 2 | m | W+Water+GST+CPOH+Cess | 139.35 | 139.35 | 0 | PASS
9.105.1 | 75 mm overall thickness partition with 12.5 mm thick double skin fire rated Glass Reinforced Gypsum (GRG), plaster board conforming to IS: 2095: (part 3) 1996 (Board with BIS Certification marks) Details of cost for 6.00x3.65m = 21.90 sqm (Partition Panel) MATERIAL |  |  | W+Water+GST+CPOH+Cess | 1741.15 | 38130.8 | 36389.65 | FAIL (basis qty)
9.105.2 | 75mm overall thickness partition with 12.5 mm thick double skin tapered edged plain Gypsum plaster board conforming to IS: 2095: (part I) 2011 (Board with BIS Certification marks) Details of cost for 6.00x3.65m = 21.90 sqm (Partition Panel) MATERIAL |  |  | W+Water+GST+CPOH+Cess | 1513.7 | 33149.65 | 31635.95 | FAIL (basis qty)
9.105.3 | 66mm overall thickness Partition with 8mm thick double skin Calcium Silicate Board made with Calcareous & Siliceous materials reinforced with cellulose fiber manufactured through autoclaving process with Compressive Strength 225 kg/ sq.cm, Bending Strength 100 kg./ sq.cm Details of cost for 6.00x3.65 = 21.9 sqm (Partition Panel) MATERIAL |  |  | W+Water+GST+CPOH+Cess | 1808.05 | 39595.85 | 37787.8 | FAIL (basis qty)
9.105.4 | 66mm overall thickness partition using 8mm thick double skin multipurpose cement board reinforced with cellulose fibre manufactured through autoclaving process (High pressure steam cured) as per IS : 14862 with suitable fibre cement screws Details of cost for 6.00x3.65 = 21.9 sqm (Partition Panel) MATERIAL |  |  | W+Water+GST+CPOH+Cess | 1687.6 | 36958.75 | 35271.15 | FAIL (basis qty)
9.105.5 | 66 mm overall thickness partition using 8 mm thick double skin multipurpose cement bonded wood particle board manufactured as per IS: 14276 with suitable cement bonded board screws Details of cost for 21.90 sqm MATERIAL: particle board 8 mm thick | 21.9 | sqm | W+Water+GST+CPOH+Cess | 1674.25 | 1098.9 | -575.35 | FAIL (basis qty)
9.106.1 | 125x34x24 mm weighing not less than 23 gms Details of cost for ten Nos. MATERIAL |  |  | W+Water+GST+CPOH+Cess | 40.2 | 402.2 | 362 | FAIL (basis qty)
9.106.2 | 150x34x24 mm weighing not less than 26 gms Details of cost for ten Nos. MATERIAL |  |  | W+Water+GST+CPOH+Cess | 40.2 | 402.2 | 362 | FAIL (basis qty)
9.107.1 | 75x60x10 mm fitted with 5.5 mm dia M.S. Bright Bar Rod weighing not less than 34 gms Details of cost for ten Nos. MATERIAL |  |  | W+Water+GST+CPOH+Cess | 67.7 | 676.9 | 609.2 | FAIL (basis qty)
9.107.2 | 100x75x10 mm fitted with 5.5 mm dia MS Bright Bar Rod weighing not less than 53 gms Details of cost for ten Nos. MATERIAL |  |  | W+Water+GST+CPOH+Cess | 84.1 | 841.2 | 757.1 | FAIL (basis qty)
9.108.1 | 152x42x18 mm weighing not less than 60 gms Details of cost for ten Nos. MATERIAL |  |  | W+Water+GST+CPOH+Cess | 75.85 | 758.3 | 682.45 | FAIL (basis qty)
9.108.2 | 202x42x18 mm weighing not less than 78 gms Details of cost for ten Nos. MATERIAL |  |  | W+Water+GST+CPOH+Cess | 104.25 | 1042.7 | 938.45 | FAIL (basis qty)
9.109 | Providing and fixing PTMT door catcher of length 72 mm and dia. of 42 mm with suitable washers weighing not less than 33 gms Details of cost for ten Nos. MATERIAL |  |  | W+Water+GST+CPOH+Cess | 36.75 | 367.65 | 330.9 | FAIL (basis qty)
0.966 |  |  |  | W+Water+GST+CPOH+Cess | 576.15 | 1209.85 | 633.7 | FAIL (basis qty)
9.111.1 | 50x50 mm (base and height) Details of cost for beading = 5.00 m MATERIAL Teak wood 2nd class in planks 500 x 5 x 5 mm / 2 = 0.000625 cum + Add wastage @ 10% = 0.00063. Total = 0.00688 cum say 6.88 cudm |  |  | W+Water+GST+CPOH+Cess | 250.25 |  |  | SKIP (composite)
9.112 | Providing and fixing 2nd class teak wood lipping/ moulded beading or taj beading of size 18X5 mm fixed with wooden adhesive of approved quality and screws/nails on the edges of the Pre-laminated particle board as per direction of Engineer-in-charge. Details of cost for 10.00 m MATERIAL | 10 | m | W+Water+GST+CPOH+Cess | 78.85 | 78.85 | 0 | PASS
9.113 | Providing and fixing bright finished 100 mm mortice lock with 6 levers without pair of handles of approved quality for aluminium door, with necessary screws etc complete as per direction of Engineer- in-charge. Details of cost for 1 no. |  |  | W+Water+GST+CPOH+Cess | 637.05 | 637.05 | 0 | PASS
9.114.1 | Triple strip vertical type Details of cost for 1 no. MATERIAL |  |  | W+Water+GST+CPOH+Cess | 39.05 | 39.05 | 0 | PASS
9.114.2 | Double strip (horizontal type) Details of cost for 1 no. MATERIAL |  |  | W+Water+GST+CPOH+Cess | 31.05 | 31.05 | 0 | PASS
9.115 | Providing and fixing powder coated telescopic drawer channels 300 mm long with necessary screws etc. complete as per directions of Engineer- in-charge. Details of cost for 10 sets. MATERIAL | 10 | set | W+Water+GST+CPOH+Cess | 339.75 | 339.75 | 0 | PASS
9.116 | Providing and fixing sliding arrangement in racks/ cupboards/cabinets shutter by with stainless steel rollers to run inside C or E aluminium channel section (The payment of C or E channel shall be made separately) Details of cost for 1 No. MATERIAL |  |  | W+Water+GST+CPOH+Cess | 14.8 | 14.8 | 0 | PASS
9.117.1 | Extruded section profile size 48x40 mm Detail of cost for 5 metre MATERIAL | 5 | m | W+Water+GST+CPOH+Cess | 221.65 | 221.65 | 0 | PASS
9.117.2 | Extruded section profile size 42x50 mm Detail of cost for 5 metre MATERIAL | 5 | m | W+Water+GST+CPOH+Cess | 267.45 | 267.45 | 0 | PASS
9.118.1 | 24 mm thick factory made PVC door shutters made of styles and rails of a uPVC hollow section of size 59x24 mm and wall thickness 2 mm (± 0.2 mm) with inbuilt edging on both sides. The styles and rails mitred and joint at the corners by means of M.S. galvanised/ plastic brackets of size 75x220 mm having wall thickness 1.0 mm and stainless steel screws. The styles of the shutter reinforced by inserting galvanised M.S. tube of size 20x20 mm and 1 mm (± 0.1 mm) wall thickness. The lock rail made up of 'H' section, a uPVC hollow section of size 100x24 mm and 2 mm (± 0.2 mm) wall thickness, fixed to the shutter styles by means of plastic/galvanised M.S. 'U' cleats. The shutter frame filled with a uPVC multi-chambered single panel of size not less than 620 mm, having over all thickness of 20 mm and 1 mm (± 0.1 mm) wall thickness. The panels filled vertically and tie bar at two places by inserting horizontally 6 mm galvanised M.S. rod and fastened with nuts and washers, complete as per manufacturer's specification and direction of Engineer-in-charge. (For W.C. and bathroom door shutter). Detail of cost for one door shutter 2.20x1.08m = 2.38 sqm MATERIAL |  |  | W+Water+GST+CPOH+Cess | 1760.7 | 4190.45 | 2429.75 | FAIL (basis qty)
9.118.2 | 30 mm thick factory made Polyvinyl Chloride (PVC) door shutter made of styles and rails of a uPVC hollow section of size 60x30 mm and wall thickness 2 mm (± 0.2 mm), with inbuilt decorative moulding edging on one side. The styles and rails mitred and joint at the corners by means of M.S. galvanised/ plastic brackets of size 75x220 mm having wall thickness 1.0 mm and stainless steel screws. The styles of the shutter reinforced by inserting galvanised M.S. tube of size 25x20 mm and 1 mm (± 0.1 mm) wall thickness. The lock rail made up of 'H' section, a uPVC hollow section of size 100x30 mm and 2 mm (± 0.2 mm) wall thickness fixed to the shutter styles by means of plastic/ galvanised M.S. 'U' cleats. The shutter frame filled with a uPVC multi- chambered single panel of size not less than 620 mm, having over all thickness of |  |  | W+Water+GST+CPOH+Cess | 1978.65 | 4709.15 | 2730.5 | FAIL (basis qty)
9.118.3 | 25 mm thick PVC flush door shutters made out of a one piece Multi chamber extruded PVC section of the size of 762 mm X 25 mm or less as per requirement with an average wall thickness of 1 mm (± 0.3 mm). PVC foam end cap of size 23x10 mm are provided on both vertical edges to ensure the overall thickness of 25 mm. M.S. tube having dimensions 19 mm x 19 mm and 1.0 mm (± 0.1 mm) is inserted along the hinge side of the door. Core of the door shutter should be filled with High Density Polyurethane foam. The Top & Bottom edges of the shutter are covered with an end-cap of the size 25 mm X 11 mm. Door shutter shall be reinforced with special polymeric reinforcements as per manufacturer’s specification and direction of Engineer-in-charge to take up necessary hardware and fixtures. Stickers indicating the locations of hardware will be pasted at appropriate places Detail of cost for one door shutter 2.20x1.08m = 2.38 sqm MATERIAL |  |  | W+Water+GST+CPOH+Cess | 2582.3 | 6145.85 | 3563.55 | FAIL (basis qty)
9.119 | Providing and fixing factory made P.V.C. door frame of size 50x47 mm with awall thickness of 5 mm, made out of extruded 5mm rigid PVC foam sheet, mitred at corners and joined with 2 Nos of 150 mm long brackets of 15x15 mm M.S. square tube, the vertical door frame profiles to be reinforced with 19x19 mm M.S. square tube of 19 gauge, EPDM rubber gasket weather seal to be provided through out the frame. The door frame to be fixed to the wall using M.S. screws of 65/100 mm size, complete as per manufacturer’s specification and direction of Engineer- in-Charge. Details of cost for one door frame of 5 metre MATERIAL |  |  | W+Water+GST+CPOH+Cess | 391.65 | 1958.15 | 1566.5 | FAIL (basis qty)
9.120.1 | 30 mm thick plain PVC door shutters Details of cost for one door shutter 2.20x1.08m = 2.38 sqm MATERIAL |  |  | W+Water+GST+CPOH+Cess | 2423.4 | 5767.65 | 3344.25 | FAIL (basis qty)
9.120.2 | 30 mm thick pre laminated PVC door shutters Details of cost for one door shutter 2.20x1.08m = 2.38 sqm MATERIAL |  |  | W+Water+GST+CPOH+Cess | 2423.4 | 5767.65 | 3344.25 | FAIL (basis qty)
9.121 | Providing and fixing Fiber Glass Reinforced plastic (FRP) Door Frames of cross- section 90 mm x 45 mm having single rebate of 32 mm x 15 mm to receive shutter of 30 mm thickness. The laminate shall be moulded with fire resistant grade unsaturated polyester resin and chopped mat. Door frame laminate shall be 2mm thick and shall be filled with suitable wooden block in all the three legs. The frame shall be covered with fiber glass from all sides. M.S. stay shall be provided at the bottom to steady the frame. Details of cost for one door frame of 5 metre MATERIAL |  |  | W+Water+GST+CPOH+Cess | 679.85 | 3399.25 | 2719.4 | FAIL (basis qty)
9.122.1 | 30 mm thick Glass Fibre Reinforced Plastic (FRP) panelled door shutter of required colour and approved brand and manufacture, made with fire - retardant grade unsaturated polyester resin, moulded to 3 mm thick FRP laminate for forming hollow rails and styles, with wooden frame and suitable blocks of seasoned wood inside at required places for fixing of fittings, cast monolithically with 5 mm thick FRP laminate for panels conforming to IS: 14856, including fixing to frames. Details of cost for one door shutter 2.20x1.08m = 2.38 sqm MATERIAL |  |  | W+Water+GST+CPOH+Cess | 3465.05 | 8246.8 | 4781.75 | FAIL (basis qty)
9.122.2 | 30 mm thick Fiberglass Reinforced Plastic (F.R.P.) flush door shutter in different plain and wood finish made with fire retardant grade unsaturated polyester resin, moulded to 3 mm thick FRP laminate all around, with suitable wooden blocks inside at required places for fixing of fittings and polyurethane foam (PUF)/Polystyrene foam to be used as filler material throughout the hollow panel, casted monolithically with testing parameters of F.R.P. laminate conforming to table - 3 of IS: 14856, complete as per direction of Engineer-in-charge. Details of cost for one door shutter 2.20x1.08m = 2.38 sqm MATERIAL |  |  | W+Water+GST+CPOH+Cess | 3931.95 | 9358.1 | 5426.15 | FAIL (basis qty)
9.123 | Providing and fixing factory made door frame (single rebate) made out of single piece extruded solid PVC foam profile with homogenous fine cellular structure having smooth outer integral skin having 62 mm width & 32 mm thickness, frame will be mitred & Jointed with self driven self tapping screws of size 38 mm x 4 mm & PVC solvent cement, including fixing the frame to wall with suitable dia & length anchor fastener as per manufacturer's specification and direction of Engineer-in-charge. Details of cost for one door frame of 5 metre MATERIAL |  |  | W+Water+GST+CPOH+Cess | 476.5 | 2382.4 | 1905.9 | FAIL (basis qty)
9.124.1 | Non decorative finish Details of cost for one door shutter 2.20x1.08m = 2.38 sqm MATERIAL |  |  | W+Water+GST+CPOH+Cess | 3028.85 | 7208.7 | 4179.85 | FAIL (basis qty)
9.124.2 | Decorative finish (both side wood grained finish) Details of cost for one door shutter 2.20x1.08m = 2.38 sqm MATERIAL |  |  | W+Water+GST+CPOH+Cess | 3162.65 | 7527.15 | 4364.5 | FAIL (basis qty)
9.125 | Providing and fixing PVC rigid foam sheet 1 mm thick on existing door shutters (bathroom and W.C. doors) using synthetic rubber based adhesive. Details of cost for 1.0x0.3m = 0.3 sqm MATERIAL PVC rigid foam shet 1mm thick = 0.30 sqm Add wastage @ 10% = 0.03 sqm |  |  | W+Water+GST+CPOH+Cess | 1200.35 | 360.1 | -840.25 | FAIL (basis qty)
9.126.1 | Marine plywood conforming to IS: 710 Details of cost for shutters of a door with 2/3rd panelling 200x108cm = 2.16sqm. Panel area = 4x45.1x36.55cm = 0.66sqm. MATERIAL Plywood 4x47.2x38.65cm = 0.73sqm+ Add for wastage @ 10% = 0.07sqm. Total = 0.80 sqm. |  |  | W+Water+GST+CPOH+Cess | 2005.15 | 1323.4 | -681.75 | FAIL (basis qty)
9.126.2 | Fire retardant plywood conforming to IS: 5509 Details of cost for shutters of a door with 2/3rd panelling 200x108cm = 2.16sqm. Panel area = 4x45.1x36.55cm = 0.66sqm. MATERIAL Plywood 4x47.2x38.65cm = 0.73sqm+ Add for wastage @ 10% = 0.07sqm. Total = 0.80 sqm. |  |  | W+Water+GST+CPOH+Cess | 2256.55 | 1489.3 | -767.25 | FAIL (basis qty)
9.127.1 | 1.5 mm thick Details of cost for 5.00 sqm MATERIAL Decorative laminate = 5.00 sqm Add wastage @ 10% = 0.50 sqm Total = 5.50 sqm | 5 | sqm | W+Water+GST+CPOH+Cess | 842.75 | 842.75 | 0 | PASS
9.127.2 | 1.0 mm thick Details of cost for 5.00 sqm MATERIAL Decorative laminate = 5.00 sqm Add wastage @ 10% = 0.50 sqm Total = 5.50 sqm | 5 | sqm | W+Water+GST+CPOH+Cess | 717.65 | 717.65 | 0 | PASS
9.128 | Providing and fixing factory made Fiberglass Reinforced plastics (F.R.P.) chajja 4 mm thick of required colour, size and design made by Resin Transfer Moulding (RTM) Machine Technology, resulting in void free compact laminate in single piece, having smooth gradual slope curvature for easy drainage of water and duly reinforced by 2 nos vertically and 1 nos horizontally 50x2 mm thick M.S. flat with 12 mm in built hole for grouting on the existing wall along with the 50 mm flanges duly inserted and sealed in the wall complete in one single piece casted monolithically, including all necessary fittings . The FRP Chajja should be manufactured using unsaturated Polyester resin as per IS: 6746, duly reinforced with fibre glass chopped strand mat (CSM) as per IS: 11551 complete with protective Gel coat U/V coating on Top for complete resistance from the extreme of temperature, weather & sunlight (Only plan area of chajjas shall be measured for making payment). Detail of cost for a chajja 0.90 x 0.60 = 0.54 sqm MATERIAL |  |  | W+Water+GST+CPOH+Cess | 4851.25 | 2619.7 | -2231.55 | FAIL (basis qty)
9.129 | Providing and fixing cup board shutters 25 mm thick, with Pre-laminated flat pressed three layer particle board or graded wood particle board IS: 12823 marked, exterior grade (Grade l Type ll), having one side decorative lamination and other side balancing lamination, including IInd class teak wood lipping of 25 mm wide x12 mm thick with necessary screws and bright finished stainless steel piano hinges, complete as per direction of the Engineer-in-Charge Details of cost for one shutter 2.20x1.00m= 2.20sqm. MATERIAL |  |  | W+Water+GST+CPOH+Cess | 1928.9 | 4243.6 | 2314.7 | FAIL (basis qty)
9.130.1 | With decorative veneering on one side and commercial veneering on other side Details of cost for one shutter 2.20x1.00m = 2.20sqm. MATERIAL |  |  | W+Water+GST+CPOH+Cess | 1647.95 | 3625.5 | 1977.55 | FAIL (basis qty)
9.130.2 | With non decorative veneering on both sides Details of cost for one shutter 2.20x1.00m= 2.20sqm. MATERIAL |  |  | W+Water+GST+CPOH+Cess | 1547.6 | 3404.7 | 1857.1 | FAIL (basis qty)
9.131.1 | 25 mm thick Details of cost for 2.10sqm. (Door size 2.1x1.00 = 2.10sqm.) MATERIAL Prelaminated particle board = 2.10sqm. + Add for wastage @ 5% = 0.11sqm. Total = 2.21sqm. | 2.1 | sqm | W+Water+GST+CPOH+Cess | 1531.45 | 1531.45 | 0 | PASS
9.132 | Providing and fixing aluminum U beading of required size to Pre-laminated/flush door shutter, including fixing etc. complete as per direction of Engineer-in-charge. Details of cost for 1kg. MATERIAL Aluminum U beading = 1.00kg + Add 10% wastage = 0.10 Total = 1.10kg. |  | kg | W+Water+GST+CPOH+Cess | 517.8 | 517.8 | 0 | PASS
9.133.1.1 | 10 mm thick Details of cost for 3.66 m x 3.05 m = 11.16 sqm. MATERIAL Calcium silicate board 10mm thick = 11.16 sqm+ Add wastage @ 10% = 1.12 sqm. Total = 12.28 sqm | 3.66 | m | W+Water+GST+CPOH+Cess | 1420.45 | 4331.25 | 2910.8 | FAIL (basis qty)
9.133.2.1 | 8 mm thick cement fibre board as per IS : 14862 Details of cost for 3.66 m x 3.05 m = 11.16 sqm. MATERIAL Multipurpose non asbestos fibre cement board 8mm thick.= 11.16 sqm+ Add wastage @ 10% = 1.12 sqm. Total = 12.28 sqm | 3.66 | m | W+Water+GST+CPOH+Cess | 1126 | 3433.45 | 2307.45 | FAIL (basis qty)
9.133.2.2 | 8 mm thick Cement bonded wood particle board as per IS:14276 Details of cost for 3.66 m x 3.05 m = 11.16 sqm MATERIAL: | 3.66 | m | W+Water+GST+CPOH+Cess | 1118.65 | 3411 | 2292.35 | FAIL (basis qty)
9.133.3.1 | 12.5 mm thick Details of cost for 3.66 m x 3.05 m = 11.16 sqm. MATERIAL Plain Gypsum board 12.5 mm thick.= 11.16 sqm Add wastage @ 10% = 1.12 sqm. Total = 12.28 sqm | 3.66 | m | W+Water+GST+CPOH+Cess | 1030.35 | 3141.65 | 2111.3 | FAIL (basis qty)
9.134.1.1.1 | Second class teak wood Details of cost for door shutters 2.00x1.08m = 2.16 sqm. MATERIAL Teak wood (2nd class) Styles 4x200x9.5x3.5cm = 0.0266cum+ Top Rail - 1x110.5x9.5x3.5cm = 0.0036cum+ Lock and bottom rail 2x110.5x19.7x3.5cm = 0.0152 cum.+ Beadings - (2x312+2x150)x(1.2)x (1.2)cm = 0.001 cum. Total = 0.0464 cum.+ Add for wastage @ 10% = 0.005 cum. Total = 0.0514 cum. Say 51.4 cudm. |  |  | W+Water+GST+CPOH+Cess | 4352.2 | 9400.8 | 5048.6 | FAIL (basis qty)
9.134.1.1.2 | Kiln seasoned and chemically treated hollock wood Details of cost for door shutters 2.00x1.08m = 2.16 sqm. MATERIAL Hollock wood Styles 4x200x9.5x3.5cm = 0.0266cum+ Top Rail - 1x110.5x9.5x3.5cm = 0.0036cum+ Lock and bottom rail 2x110.5x19.7x3.5cm = 0.0152 cum.+ Beadings - (2x312+2x150)x(1.2)x (1.2)cm = 0.001 cum. Total = 0.0464 cum.+ Add for wastage @ 10% = 0.005 cum. Total = 0.0514 cum. Say 51.4 cudm. |  |  | W+Water+GST+CPOH+Cess | 3110.5 | 6718.7 | 3608.2 | FAIL (basis qty)
9.134.1.1.3 | Kiln seasoned selected class of sheesham wood Details of cost for door shutters 2.00x1.08m = 2.16 sqm. MATERIAL Hollock wood Styles 4x200x9.5x3.5cm = 0.0266cum+ Top Rail - 1x110.5x9.5x3.5cm = 0.0036cum+ Lock and bottom rail 2x110.5x19.7x3.5cm = 0.0152 cum.+ Beadings - (2x312+2x150)x(1.2)x (1.2)cm = 0.001 cum. Total = 0.0464 cum.+ Add for wastage @ 10% = 0.005 cum. Total = 0.0514 cum. Say 51.4 cudm. |  |  | W+Water+GST+CPOH+Cess | 3927.2 | 8482.7 | 4555.5 | FAIL (basis qty)
9.134.1.2.1 | Second class teak wood Details of cost for door shutters 2.00x1.08m = 2.16 sqm. MATERIAL Second class Teak wood Styles 4x200x9.5x3.5cm = 0.0266cum+ Top Rail - 1x110.5x9.5x3.5cm = 0.0036cum+ Lock and bottom rail 2x110.5x19.7x3.5cm = 0.0152 cum.+ Beadings - (2x312+2x150)x(1.2)x (1.2)cm = 0.001 cum. Total = 0.0464 cum.+ Add for wastage @ 10% = 0.005 cum. Total = 0.0514 cum. Say 51.4 cudm. |  |  | W+Water+GST+CPOH+Cess | 4478.7 | 9674 | 5195.3 | FAIL (basis qty)
9.134.1.2.2 | Kiln seasoned and chemically treated hollock wood Details of cost for door shutters 2.00x1.08m = 2.16 sqm. MATERIAL Hollock wood Styles 4x200x9.5x3.5cm = 0.0266cum+ Top Rail - 1x110.5x9.5x3.5cm = 0.0036cum+ Lock and bottom rail 2x110.5x19.7x3.5cm = 0.0152 cum.+ Beadings - (2x312+2x150)x(1.2)x (1.2)cm = 0.001 cum. Total = 0.0464 cum.+ Add for wastage @ 10% = 0.005 cum. Total = 0.0514 cum. Say 51.4 cudm. |  |  | W+Water+GST+CPOH+Cess | 3237 | 6991.9 | 3754.9 | FAIL (basis qty)
9.134.1.2.3 | Kiln seasoned selected class of sheesham wood Details of cost for door shutters 2.00x1.08m = 2.16 sqm. MATERIAL Hollock wood Styles 4x200x9.5x3.5cm = 0.0266cum+ Top Rail - 1x110.5x9.5x3.5cm = 0.0036cum+ Lock and bottom rail 2x110.5x19.7x3.5cm = 0.0152 cum.+ Beadings - (2x312+2x150)x(1.2)x (1.2)cm = 0.001 cum. Total = 0.0464 cum.+ Add for wastage @ 10% = 0.005 cum. Total = 0.0514 cum. Say 51.4 cudm. |  |  | W+Water+GST+CPOH+Cess | 4053.65 | 8755.9 | 4702.25 | FAIL (basis qty)
9.134.2.1.1 | Second class teak wood Details of cost for door shutters 2.00x1.08m = 2.16 sqm. MATERIAL Teak wood (2nd class) Styles 4x209x9.5x3cm = 0.023 cum+ Top Rail - 1x110.5x9.5x3cm = 0.003cum+ Lock and bottom rail 2x110.5x19.7x3cm = 0.013 cum+ Beadings - (2x312+2x150)x(1.2)x (1.2)cm = 0.001 cum. Total = 0.040 cum+ Add for wastage @ 10% = 0.004 cum. Total = 0.44 cum. Say 44 cudm. |  |  | W+Water+GST+CPOH+Cess | 3881.75 | 8384.6 | 4502.85 | FAIL (basis qty)
9.134.2.1.2 | Kiln seasoned and chemically treated hollock wood Details of cost for door shutters 2.00x1.08m = 2.16 sqm. MATERIAL Hollock wood Styles 4x209x9.5x3cm = 0.023 cum+ Top Rail - 1x110.5x9.5x3cm = 0.003cum+ Lock and bottom rail 2x110.5x19.7x3cm = 0.013 cum+ Beadings - (2x312+2x150)x(1.2)x (1.2)cm = 0.001 cum. Total = 0.040 cum+ Add for wastage @ 10% = 0.004 cum. Total = 0.44 cum. Say 44 cudm. |  |  | W+Water+GST+CPOH+Cess | 2820.4 | 6092.1 | 3271.7 | FAIL (basis qty)
9.134.2.1.3 | Kiln seasoned selected class of sheesham wood Details of cost for door shutters 2.00x1.08m = 2.16 sqm. MATERIAL Hollock wood Styles 4x209x9.5x3cm = 0.023 cum+ Top Rail - 1x110.5x9.5x3cm = 0.003cum+ Lock and bottom rail 2x110.5x19.7x3cm = 0.013 cum+ Beadings - (2x312+2x150)x(1.2)x (1.2)cm = 0.001 cum. Total = 0.040 cum+ Add for wastage @ 10% = 0.004 cum. Total = 0.44 cum. Say 44 cudm. |  |  | W+Water+GST+CPOH+Cess | 3517.9 | 7598.7 | 4080.8 | FAIL (basis qty)
9.134.2.2.1 | Second class teak wood Details of cost for door shutters 2.00x1.08m = 2.16 sqm. MATERIAL Teak wood (2nd class) Styles 4x209x9.5x3cm = 0.023 cum+ Top Rail - 1x110.5x9.5x3cm = 0.003cum+ Lock and bottom rail 2x110.5x19.7x3cm = 0.013 cum+ Beadings - (2x312+2x150)x(1.2)x (1.2)cm = 0.001 cum. Total = 0.040 cum+ Add for wastage @ 10% = 0.004 cum. Total = 0.44 cum. Say 44 cudm. |  |  | W+Water+GST+CPOH+Cess | 4008.25 | 8657.8 | 4649.55 | FAIL (basis qty)
9.134.2.2.2 | Kiln seasoned and chemically treated hollock wood Details of cost for door shutters 2.00x1.08m = 2.16 sqm. MATERIAL Hollock wood Styles 4x209x9.5x3cm = 0.023 cum+ Top Rail - 1x110.5x9.5x3cm = 0.003cum+ Lock and bottom rail 2x110.5x19.7x3cm = 0.013 cum+ Beadings - (2x312+2x150)x(1.2)x (1.2)cm = 0.001 cum. Total = 0.040 cum+ Add for wastage @ 10% = 0.004 cum. Total = 0.44 cum. Say 44 cudm. |  |  | W+Water+GST+CPOH+Cess | 2947.05 | 6365.65 | 3418.6 | FAIL (basis qty)
9.134.2.2.3 | Kiln seasoned selected class of sheesham wood Details of cost for door shutters 2.00x1.08m = 2.16 sqm. MATERIAL Hollock wood Styles 4x209x9.5x3cm = 0.023 cum+ Top Rail - 1x110.5x9.5x3cm = 0.003cum+ Lock and bottom rail 2x110.5x19.7x3cm = 0.013 cum+ Beadings - (2x312+2x150)x(1.2)x (1.2)cm = 0.001 cum. Total = 0.040 cum+ Add for wastage @ 10% = 0.004 cum. Total = 0.44 cum. Say 44 cudm. |  |  | W+Water+GST+CPOH+Cess | 3644.4 | 7871.95 | 4227.55 | FAIL (basis qty)
9.135.1 | With 2nd class teak wood beading 62X19 mm Details of cost for a window of size 140x110cm =1.54sqm. MATERIAL Wire gauze -20x60mm mesh 3.2mm wide = 1.4x1.1m = 1.54sqm.+ Add wastage @ 10% = 0.15sqm. Total = 1.69 sqm. |  |  | W+Water+GST+CPOH+Cess | 1353.6 | 2084.55 | 730.95 | FAIL (basis qty)
9.135.2 | With 12 mm mild steel U beading Details of cost for a window of size 140x110cm =1.54sqm. MATERIAL Wire gauze -20x60mm mesh 3.2mm wide = 1.4x1.1m = 1.54sqm.+ Add wastage @ 10% = 0.15sqm. Total = 1.69 sqm. |  |  | W+Water+GST+CPOH+Cess | 1001.5 | 1542.3 | 540.8 | FAIL (basis qty)
9.136 | Providing and fixing fire resistant door frame of section 143 x 57 mm having built in rebate made out of 16 SWG G.I. sheet (zinc coating not less than 120 gm/sqm) duly filled with vermuculite based concrete mix, suitable for mounting 60 minutes fire rated door shutters. The frame is fitted with intumuscent fire seal strip of size 10x4 mm (minimum) alround the frame and fixing with dash fastener of approved size and make, including applying a coat of approved brand fire resistant primer etc. complete as per direction of Engineer-in-charge (Dash fastener to be paid for separately). Details of cost for 3300/2750mm Door (9.10 metre length) MATERIAL |  |  | W+Water+GST+CPOH+Cess | 1444.3 | 13143.15 | 11698.85 | FAIL (basis qty)
9.137 | Providing and fixing 50 mm thick glazed fire resistant door shutters of 60 minutes fire rating conforming to IS:3614 (Part-II), tested and certified as per laboratory approved by Engineer-in-charge, with suitable mounting on door frame, consisting of vertical styles, lock rail, top rail 100 mm wide, bottom rail 200 mm wide, made out of 16 SWG G.I.sheet (zinc coating not less than 120 gm/m2) duly filled FR insulation material and fixing with necessary stainless steel ball bearing hinges of approved make, including applying a coat of approved fire resistant primer etc. all complete as per direction of Engineer-in-charge (panneling to be paid for separately). Details of cost for 3.50 sqm (Door size- 1710x2050 mm) | 3.5 | sqm | W+Water+GST+CPOH+Cess | 6166 | 6166 | 0 | PASS
9.138 | Providing and fixing glazing in fire resistant door shutters, fixed panels & partitions etc., with G.I. beading made out of 1.6 mm thick G.I. sheet (zinc coating not less than 120 gm/m²) of size 20 x 33 mm screwed with M4 x 38 mm SS screws at distance 75 mm from the edges and 150 mm c/c , including applying a coat of approved fire resistant primer/powder coating of not less than 30 micron on G.I. beading, & special ceramic tape of 5 x 20 mm size etc complete in all respect as per NBC 2016, IS 16231 (Part 3):2016 and as per direction of Engineer-in-charge with glass of required thickness having 60 minutes of fire resistance both integrity & radiation control (EW60) and minimum 20 minutes of insulation (EI20). The manufacturer have to give test report/certification of fire glass and the glass should have the stamp showing the value of E, EW & EI. The glass shall be tested in approved NABL accredited lab or by any other accreditation body which operates in accordance with ISO/IEC 17011 and accredits labs as per ISO/IEC 17025 for testing and calibration scopes shall be eligible. The maximum glazing size shall not be more than 1100x2200 mm (w x h) or 2.42 sqm. Details of cost for 2.46 sqm (Door size 1710 mm x 2050 mm) Glazing area = 2x0.679x1.808= 2.46sqm. | 2.46 | sqm | W+Water+GST+CPOH+Cess | 36050.45 | 36050.45 | 0 | PASS
9.139 | Providing and fixing panic bar / latch (Double point) fitted with a single body, Trim Latch & Lock on back side of the Panic Latch of reputed brand and manufacture to be approved by the Engineer- in- charge, all complete. Details of cost for 1 Nos MATERIAL |  | nos | W+Water+GST+CPOH+Cess | 7134.85 | 7134.85 | 0 | PASS
9.140.1 | 12mm thick commercial ply conforming to IS : 1328 BWR type Details of cost for 10 sqm MATERIAL | 10 | sqm | W+Water+GST+CPOH+Cess | 1040.8 |  |  | SKIP (composite)
9.141 | Providing and fixing PVC Door Frame of size 50x47 mm with a wall thickness of 5 mm (± 0.2 mm), made out of single piece extruded PVC profile, with mitred cut joints and joint with 2 nos of PVC bracket of size 190 mm x 100 mm long arms of cross section size 35 x 15 mm & self driven self taping screws, the vertical door profiles to be reinforced with 40x20 mm M.S. rectangular tube of 0.8 mm , including providing EPDM rubber gasket weather seal throughout the frame, including jointing 5 mm PVC frame strip with PVC solvent cement on the back of the profile. The door frame to be fixed to the wall using 8 x100 mm long anchor fasteners complete, all as per manufacturer's specification and direction of Engineer -in- charge. Details of cost for one door frame of 5 metre |  |  | W+Water+GST+CPOH+Cess | 456.8 | 2283.9 | 1827.1 | FAIL (basis qty)
9.142.1 | Non decorative finish (matt finish) Details of cost for of one shutter 2.20x1.08m = 2.38 sqm |  |  | W+Water+GST+CPOH+Cess | 3240.8 | 7713.1 | 4472.3 | FAIL (basis qty)
9.142.2 | Decorative finish (wood grained finish) Details of cost for of one shutter 2.20x1.08m = 2.38 sqm MATERIAL |  |  | W+Water+GST+CPOH+Cess | 3842.85 | 9146 | 5303.15 | FAIL (basis qty)
9.143 | Providing and Fixing factory made uPVC door frame, made of uPVC exturded sections, of size 65 mm x 55 mm with wall thickness 2.0 mm (± 0.2 mm), corners of the door frame to be mitred cut and jointed with plastic brackets and stainless steel screws, reinforcing hinge side vertical of the frames with PVC profile of Size 28 mm x 30 mm having wall thickness 2 mm (±0.2 mm), including providing & fixing 3 nos of 125 mm long stainless steel hinges to the frame, fixing the frame with jamb with required number & size of anchor dash fastners, all complete as per manufacturer's specification and direction of Engineer-in-charge. Details of cost for one door frame of 5 metre MATERIAL |  |  | W+Water+GST+CPOH+Cess | 528.35 | 2641.65 | 2113.3 | FAIL (basis qty)
9.144 | Providing and fixing 37 mm thick factory made PVC door shutter, styles and rails made of PVC hollow section of size 100 mm x 37 mm with wall thickness 2 mm (± 0.2 mm), with inbuilt bead on one side, styles and rails mitered cut and joint at the corners by means of 2 nos of plastic brackets of size 75 mm x 220 mm at each corner and stainless steel screws, reinforcing the hinge side of style by inserting PVC profile of size 28 mm x 30 mm, with wall thickness 2 mm ( ± 0.2 mm). Lockrail of size 100 mm x 37 mm, wall thickness 2 mm (+ 0.2 mm) will be fixed to the vertical styles. Providing with PVC snapfit beads and panel of size 100 mm x 20 mm, and inserting 2 nos tie bar of 6 mm dia and fastening with nuts and washers complete, all as per manufacturer's specification and direction of Engineer-in-charge. Details of cost for of one shutter 2.20x1.08m = 2.38 sqm MATERIAL |  |  | W+Water+GST+CPOH+Cess | 3518.85 | 8374.85 | 4856 | FAIL (basis qty)
9.145 | Providing and Fixing factory made PVC door frame made of PVC extruded sections of size 75 mm x 53 mm, having wall thickness 2.0 mm (± 0.2 mm). Both verticalssides of the frame reinforced with PVC profile of cross section size 28 mm x 30 mm x 2 mm thickness (± 0.2 mm) and 75 mm x 200 mm long, including reinforcing both ends of the top frame with PVC profile. PVC Door Frame and PVC reinforcement profile to be mitred cut, jointed and fusion welded together, including providing and fixing 3 nos of 125 mm long stainless steel hinges to frame, fixing the frame with jamb with required nos & sizes of anchor dash fastener, all complete as per manufacturer's specification and direction of engineer- in-charge. Details of cost for one door frame of 5 metre |  |  | W+Water+GST+CPOH+Cess | 588.55 | 2942.7 | 2354.15 | FAIL (basis qty)
9.146 | Providing and fixing 37 mm thick factory made PVC Door shutter, styles and rails made of PVC hollow extruded printed and laminated section having overall dimension 115 mm x 37 mm with wall thickness 2 mm (± 0.2 mm) with inbuilt beading on one side, the styles and rails mitred cut and joint at corners by inserting 2 nos PVC profile reinforcement of size 75 mm x 200 mm long with cross section size of 28 mm x 30 mm having wall thickness 2 mm (± 0.2 mm). Styles, rails and reinforcements to be fusion welded together. Only hinge side vertical style to be reinforced with PVC profile reinforcement in full length. Printed and laminated PVC lock rail of size 110 mm x 37 mm having wall thickness 2 mm (± 0.2 mm) to be welded horizontally with the vertical styles after inserting PVC profile reinforcement as in styles and rails, providing with PVC snap fit beading, panels of 100 x 20 mm printed & laminated and inserting 2 nos 6 mm dia bright steel rod horizontally with both side threaded and tightened with check nuts and washers complete, all as per manufacturer's specification and direction of engineer-in-charge. Details of cost for of one shutter 2.20x1.08m = 2.38 sqm MATERIAL |  |  | W+Water+GST+CPOH+Cess | 3786.45 | 9011.7 | 5225.25 | FAIL (basis qty)
9.148.1 | 200 x 19 x 1.9 mm Details of cost for 10 Nos MATERIAL | 10 | nos | W+Water+GST+CPOH+Cess | 299.9 | 299.9 | 0 | PASS
9.148.2 | 250 x 19 x 1.9 mm Details of cost for 10 Nos MATERIAL | 10 | nos | W+Water+GST+CPOH+Cess | 333.35 | 333.35 | 0 | PASS
9.148.3 | 300 x 19 x 1.9 mm Details of cost for 10 Nos MATERIAL | 10 | nos | W+Water+GST+CPOH+Cess | 353.4 | 353.4 | 0 | PASS
9.148.4 | 350 x 19 x 1.9 mm Details of cost for 10 Nos MATERIAL | 10 | nos | W+Water+GST+CPOH+Cess | 487.2 | 487.2 | 0 | PASS
9.148.5 | 400 x 19 x 1.9 mm Details of cost for 10 Nos MATERIAL | 10 | nos | W+Water+GST+CPOH+Cess | 513.95 | 513.95 | 0 | PASS
9.149 | Providing and fixing casement handle made of zinc alloyed (white powder coated) for uPVC casement window with necessary screws etc. complete. Details of cost for 10 Nos MATERIAL | 10 | nos | W+Water+GST+CPOH+Cess | 187.75 | 187.75 | 0 | PASS
9.150 | Providing and fixing zinc alloyed (white powder coated) touch lock for uPVC sliding window with necessary screws etc. complete. Details of cost for 10 Nos MATERIAL | 10 | nos | W+Water+GST+CPOH+Cess | 154.35 | 154.3 | -0.05 | PASS
9.151 | Providing and fixing steel roller for uPVC sliding window with necessary screws etc. complete. Details of cost for 10 Nos MATERIAL | 10 | nos | W+Water+GST+CPOH+Cess | 88.75 | 88.75 | 0 | PASS
9.152 | Providing and fixing steel roller for uPVC sliding door with necessary screws etc. complete. Details of cost for 10 Nos MATERIAL | 10 | nos | W+Water+GST+CPOH+Cess | 140.95 | 140.95 | 0 | PASS
9.153 | Providing and fixing steel (white power coated) crescent lock for uPVC sliding window/ door with necessary screws etc. complete. Details of cost for 10 Nos MATERIAL | 10 | nos | W+Water+GST+CPOH+Cess | 167.7 | 167.7 | 0 | PASS
9.154 | Providing and fixing frame work for partitions/ wall lining etc. made of 50x50x1.6 mm hollow MS tube, placed along the walls, ceiling and floor in a grid pattern with spacing @ 60 cm centre to centre both ways (vertically & horizontally) or at required spacing near opening, with necessary welding at junctions and fixing the frame to wall/ ceiling/ floors with steel dash fasteners of 8 mm dia, 75 mm long bolt, including making provision for opening for doors, windows, electrical conduits, switch boards etc., including providing with two coats of approved steel primer etc. complete, all as per direction of Engineer-in-charge. Details of cost for 2.4x2.4 m panel= 5.76m² or 58.35 Kg MATERIAL M.S.Pipe section @ 10.13 kg/sqm= 58.35 Kg+ Add 5% wastage = 2.92 Kg Total = 61.27 Kg |  |  | W+Water+GST+CPOH+Cess | 124.25 |  |  | SKIP (composite)
9.155 | Providing and fixing panelling or paneling and glazing in panelled or panelled and glazed shutters for doors, windows and clerestory windows ( area of opening for panel inserts excluding portion inside grooves or rebated to be measured). Panelling for panelled and glazed shutters 25mm to 40mm thick: Pre-laminated with decorative lamination on both side exterior Grade - I MDF Board 12 mm thick confirming to IS:14587 Details of cost for 0.66 sqm Detail of cost for a door with 2/3rd paneling. 200 x 108 cm = 2.16 sqm Pannel area 4x45.1x36.55cm = 0.66 sqm MATERIAL Both side laminated 12mm thick MDF Board 4x47.2x38.65 cm = 0.73 sqm Adding 10% wastage = 0.07 sqm Total= 0.80 sqm | 0.66 | sqm | W+Water+GST+CPOH+Cess | 1624.05 | 1624.05 | 0 | PASS
9.156.1 | Pre-laminated with decorative lamination on both side exterior Grade - I MDF Board 12 mm thick confirming to IS:14587 Details of cost for 7.00 sqm Detail of cost for 350x200 cm = 7sqm MATERIAL 12 mm thick both side laminated board = 7.00 sqm Add for wastage @5% = 0.35 sqm Total= 7.35 sqm | 7 | sqm | W+Water+GST+CPOH+Cess | 885.15 | 885.15 | 0 | PASS
9.156.2 | Pre-laminated with decorative lamination on both side exterior Grade - I MDF Board 18 mm thick confirming to IS:14587 Detail of cost for 350x200 cm = 7 sqm MATERIAL 18 mm thick both side laminated board = 7.00 sqm Add for wastage @5% = 0.35 sqm Total= 7.35 sqm |  |  | W+Water+GST+CPOH+Cess | 1080 | 7559.85 | 6479.85 | FAIL (basis qty)
9.157.1 | Pre-laminated with decorative lamination one side and other side balancing lamination exterior Grade - I MDF Board 18 mm thick confirming to IS:14587 Details of cost for 0.60 sqm. Detail of cost for 4 Nos. 75x20 cm shelves = 0.60 sqm MATERIAL 18 mm Thick MDF Board out side laminated = 0.60 sqm Add wastage @ 5% = 0.03 sqm Total= 0.63 sqm | 0.6 | sqm | W+Water+GST+CPOH+Cess | 1207.6 | 1207.6 | 0 | PASS
9.157.2 | Pre-laminated with decorative lamination one side and other side balancing lamination exterior Grade - I MDF Board 25 mm thick confirming to IS:14587 Details of cost for 0.60 sqm. Detail of cost for 4 Nos. 75x20 cm shelves = 0.60 sqm MATERIAL 25 mm Thick MDF Board outside laminated = 0.60 sqm | 0.6 | sqm | W+Water+GST+CPOH+Cess | 1626.05 | 1626.05 | 0 | PASS
9.158.1 | 12 mm thick. Details of cost for 10.00 sqm MATERIAL 12 mm thick MDF Board Grade-I ,one side laminated = 10.00 sqm Add wastage @10 % = 1.00 sqm Total= 11.00 sqm | 10 | sqm | W+Water+GST+CPOH+Cess | 1050.65 | 1050.65 | 0 | PASS
9.158.2 | 18 mm thick. Details of cost for 10.00 sqm MATERIAL 18 mm thick MDF Board Grade-I ,one side laminated = 10.00 sqm Add wastage @10 % = 1.00 sqm Total= 11.00 sqm | 10 | sqm | W+Water+GST+CPOH+Cess | 1249.35 | 1249.35 | 0 | PASS
9.158.3 | 25 mm thick. Details of cost for 10.00 sqm MATERIAL 25 mm thick MDF Board Grade-I, one side laminated = 10.00 sqm Add wastage @10 % = 1.00 sqm Total= 11.00 sqm | 10 | sqm | W+Water+GST+CPOH+Cess | 1683.5 | 1683.5 | 0 | PASS
9.159 | Providing and fixing 25mm thick pre-laminated medium density fibre board exterior grade ( Grade-I) IS:14587:1998 marked with one side decorative and other side balancing lamination for cupboard shutters edges to be sealed with PVC edge bending tape 2.00 mm thick of approved brand including ISI marked nickel plated bright finishing M.S. piano hinges conforming to IS:3818 marked with necessary screw etc all complete. Details of cost for 2.20 sqm (2.20 m x 1.00 m) MATERIAL | 2.2 | sqm | W+Water+GST+CPOH+Cess | 1816.75 | 1816.75 | 0 | PASS
9.160.1 | 18 mm thick. Details of cost for 6.00 sqm Detail of cost for skirting 200 mm wide & 30 m long Area 0.20 m x30 m = 6.0 sqm Add wastage @ 10 % = 0.60 sqm Total = 6.60 sqm MATERIAL | 6 | sqm | W+Water+GST+CPOH+Cess | 1843.15 | 1843.15 | 0 | PASS
9.160.2 | 25 mm thick. Details of cost for 6.00 sqm Detail of cost for skirting 200 mm wide & 30 m long Area 0.20 mx30 m = 6.0 sqm Add wastage @ 10 % = 0.60 sqm Total = 6.60 sqm MATERIAL | 6 | sqm | W+Water+GST+CPOH+Cess | 2277.3 | 2277.3 | 0 | PASS
9.162 | Providing and fixing 60 mm thick glazed fire resistant door shutters of 120 min Fire Rating confirming to IS:3614 (Part II) or EN1634-1:1999, tested and certified as per laboratory approved by Engineer-in-charge, with suitable mm x 60 mm wide and bottom rail of 110 mm x 60 mm made out of 1.6mm thick G.I. sheet (zinc coating not less than 120gm/m²) duly filled mineral wool insulation having density min 96 kg/m³ and fixing with necessary stainless steel ball bearing hinges of size 100x89x3mm of approved make, including applying a coat of approved fire resistant primer or powder coating not less than 30 micron etc all complete as per direction of Engineer-in-charge (panelling to be paid for seperately). Details of cost for 3.50 sqm (Door size- 1710 x 2050 mm) material | 3.5 | sqm | W+Water+GST+CPOH+Cess | 8379.3 | 7003.15 | -1376.15 | FAIL (basis qty)
9.163 | Providing and fixing non load bearing fixed frame for fire resistant glazed Partition for 120 minutes Fire Rating, made out to a profile of dimension 60mm x 70 mm of 1.6 mm thick galvanised steel sheet as per test evidence suitable for fixing fire rated glass for 120 minutes of both integrity & radiation control (EW120) & minimum 20 minutes of insulation (EI20).The profile has to be fixed to the supporting construction by means of anchor fasteners of size M10 x 80, every 150 mm from the edges and every 500 mm (approx) c/c. Linear measurement of frame shall be measured for payment. The frame shall be filled with mineral wool insulation of density min 96kg/ m³. and finished with a approved fire resistant primer or Powder coating of not less than 30 micron in desired shade as per NBC 2016, IS 16231 (Part 3):2016 and directions of Engineer - in- charge. Details of cost for 5.81 metre (2.05 + 1.71 + 2.05) (Door size- 1710 x 2050 mm) MATERIAL: | 120 | m | W+Water+GST+CPOH+Cess | 1512.95 | 73.25 | -1439.7 | FAIL (basis qty)
9.164 | Providing and fixing glazing in fire resistant door shutters, fixed panels & partitions etc., with G.I. beading made out of 1.6 mm thick G.I. sheet (zinc coating not less than 120 gm/m²) of size 20 x 33 mm screwed with M4 x 38 mm SS screws at distance 75 mm from the edges and 150 mm c/c , including applying a coat of approved fire resistant primer/powder coating of not less than 30 micron on G.I. beading, & special ceramic tape of 5 x 20 mm size etc complete in all respect as per NBC 2016, IS 16231 (Part 3):2016 and as per direction of Engineer-in-charge with glass of required thickness having 120 minutes of fire resistance both integrity & radiation control (EW120) and minimum 20 minutes of insulation (EI20). The manufacturer have to give test report/certification of fire glass and the glass should have the stamp showing the value of E, EW & EI. The glass shall be tested in approved NABL accredited lab or by any other accreditation body which operates in accordance with ISO/IEC 17011 and accredits labs as per ISO/IEC 17025 for testing and calibration scopes shall be eligible. The maximum glazing size shall not be more than 1100x2200 mm (w x h) or 2.42 sqm. Details of cost for Glazing portion 2.46 sqm (Door size 1710 mm x 2050 mm) Glazing area- 2x0.679x1.808= 2.46 sqm MATERIAL: |  |  | W+Water+GST+CPOH+Cess | 39395.3 | 96912.4 | 57517.1 | FAIL (basis qty)
9.165.1 | 125 mm Details of cost for ten nos (125 mm) MATERIAL |  |  | W+Water+GST+CPOH+Cess | 98.75 | 987.3 | 888.55 | FAIL (basis qty)
9.165.2 | 100mm Details of cost for ten nos (100 mm) MATERIAL |  |  | W+Water+GST+CPOH+Cess | 74 | 739.75 | 665.75 | FAIL (basis qty)
9.165.3 | 75 mm Details of cost for ten nos (75 mm) MATERIAL |  |  | W+Water+GST+CPOH+Cess | 47.2 | 472.2 | 425 | FAIL (basis qty)
Total items: 334 ¦ Audited: 316 ¦ PASS: 170 (54%)
Legend:
PASS | Shadow calc = PDF rate (within ±0.06)
FAIL | Basis qty parsing issue — math is correct, divisor wrong
SKIP | Composite item references other items; cannot shadow-calc
RATE MISMATCH | Code found in Rates_Master but rate differs from PDF
MISSING CODE | Code used in PDF analysis is absent from Rates_Master

## Steel Work
CPWD DAR 2019 — Steel Work ¦ Rate Audit Test Cases
Source: CivilDAR_2019_Vol_1_Converted.xlsx / 10_Steel_Work ¦ Rates from: rates_master_clean.json ¦ Markup chain: W + 1% Water + 14.05% GST + 15% CPOH + 1% Cess
Item Code | Item Description | Basis Qty | Basis Unit | Markup Chain | PDF Say Rate | Calc Say Rate | Diff (Calc-PDF) | Audit Status
10.1 | Structural steel work in single section, fixed with or without connecting plate, including cutting, hoisting, fixing in position and applying a priming coat of approved steel primer all complete. Details of cost for one qunital MATERIAL Steel = 1.00q Add wastage @ 5% = 0.05q Total = 1.05q |  |  | W+Water+GST+CPOH+Cess | 86.05 |  |  | SKIP (composite)
10.2 | Structural steel work riveted, bolted or welded in built up sections, trusses and framed work, including cutting, hoisting, fixing in position and applying a priming coat of approved steel primer all complete. Details of cost for a truss 7.6m clear span (weight = 3.95 quintal) MATERIAL (i) Principal rafter (T-iron) 100x100x10mm @15kg/m = 142.50Kg+ Struts (angles)40x40x6mm 2x1.35=2.70m @ 3.5kg/m = 9.45kg Total =151.95kg+ Add wastage @ 5% = 7.60kg Total = 159.55kg. = 1.60q |  |  | W+Water+GST+CPOH+Cess | 101.75 |  |  | SKIP (composite)
10.3 | Providing and fixing in position collapsible steel shutters with vertical channels 20x10x2 mm and braced with flat iron diagonals 20x5 mm size, with top and bottom rail of T-iron 40x40x6 mm, with 40 mm dia steel pulleys, complete with bolts, nuts, locking arrangement, stoppers, handles, including applying a priming coat of approved steel primer. Details of cost for a gate 2.4mx1.5m = 3.6sqm. MATERIAL M.S. channels 18 Nos. on both sides 20x10x2mm @ 0.56kg/m 2x18x2.4 = 86.40m+ Add wastage @ 10% = 8.64m Total = 95.04m 95.04m@0.56kg/m =53.22kg=0.53q |  |  | W+Water+GST+CPOH+Cess | 8670.5 |  |  | SKIP (composite)
10.4 | Providing and fixing 1 mm thick M.S. sheet sliding-shutters, with frame and diagonal braces of 40x40x6 mm angle iron, 3 mm M.S. gusset plates at the junctions and corners, 25 mm dia pulley, 40x40x6 mm angle and T- iron guide at the top and bottom respectively, including applying a priming coat of approved steel primer Details of cost for one double leaf door size 2.4x2.4m = 5.76sqm. MATERIAL (i) M.S. sheet 1mm thick 5.76sqm. @ 7.85kg/sqm. = 45.216kg.+ Add wastage @ 10% = 4.522kg. Total = 49.738kg = 0.497 q |  |  | W+Water+GST+CPOH+Cess | 4992.05 |  |  | SKIP (composite)
10.5.1 | Using M.S. angels 40x40x6 mm for diagonal braces Details of cost for a double leaf door of size 2.4mx2.4m=5.76sqm. MATERIAL (i) M.S. sheet 1mm thick 5.76sqm. @ 7.85kg/sqm. = 45.216kg.+ Add wastage @ 10% = 4.522kg. Total = 49.738kg = 0.497 q |  |  | W+Water+GST+CPOH+Cess | 4428.15 |  |  | SKIP (composite)
10.5.2 | Using flats 30x6mm for diagonal braces and central cross piece Details of cost for a double leaf door of size 2.4x2.4m = 5.76sqm. MATERIAL (i) M.S. sheet 1mm thick 5.76sqm. @ 7.85kg/sqm. = 45.216kg.+ Add wastage @ 10% = 4.522kg. Total = 49.738kg = 0.497 q |  |  | W+Water+GST+CPOH+Cess | 4278.15 |  |  | SKIP (composite)
10.6.1 | 80x1.25 mm M.S. laths with 1.25 mm thick top cover Details of cost for a shutter of size 3mx2.5m = 7.5sqm. MATERIAL |  |  | W+Water+GST+CPOH+Cess | 2944.1 | 22080.85 | 19136.75 | FAIL (basis qty)
10.6.2 | 80x1.20 mm M.S. laths with 1.20 mm thick top cover Details of cost for a shutter of size 3mx2.5m = 7.5sqm. MATERIAL |  |  | W+Water+GST+CPOH+Cess | 2803.65 | 21027.2 | 18223.55 | FAIL (basis qty)
10.6.3 | 80x0.90 mm M.S. laths with 0.90 mm thick top cover Details of cost for a shutter of size 3mx2.5m = 7.5sqm. MATERIAL |  |  | W+Water+GST+CPOH+Cess | 2654.25 | 19906.7 | 17252.45 | FAIL (basis qty)
10.7 | Providing and fixing ball bearing for rolling shutters. Details of cost for 1 No. |  |  | W+Water+GST+CPOH+Cess | 419.85 | 419.85 | 0 | PASS
10.8.1 | Exceeding 10.00 sqm and upto 16.80 sqm in the area Details of cost for one sqm. |  |  | W+Water+GST+CPOH+Cess | 1106.55 | 1106.55 | 0 | PASS
10.8.2 | Exceeding 16.80 sqm in area Details of cost for one sqm. |  |  | W+Water+GST+CPOH+Cess | 1106.55 | 1106.55 | 0 | PASS
10.9 | Extra for providing grilled rolling shutters manufactured out of 8 mm dia M.S. bar instead of laths as per design approved by Engineer-in- charge, (area of grill to be measured). Details of cost for a shutter of width 2.5m and grill height 0.6m Grill Area = 1.50sqm. MATERIAL |  |  | W+Water+GST+CPOH+Cess | 668.95 | 1003.45 | 334.5 | FAIL (basis qty)
10.10.1 | Fixing with 15x3 mm lugs 10 cm long embedded in cement concrete block 15x10x10 cm of C.C. 1:3:6 (1 Cement : 3 coarse sand : 6 graded stone aggregate 20 mm nominal size) Details of cost for one door 2x0.76m = 1.52sqm.(weight 15 kg) MATERIAL Cement concrete blocks 15x10x10cm = 0.009 cum |  |  | W+Water+GST+CPOH+Cess | 63 |  |  | SKIP (composite)
10.10.2 | Fixing with carbon steel galvanised dash fastener of required dia and size (to be paid for separately) Details of cost for one door 2x0.76m = 1.52sqm.(weight 15 kg) LABOUR |  |  | W+Water+GST+CPOH+Cess | 31.65 | 474.8 | 443.15 | FAIL (basis qty)
10.11.1 | Fixing with 15x3 mm lugs 10 cm long embedded in cement concrete block 15x10x10 cm of C.C. 1:3:6 (1 Cement : 3 coarse sand : 6 graded stone aggregate 20 mm nominal size) Details of cost for a double leaf door of size 2.075x1.175m = 2.44 sqm. (weight 30 kg). MATERIAL |  |  | W+Water+GST+CPOH+Cess | 166.5 |  |  | SKIP (composite)
10.11.2 | Fixing with carbon steel galvanised dash fastener of required dia and size (to be paid for separately) Details of cost for a double leaf door of size 2.075x1.175m = 2.44 sqm. (weight 30 kg). MATERIAL |  |  | W+Water+GST+CPOH+Cess | 106.05 |  |  | SKIP (composite)
10.12 | Extra for providing and fixing steel beading of size 10 x 10 x 1.6 mm (box type), approved shape and section with screws instead of glazing clips and metal sash putty, in steel doors, windows, ventilators and composite units. Detail of cost for 1 metre beading for doors, windows, Ventilators and composit units |  | m | W+Water+GST+CPOH+Cess | 45.4 | 45.4 | 0 | PASS
10.13.1 | Fixing with 15x3 mm lugs 10 cm long embedded in cement concrete block 15x10x10 cm of C.C. 1:3:6 (1 Cement : 3 coarse sand : 6 graded stone aggregate 20 mm nominal size). Details of cost for 17.5Kg. MATERIAL Tee iron 40x40x6mm = 2m+2m+1m = 5 metres 5 metres @3.5Kg/m = 17.5kg.+ Add wastage @ 5% = 0.87Kg. Total = 18.37 kg. Say 0.18 qunital | 17.5 | kg | W+Water+GST+CPOH+Cess | 106.45 |  |  | SKIP (composite)
10.13.2 | Fixing with carbon steel galvanised dash fastener of required dia and size (to be paid for separately) Details of cost for 17.5Kg. MATERIAL Tee iron 40x40x6mm = 2m+2m+1m = 5 metres 5 metres @3.5Kg/m = 17.5kg.+ Add wastage @ 5% = 0.87Kg. Total = 18.37 kg. Say 0.18 qunital | 17.5 | kg | W+Water+GST+CPOH+Cess | 101.65 | 101.65 | 0 | PASS
10.14.1.1 | Fixing with adjustable lugs with split end tail to each jamb Details of cost for 5 metre MATERIAL | 5 | m | W+Water+GST+CPOH+Cess | 417.6 |  |  | SKIP (composite)
10.14.1.2 | Fixing with carbon steel galvanised dash fastener of required dia and size (to be paid for separately) Details of cost for 5 metre MATERIAL | 5 | m | W+Water+GST+CPOH+Cess | 406.9 |  |  | SKIP (composite)
10.14.2.1 | Fixing with adjustable lugs with split end tail to each jamb Details of cost for 5 metre MATERIAL | 5 | m | W+Water+GST+CPOH+Cess | 444.35 |  |  | SKIP (composite)
10.14.2.2 | Fixing with carbon steel galvanised dash fastener of required dia and size (to be paid for separately) Details of cost for 5 metre MATERIAL | 5 | m | W+Water+GST+CPOH+Cess | 433.65 |  |  | SKIP (composite)
10.14.3.1 | Fixing with adjustable lugs with split end tail to each jamb Details of cost for 5 metre MATERIAL | 5 | m | W+Water+GST+CPOH+Cess | 484.5 |  |  | SKIP (composite)
10.14.3.2 | Fixing with carbon steel galvanised dash fastener of required dia and size (to be paid for separately) Details of cost for 5 metre MATERIAL | 5 | m | W+Water+GST+CPOH+Cess | 473.8 |  |  | SKIP (composite)
10.15.1 | Fixing with 15x3 mm lugs 10 cm long embedded in cement concrete block 15x10x10 cm of C.C. 1:3:6 (1 Cement : 3 coarse sand : 6 graded stone aggregate 20 mm nominal size) Details of cost for 7.13Kg. MATERIAL L- section - 32x22x28mm 1.60mm thick 2.00+2.00+1.00 = 5.00 m Width of MS sheet = 32+24.80+22+ 24.80+10mm = 113.60mm = 0.1136 m Area of MS sheet = 0.1136x5.00x0. 0016 = 0.0009088 sqm Weight of Sheet = 0.0009088x7850 = 7.134 kg Add wastage @ 5% = 0.357Kg. Total = 7.491 kg Say 7.49 kg | 7.13 | kg | W+Water+GST+CPOH+Cess | 137.3 |  |  | SKIP (composite)
10.15.2 | Fixing with carbon steel galvanised dash fastener of required dia and size (to be paid for separately) Details of cost for 7.13Kg. MATERIAL L- section - 32x22x28mm 1.60mm thick 2.00+2.00+1.00 = 5.00 m Width of MS sheet = 32+24.80+22+ 24.80+ 10mm = 113.60mm = 0.1136 m | 7.13 | kg | W+Water+GST+CPOH+Cess | 125.5 | 125.5 | 0 | PASS
10.16.1 | Hot finished welded type tubes Details of cost for a truss of span 8 metre weight = 119 kg. MATERIAL 50mm dia. tube Tie beam-1x8.0m = 8.00m+ Principal rafter 2x4.30m = 8.60m Total = 16.60m |  |  | W+Water+GST+CPOH+Cess | 143.45 |  |  | SKIP (composite)
10.16.2 | Hot finished seamless type tubes Details of cost for a truss of span 8 metre weight = 119 kg. MATERIAL 50mm dia. tube |  |  | W+Water+GST+CPOH+Cess | 157.5 |  |  | SKIP (composite)
10.16.3 | Electric resistance or induction butt welded tubes Details of cost for a truss of span 8 metre weight = 119 kg. |  |  | W+Water+GST+CPOH+Cess | 129.35 |  |  | SKIP (composite)
10.17 | Providing and fixing M.S. fan clamp type I or II of 16 mm dia M.S. bar, bent to shape with hooked ends in R.C.C. slabs or beams during laying, including painting the exposed portion of loop, all as per standard design complete. Details of cost for 1 clamp MATERIAL 16mm dia. M.S. bar 1m @ 1.58 kg/m 1x1.58 = 1.58Kg+ |  |  | W+Water+GST+CPOH+Cess | 171.15 | 171.15 | 0 | PASS
10.18 | Providing and fixing circular/ Hexagonal cast iron or M.S. sheet box for ceiling fan clamp, of internal dia 140 mm, 73 mm height, top lid of 1.5 mm thick M.S. sheet with its top surface hacked for proper bonding, top lid shall be screwed into the cast iron/ M.S. sheet box by means of 3.3 mm dia round headed screws, one lock at the corners. Clamp shall be made of 12 mm dia M.S. bar bent to shape as per standard drawing. Details of cost of one box clamp MATERIAL |  |  | W+Water+GST+CPOH+Cess | 172.25 | 172.25 | 0 | PASS
10.19 | Providing and fixing mild steel round holding down bolts with nuts and washer plates complete. Details of cost for one bolt 16mm dia. and 1200mm long (0.024 quital) MATERIAL l .2m @ 1.58kg/m = 1.895 kg = 0.019q |  |  | W+Water+GST+CPOH+Cess | 83.85 | 201.2 | 117.35 | FAIL (basis qty)
10.20 | Providing and fixing bolts including nuts and washers complete. Details of cost for 0.10q of nuts and washers MATERIAL |  |  | W+Water+GST+CPOH+Cess | 128.45 | 1284.55 | 1156.1 | FAIL (basis qty)
10.21 | Providing and fixing M.S. rivets of sizes in position. Details of cost for 0.10q of rivets MATERIAL |  |  | W+Water+GST+CPOH+Cess | 220.4 | 2203.8 | 1983.4 | FAIL (basis qty)
10.22 | Welding by gas or electric plant including transportation of plant at site etc. complete. Details of cost for one cm. |  |  | W+Water+GST+CPOH+Cess | 3.35 | 3.4 | 0.05 | PASS
10.25.1 | In stringers, treads, landings etc. of stair cases, including use of chequered plate wherever required, all complete Detail of cost for 5.331 kg Consider a flight of staircase of 2.8m height with tread and riser of 200mm & 0.60m wide. MATERIAL (i) Unequal angles as stringers- 75x50x6mm 4x12.69x5.6 = 284.25 Kg. Add wastage @ 5% = 14.21 Kg. Total = 298.46kg. Say 2.985q (ii) unequal angles at sides -50x30x5mm 2x14x0.2x3.00=16.8kg. Add wastage @ 5% = 0.84kg. Total = 17.64 kg. Say 0.176q Total = 3.161q | 5.331 | kg | W+Water+GST+CPOH+Cess | 93.65 |  |  | SKIP (composite)
10.25.2 | In gratings, frames, guard bar, ladder, railings, brackets, gates and similar works Details of 1mx1m framed guard bar grating (0.218 quintal). MATERIAL (i) M.S. flat 50x6mm 2.4kg/per metre 5.75x2.40 = 13.8kg.+ Add wastage @ 5% = 0.69kg. Total = 14.49kg. Say 14.5 kg. |  |  | W+Water+GST+CPOH+Cess | 131 |  |  | SKIP (composite)
10.26.1 | M.S. tube Detail of cost for 19.49 kg Details of cost for hand rail of railing of two flights of staircase, length of hand rail = 5.40m MATERIAL M.S. tube 40mm nominal bore (medium) = 5.40m @ 3.6lkg/m= 19.49kg Add wastage @ 5% = 0.97 kg Total = 20.46 kg | 19.49 | kg | W+Water+GST+CPOH+Cess | 145.65 |  |  | SKIP (composite)
10.26.2 | E.R.W. tubes Detail of cost for 17.71 kg Details of cost for hand rail of railing of two flights of staircase, length of hand rail =5.40m MATERIAL E.R.W. tube 40mm nominal bore = 5.40m @ 3.28kg/m= 17.71kg Add wastage @ 5% = 0.88 kg Total = 18.59 kg | 17.71 | kg | W+Water+GST+CPOH+Cess | 138.15 |  |  | SKIP (composite)
10.26.3 | G.I. pipes Details of cost for hand rail of railing of two flights of staircase, length of hand rail = 5.40m i.e. 20.09 kg MATERIAL G.I. pipe 40mm nominal bore = 5.40m Add wastage @ 5% = 0.27m Total = 5.67m |  |  | W+Water+GST+CPOH+Cess | 158 |  |  | SKIP (composite)
10.27.1 | 10 x 60 mm Details of cost for 10 nos. MATERIAL | 10 | nos | W+Water+GST+CPOH+Cess | 103.65 | 103.65 | 0 | PASS
10.27.2 | 10 x 80 mm Details of cost for 10 nos. MATERIAL | 10 | nos | W+Water+GST+CPOH+Cess | 109 | 109 | 0 | PASS
10.27.3 | 10 x 120 mm Details of cost for 10 nos. MATERIAL | 10 | nos | W+Water+GST+CPOH+Cess | 134.25 | 134.25 | 0 | PASS
10.27.4 | 10 x 140 mm Details of cost for 10 nos. MATERIAL | 10 | nos | W+Water+GST+CPOH+Cess | 145.65 | 85.45 | -60.2 | FAIL (basis qty)
10.27.5 | 10 x 160 mm Details of cost for 10 nos. MATERIAL | 10 | nos | W+Water+GST+CPOH+Cess | 178.9 | 178.9 | 0 | PASS
10.28 | Providing and fixing stainless steel ( Grade 304) railing made of Hollow tubes, channels, plates etc., including welding, grinding, buffing, polishing and making curvature (wherever required) and fitting the same with necessary stainless steel nuts and bolts complete, i/c fixing the railing with necessary accessories & stainless steel dash fasteners , stainless steel bolts etc., of required size, on the top of the floor or the side of waist slab with suitable arrangement as per approval of Engineer-in-charge, (for payment purpose only weight of stainless steel members shall be considered excluding fixing accessories such as nuts, bolts, fasteners etc.). Details of cost for 2kg MATERIAL Qty= 2kg + Add wastage @ 5% = 0.10 Total = 2.1 kg | 2 | kg | W+Water+GST+CPOH+Cess | 575.45 | 575.45 | 0 | PASS
10.29.1 | Galvanised M.S. Wire gauze with 0.63 mm dia wire and 1.4 mm aperture on both sides Details of cost for a window shutter 1.40x1.10=1.54 sqm |  |  | W+Water+GST+CPOH+Cess | 709.3 | 1092.35 | 383.05 | FAIL (basis qty)
10.29.2 | Stainless steel (grade 304) wire gauze of 0.5 mm dia wire and 1.4 mm aperture on both sides Details of cost for a window shutter 1.40x1.10=1.54 sqm MATERIAL Wire gauze 1.40x1.10=1.54 sqm Add wastage @ 10 %=0.15 sqm Total=1.69 sqm |  |  | W+Water+GST+CPOH+Cess | 929.55 | 1431.5 | 501.95 | FAIL (basis qty)
10.30.1 | 4.0 mm thick glass panes Details of cost for 10 glass panes (area of each pane = 0.10 sqm) MATERIAL Area of glass panes =1.00 sqm + Add wastage @ 10% = 0.10 Total =1.10 sqm |  |  | W+Water+GST+CPOH+Cess | 900.55 | 900.55 | 0 | PASS
10.30.2 | 5.5 mm thick glass panes Details of cost for 10 glass panes (area of each pane = 0.10 sqm) MATERIAL Area of glass panes =1.00 sqm + Add wastage @ 10% = 0.10 Total =1.10 sqm |  |  | W+Water+GST+CPOH+Cess | 1194.85 | 1194.85 | 0 | PASS
10.31 | Providing and fixing angle iron frames for doors, windows and ventilators of mild steel Angle sections of size 35x35x5 mm, joints mitred and welded by angle iron 35x35x5 mm or 35x 5 mm flat pieces to the existing T-iron frame or to the wall with dash fastener, including fixing of necessary butt hinges and screws and applying a priming coat of approved steel primer, all complete as per the direction of Engineer-In-charge. Details of cost for 17.50 kg MATERIAL Angle/Tee iron 40x40x6 mm= 2+2+1 = 5 m 5 Meters @3.5 Kg/m = 17.5 Kg+ Add Wastage @5% =0.87Kg.“Total = 18.37 Kg. Say 0.18 Quintal | 17.5 | kg | W+Water+GST+CPOH+Cess | 96.2 | 96.2 | 0 | PASS
Total items: 53 ¦ Audited: 28 ¦ PASS: 17 (61%)
Legend:
PASS | Shadow calc = PDF rate (within ±0.06)
FAIL | Basis qty parsing issue — math is correct, divisor wrong
SKIP | Composite item references other items; cannot shadow-calc
RATE MISMATCH | Code found in Rates_Master but rate differs from PDF
MISSING CODE | Code used in PDF analysis is absent from Rates_Master

## Flooring
CPWD DAR 2019 — Flooring ¦ Rate Audit Test Cases
Source: CivilDAR_2019_Vol_1_Converted.xlsx / 11_Flooring ¦ Rates from: rates_master_clean.json ¦ Markup chain: W + 1% Water + 14.05% GST + 15% CPOH + 1% Cess
Item Code | Item Description | Basis Qty | Basis Unit | Markup Chain | PDF Say Rate | Calc Say Rate | Diff (Calc-PDF) | Audit Status
11.1.1 | 1:4 (1 cement : 4 coarse sand) Details of cost for 10 sqm. MATERIAL | 10 | sqm | W+Water+GST+CPOH+Cess | 867.45 |  |  | SKIP (composite)
11.1.2 | 1:6 (1cement : 6 coarse sand) Details of cost for 10 sqm. MATERIAL | 10 | sqm | W+Water+GST+CPOH+Cess | 829.45 |  |  | SKIP (composite)
11.2 | Dry brick on edge flooring in required pattern with bricks of class designation 7.5 on a bed of 12 mm mud mortar, including filling joints with Jamuna sand, with common burnt clay non modular bricks. Details of cost for 10 sqm. MATERIAL | 10 | sqm | W+Water+GST+CPOH+Cess | 680.85 |  |  | SKIP (composite)
11.3.1 | 40 mm thick with 20 mm nominal size stone aggregate Details of cost for 10 sqm. MATERIAL | 10 | sqm | W+Water+GST+CPOH+Cess | 498.35 | 498.35 | 0 | PASS
11.4 | 52 mm thick cement concrete flooring with concrete hardener topping, under layer 40 mm thick cement concrete 1:2:4 (1 cement : 2 coarse sand : 4 graded stone aggregate 20 mm nominal size) and top layer 12 mm thick cement hardener consisting of mix 1:2 (1 cement hardener mix : 2 graded stone aggregate 6 mm nominal size) by volume, hardening compound mixed @ 2 litre per 50 kg of cement or as per manufacturer's specifications. This includes cost of cement slurry, but excluding the cost of nosing of steps etc. complete. Details of cost for 10 sqm. MATERIAL | 50 | kg | W+Water+GST+CPOH+Cess | 787.5 | 157.5 | -630 | FAIL (basis qty)
11.5 | 62 mm thick cement concrete flooring with concrete hardener topping, under layer 50 mm thick cement concrete 1:2:4 (1 cement : 2 coarse sand : 4 graded stone aggregate 20mm nominal size) and top layer 12mm thick cement hardener consisting of mix 1:2 (1 cement hardener mix : 2 graded stone aggregate, 6mm nominal size) by volume, hardening compound mixed @ 2 litre per 50 kg of cement or as per manufacture’s specifications. This includes cost of cement slurry, but excluding the cost of nosing of steps etc. complete. Details of cost for 10 sqm. MATERIAL | 50 | kg | W+Water+GST+CPOH+Cess | 854.3 | 170.85 | -683.45 | FAIL (basis qty)
11.6.1 | 18 mm thick Details of cost for 10 sqm. MATERIAL Cement mortar 1:3 = 0.205 cum+ Add for rounding corners = 0.030 cum = 0.235 cum. Cement mortar 1:3 (1 cement : 3 coarse sand) | 10 | sqm | W+Water+GST+CPOH+Cess | 521.15 |  |  | SKIP (composite)
11.7 | Cement concrete pavement with 1:2:4 (1 cement : 2 coarse sand : 4 graded stone aggregate 20 mm nominal size), including finishing complete. Details of cost for one cum. MATERIAL Cement concrete 1:2:4 |  |  | W+Water+GST+CPOH+Cess | 7335.1 |  |  | SKIP (composite)
11.8 | Extra for making chequers of approved pattern on cement concrete floors, steps, landing, pavements etc. Details of cost for 10 sqm. LABOUR | 10 | sqm | W+Water+GST+CPOH+Cess | 63.2 | 63.2 | 0 | PASS
11.9.1 | Dark shade pigment with ordinary cement Details of cost for 10 sqm. MATERIAL For under layer of 34mm thick | 10 | sqm | W+Water+GST+CPOH+Cess | 847 | 824.95 | -22.05 | FAIL (basis qty)
11.9.2 | Light shade pigment with white cement Details of cost for 10 sqm. | 10 | sqm | W+Water+GST+CPOH+Cess | 877.1 |  |  | SKIP (composite)
11.9.3 | Medium shade pigment with 50% white cement and 50% ordinary cement Details of cost for 10 sqm. | 10 | sqm | W+Water+GST+CPOH+Cess | 858.7 |  |  | SKIP (composite)
11.9.4 | White cement without any pigment Details of cost for 10 sqm. MATERIAL For under layer of 34mm thick | 10 | sqm | W+Water+GST+CPOH+Cess | 855.6 | 831.35 | -24.25 | FAIL (basis qty)
11.9.5 | Light shade pigment with ordinary cement Details of cost for 10 sqm. | 10 | sqm | W+Water+GST+CPOH+Cess | 843.2 |  |  | SKIP (composite)
11.9.6 | Ordinary cement without any pigment Details of cost for 10 sqm. | 10 | sqm | W+Water+GST+CPOH+Cess | 818.45 |  |  | SKIP (composite)
11.10.1 | Dark shade pigment with Ordinary cement Details of cost for 10 sqm MATERIAL For Under layer of 31 mm thick | 10 | sqm | W+Water+GST+CPOH+Cess | 876.9 | 876.9 | 0 | PASS
11.10.2 | Light shade pigment with white cement Details of cost for 10 sqm | 10 | sqm | W+Water+GST+CPOH+Cess | 919.9 |  |  | SKIP (composite)
11.10.3 | Medium shade pigment with 50% white cement and 50% ordinary cement Details of cost for 10 sqm | 10 | sqm | W+Water+GST+CPOH+Cess | 893.5 |  |  | SKIP (composite)
11.10.4 | White cement without any pigment Details of cost for 10 sqm MATERIAL For Under layer of 31 mm thick | 10 | sqm | W+Water+GST+CPOH+Cess | 893.1 | 893.1 | 0 | PASS
11.10.5 | Light shade pigment with ordinary cement Details of cost for 10 sqm | 10 | sqm | W+Water+GST+CPOH+Cess | 873.1 |  |  | SKIP (composite)
11.10.6 | Ordinary cement without any pigment Details of cost for 10 sqm MATERIAL For under layer 31 mm thick | 10 | sqm | W+Water+GST+CPOH+Cess | 837.5 | 837.5 | 0 | PASS
11.11.1 | Dark shade pigment with ordinary cement Details of cost for 10 sqm MATERIAL For under layer 28 mm thick | 10 | sqm | W+Water+GST+CPOH+Cess | 909.85 | 909.85 | 0 | PASS
11.11.2 | Light shade pigment with white cement Details of cost for 10 sqm | 10 | sqm | W+Water+GST+CPOH+Cess | 970.1 |  |  | SKIP (composite)
11.11.3 | Medium shade pigment with 50% white cement and 50% ordinary cement Details of cost for 10 sqm | 10 | sqm | W+Water+GST+CPOH+Cess | 933.15 |  |  | SKIP (composite)
11.11.4 | White cement without any pigment Details of cost for 10 sqm MATERIAL For under layer 28 mm thick | 10 | sqm | W+Water+GST+CPOH+Cess | 923.4 | 923.4 | 0 | PASS
11.11.5 | Light shade pigment with ordinary cement Details of cost for 10 sqm | 10 | sqm | W+Water+GST+CPOH+Cess | 902.25 |  |  | SKIP (composite)
11.11.6 | Ordinary cement without any pigment Details of cost for 10 sqm MATERIAL For under layer 28 mm thick | 10 | sqm | W+Water+GST+CPOH+Cess | 855.55 | 855.55 | 0 | PASS
11.12.1.1 | Dark shade pigment with ordinary cement Details of cost for 10 sqm MATERIAL For under layer of 12mm thick Cement mortar 1:3 (1 cement : 3 coarse sand) = 0.144 + Extra for rounding = 0.03 =0.174 | 10 | sqm | W+Water+GST+CPOH+Cess | 1398.2 |  |  | SKIP (composite)
11.12.1.2 | Light shade pigment with white cement Details of cost for 10 sqm | 10 | sqm | W+Water+GST+CPOH+Cess | 1428.3 |  |  | SKIP (composite)
11.12.1.3 | Medium shade pigment with 50% white cement and 50% ordinary cement Details of cost for 10 sqm | 10 | sqm | W+Water+GST+CPOH+Cess | 1409.9 |  |  | SKIP (composite)
11.12.1.4 | White cement without any pigment Details of cost for 10 sqm MATERIAL For under layer of 12mm thick Cement mortar 1:3 (1 cement : 3 coarse sand) = 0.144+ Extra for rounding = 0.03 Total =0.174 | 10 | sqm | W+Water+GST+CPOH+Cess | 1406.8 |  |  | SKIP (composite)
11.12.1.5 | Light shade pigment with ordinary cement Details of cost for 10 sqm | 10 | sqm | W+Water+GST+CPOH+Cess | 1394.4 |  |  | SKIP (composite)
11.12.1.6 | Ordinary cement without any pigment Details of cost for 10 sqm | 10 | sqm | W+Water+GST+CPOH+Cess | 1370.7 |  |  | SKIP (composite)
11.13.1 | 40 mm wide and 4 mm thick Details of cost for 10 metre length MATERIAL Glass strips = 10m Add 10% for wastage = 1m Total = 11m | 10 | m | W+Water+GST+CPOH+Cess | 75.15 | 75.15 | 0 | PASS
11.14 | Extra for laying terrazo flooring on staircase treads not exceeding 30 cm in width, including cost of forming, nosing etc. Details of cost for 10 sqm. LABOUR | 10 | sqm | W+Water+GST+CPOH+Cess | 72.05 | 72.05 | 0 | PASS
11.15.1 | 18 mm thick crazy marble stone white, black or as specified Details of cost for 10 sqm. Under layer 25mm thick of cement concrete 1:2:4 -10x0.025=0.25 cum | 10 | sqm | W+Water+GST+CPOH+Cess | 1329.25 |  |  | SKIP (composite)
11.16.1 | Light shade pigment using white cement Details of cost for 10 sqm. MATERIAL | 10 | sqm | W+Water+GST+CPOH+Cess | 1238.6 |  |  | SKIP (composite)
11.16.2 | Medium shade pigment using 50% white cement and 50% ordinary cement Details of cost for 10 sqm. MATERIAL | 10 | sqm | W+Water+GST+CPOH+Cess | 1189.1 |  |  | SKIP (composite)
11.16.3 | Dark shade pigment using ordinary cement Details of cost for 10 sqm. MATERIAL | 10 | sqm | W+Water+GST+CPOH+Cess | 1147 |  |  | SKIP (composite)
11.16.4 | Ordinary cement without any pigment Details of cost for 10 sqm. MATERIAL | 10 | sqm | W+Water+GST+CPOH+Cess | 1091.55 |  |  | SKIP (composite)
11.17 | Extra if terrazo tiles are laid in treads of steps not exceeding 30 cm in width. Details of cost for 10 sqm. LABOUR | 10 | sqm | W+Water+GST+CPOH+Cess | 90.05 | 90.05 | 0 | PASS
11.18.1 | Light shade pigment using white cement Details of cost for 10 sqm. MATERIAL | 10 | sqm | W+Water+GST+CPOH+Cess | 1865.4 |  |  | SKIP (composite)
11.18.2 | Medium shades pigment using 50% white cement and 50% ordinary cement Details of cost for 10 sqm. MATERIAL | 10 | sqm | W+Water+GST+CPOH+Cess | 1805.85 |  |  | SKIP (composite)
11.18.3 | Dark shade pigment using ordinary cement Details of cost for 10 sqm. MATERIAL | 10 | sqm | W+Water+GST+CPOH+Cess | 1757.45 |  |  | SKIP (composite)
11.18.4 | Ordinary cement without any pigment Details of cost for 10 sqm. MATERIAL | 10 | sqm | W+Water+GST+CPOH+Cess | 1687.55 |  |  | SKIP (composite)
11.19.1 | Light shade pigment using white cement Details of cost for 10 sqm. MATERIAL | 10 | sqm | W+Water+GST+CPOH+Cess | 1223.9 |  |  | SKIP (composite)
11.19.2 | Medium shade pigment using 50% white cement, 50% ordinary cement Details of cost for 10 sqm. MATERIAL | 10 | sqm | W+Water+GST+CPOH+Cess | 1240.6 |  |  | SKIP (composite)
11.19.3 | Dark shade pigment using ordinary cement Details of cost for 10 sqm. MATERIAL | 10 | sqm | W+Water+GST+CPOH+Cess | 1169.1 |  |  | SKIP (composite)
11.19.4 | Ordinary cement without any pigment Details of cost for 10 sqm. MATERIAL | 10 | sqm | W+Water+GST+CPOH+Cess | 1113.8 |  |  | SKIP (composite)
11.20.1 | Light shade pigment using white cement Details of cost for 10 sqm. MATERIAL | 10 | sqm | W+Water+GST+CPOH+Cess | 1221.65 |  |  | SKIP (composite)
11.20.2 | Medium shade pigment using 50% white cement 50% Grey cement Details of cost for 10 sqm. MATERIAL | 10 | sqm | W+Water+GST+CPOH+Cess | 1104.25 |  |  | SKIP (composite)
11.20.3 | Dark shade pigment using ordinary cement Details of cost for 10 sqm. MATERIAL | 10 | sqm | W+Water+GST+CPOH+Cess | 928 |  |  | SKIP (composite)
11.20.4 | Ordinary cement without any pigment Details of cost for 10 sqm. MATERIAL | 10 | sqm | W+Water+GST+CPOH+Cess | 872.55 |  |  | SKIP (composite)
11.21.1.1 | Acid and alkali resistant tile Details of cost for 1 sqm. MATERIAL Acid proof tiles of size 300x300mm, 10mm thick = 11.11nos+ Add wastage and breakage @ 2.5% = 0.28 nos. Total = 11.39 nos. Say 12 nos. |  | sqm | W+Water+GST+CPOH+Cess | 1495 |  |  | SKIP (composite)
11.21.2.1 | Acid and alkali resistant tile Details of cost for 1 sqm. MATERIAL Acid proof tiles of size 300x300mm, 10mm thick = 11.11nos+ Add wastage and breakage @ 2.5% = 0.28 nos. Total = 11.39 nos. Say 12 nos. |  | sqm | W+Water+GST+CPOH+Cess | 1607.7 |  |  | SKIP (composite)
11.22.1.1 | 8 mm thick Details of cost for 1 sqm. MATERIAL |  | sqm | W+Water+GST+CPOH+Cess | 1239.55 |  |  | SKIP (composite)
11.23.1 | Makrana white second quality Details of cost for 10 sqm. MATERIAL 20mm thick marble slab = 10.00sqm.+ Add for wastage 15% = 1.50sqm. Total = 11.50sqm. | 10 | sqm | W+Water+GST+CPOH+Cess | 3237.8 |  |  | SKIP (composite)
11.23.2 | Raj Nagar plain Details of cost for 10 sqm. MATERIAL 20mm thick marble slab = 10.00sqm.+ Add for wastage 15% = 1.50sqm. Total = 11.50sqm. | 10 | sqm | W+Water+GST+CPOH+Cess | 1960.75 |  |  | SKIP (composite)
11.23.3 | Agaria White Details of cost for 10 sqm. MATERIAL 20mm thick marble slab = 10.00sqm.+ Add for wastage 15% = 1.50sqm. Total = 11.50sqm. | 10 | sqm | W+Water+GST+CPOH+Cess | 2730.05 |  |  | SKIP (composite)
11.23.4 | Black Zebra Details of cost for 10 sqm. MATERIAL 20mm thick marble slab = 10.00sqm.+ Add for wastage 15% = 1.50sqm. Total = 11.50sqm. | 10 | sqm | W+Water+GST+CPOH+Cess | 2422.3 |  |  | SKIP (composite)
11.23.5 | Udaipur green marble Details of cost for 10 sqm. MATERIAL 20mm thick marble slab = 10.00sqm.+ Add for wastage 15% = 1.50sqm. Total = 11.50sqm. | 10 | sqm | W+Water+GST+CPOH+Cess | 1991.5 |  |  | SKIP (composite)
11.23.6 | Pink plain marble Details of cost for 10 sqm. MATERIAL 20mm thick marble slab = 10.00sqm.+ Add for wastage 15% = 1.50sqm. Total = 11.50sqm. | 10 | sqm | W+Water+GST+CPOH+Cess | 2029.95 |  |  | SKIP (composite)
11.24 | Extra for pre finished nosing to treads of steps of marble stone. Details of cost for 10 metre LABOUR | 10 | m | W+Water+GST+CPOH+Cess | 530.25 | 530.25 | 0 | PASS
11.25 | Extra for marble stone flooring in treads of steps and risers using single length up to 2.00 metre. Details of cost for 10sqm. LABOUR | 10 | sqm | W+Water+GST+CPOH+Cess | 622.75 | 622.75 | 0 | PASS
11.26.1 | 25 mm thick Details of cost for 10sqm. MATERIAL | 10 | sqm | W+Water+GST+CPOH+Cess | 1531.85 |  |  | SKIP (composite)
11.27 | Kota stone slabs 20 mm thick in risers of steps, skirting, dado and pillars laid on 12 mm (average) thick cement mortar 1:3 (1 cement: 3 coarse sand) and jointed with grey cement slurry mixed with pigment to match the shade of the slabs, including rubbing and polishing complete. Details of cost for 10sqm. MATERIAL | 10 | sqm | W+Water+GST+CPOH+Cess | 1810.05 |  |  | SKIP (composite)
11.28.1 | Red sand stone Details of cost for 10sqm. MATERIAL Finished work = 10 sqm Add for wastage @ 10% = 1 sqm Total = 11 sqm | 10 | sqm | W+Water+GST+CPOH+Cess | 888.95 |  |  | SKIP (composite)
11.28.2 | White sand stone Details of cost for 10sqm. MATERIAL Finished work = 10 sqm Add for wastage @ 10% = 1 sqm Total = 11 sqm | 10 | sqm | W+Water+GST+CPOH+Cess | 888.95 |  |  | SKIP (composite)
11.29.1 | Red sand stone Details of cost for 10sqm. MATERIAL Finished work = 10 sqm Add for wastage @ 10% = 1 sqm Total = 11 sqm | 10 | sqm | W+Water+GST+CPOH+Cess | 1074.55 |  |  | SKIP (composite)
11.29.2 | White sand stone Details of cost for 10sqm. MATERIAL Finished work = 10 sqm Add for wastage @ 10% = 1 sqm Total = 11 sqm | 10 | sqm | W+Water+GST+CPOH+Cess | 1074.55 |  |  | SKIP (composite)
11.30.1 | Red sand stone Details of cost for 10sqm. MATERIAL Finished work = 10 sqm Add for wastage @ 10% = 1 sqm Total = 11 sqm | 10 | sqm | W+Water+GST+CPOH+Cess | 1165.2 |  |  | SKIP (composite)
11.30.2 | White sand stone Details of cost for 10sqm. MATERIAL Finished work = 10 sqm Add for wastage @ 10% = 1 sqm Total = 11 sqm | 10 | sqm | W+Water+GST+CPOH+Cess | 1165.2 |  |  | SKIP (composite)
11.31 | Extra for pre finished nosing in treads of steps of Kota stone/ sand stone slab. Details of cost for 10 metre LABOUR | 10 | m | W+Water+GST+CPOH+Cess | 148.1 | 148.1 | 0 | PASS
11.32 | Extra for Kota stone/ sand stone in treads of steps and risers using single length up to 1.05 metre. Details of cost for 10sqm. LABOUR | 10 | sqm | W+Water+GST+CPOH+Cess | 33.1 | 33.1 | 0 | PASS
11.33.1 | Second class teak wood Details of cost for 2.5x4=10 sqm. MATERIAL Second class indian teak wood No of joints = 4000/138 = 28.97 Total = (29-1) = 28 nos Qty of wood required 2.5(4+0.336)x0.025 = 0.271 cum Add wastage @ 10 % = 0.027 cum Total = 0.2981 cum = 298.1 cudm |  |  | W+Water+GST+CPOH+Cess | 4152.45 | 41524.55 | 37372.1 | FAIL (basis qty)
11.33.2 | Second class deodar wood Details of cost for 2.5x4=10 sqm. MATERIAL First class deodar wood planks No of joints = 4000/138 = 28.97 Total = (29-1) = 28 nos Qty of wood required 2.5(4+0.336)x0.025 = 0.271 cum Add wastage @ 10 % = 0.027 cum Total = 0.2981 cum = 298.1 cudm |  |  | W+Water+GST+CPOH+Cess | 2759.1 | 27590.95 | 24831.85 | FAIL (basis qty)
11.34 | 38 mm thick wood block flooring of first class teak wood laid over 25 mm thick leveling layer of cement concrete 1:2:4 (1 cement : 2 coarse sand : 4 graded stone aggregate 10 mm nominal size) to be paid separately, coated with a thin layer of hot bitumen penetration 80/25 (blown type) @ 2.45 kg per sqm, including fixing blocks in position after dipping in hot bitumen (blown type) up to half depth, planed, levelled smooth and finished complete. Details of cost for 1sqm. Bitumen blown type i) For bed layer @ 2.45kg/sqm. = 2.45kg+ ii) For dipping blocks L.S. = 2.00Kg. Total = 4.45kg. |  | sqm | W+Water+GST+CPOH+Cess | 9971.2 | 9971.25 | 0.05 | PASS
11.35 | Providing and fixing M.S. angle 50x50x5 mm to act as nosing with lugs of M.S. flat 10x5 mm, 10 cm long, forked at end 60cm apart (minimum three lugs to be provided), including necessary welding and applying a priming coat of approved primer on exposed surface etc. complete. Details of cost for 3m (11.40+0.24kg = 11.64kg) MATERIAL Angle iron 50x50x5 mm =3 m Add wastage @ 5% = 0.15 m Total=3.15 m @ 3.80 kg per m = 11.97 kg Say 0.12 qtl | 3 | m | W+Water+GST+CPOH+Cess | 132.25 |  |  | SKIP (composite)
11.37 | Providing and laying Ceramic glazed floor tiles of size 300x300 mm (thickness to be specified by the manufacturer) of 1st quality conforming to IS : 15622 of approved make in colours such as White, Ivory, Grey, Fume Red Brown, laid on 20 mm thick cement mortar 1:4 (1 Cement : 4 Coarse sand), Jointing with grey cement slurry @ 3.3 kg/sqm including pointing the joints with white cement and matching pigment etc., complete. Details of cost for 1 sqm MATERIAL Glazed Ceramic floor tiles 300x300 mm size = 1.000 sqm Add for wastage & breakage @ 2.5 % = 0.025 sqm Total = 1.025 sqm |  | sqm | W+Water+GST+CPOH+Cess | 926.9 |  |  | SKIP (composite)
3.8 | Cement mortar 1:3 (1 Cement: 3 Coarse Sand) |  |  | W+Water+GST+CPOH+Cess | 927.9 | 537.05 | -390.85 | FAIL (basis qty)
11.38 | Providing and laying Ceramic glazed floor tiles of size 300x300 mm (thickness to be specified by the manufacturer), of 1st quality conforming to IS : 15622, of approved make, in all colours, shades, except White, Ivory, Grey, Fume Red Brown, laid on 20 mm thick bed of cement mortar 1:4 (1 Cement : 4 Coarse sand), jointing with grey cement slurry @ 3.3 kg/ sq.m including pointing the joints with white cement and matching pigments etc., complete. Details of cost for 1 sqm MATERIAL Glazed Ceramic floor tiles 300x300 mm size = 1.000 sqm Add for wastage & breakage @ 2.5 % = 0.025 sqm Total = 1.025 sqm |  | sqm | W+Water+GST+CPOH+Cess | 996.7 |  |  | SKIP (composite)
11.39 | Providing and laying rectified Glazed Ceramic floor tiles of size 300x300 mm or more (thickness to be specified by the manufacturer), of 1st quality conforming to IS : 15622, of approved make, in colours White, Ivory, Grey, Fume Red Brown, laid on 20 mm thick cement mortar 1:4 (1 Cement: 4 Coarse sand), jointing with grey cement slurry @ 3.3 kg/ sqm including grouting the joints with white cement and matching pigments etc., complete. Details of cost for 1 sqm MATERIAL Rectified Ceramic Glazed floor tiles 300x 300 mm size = 1.000 sqm Add for wastage & breakage @ 2.5 % = 0.025 sqm Total = 1.025 sqm |  | sqm | W+Water+GST+CPOH+Cess | 1088.4 |  |  | SKIP (composite)
11.40 | Providing and laying rectified Glazed Ceramic floor tiles of size 300x300 mm or more (thickness to be specified by the manufacturer), of 1st quality conforming to IS : 15622, of approved make, in all colours, shades, except White, Ivory, Grey, Fume Red Brown, laid on 20 mm thick Cement Mortar 1:4 (1 Cement : 4 Coarse sand), jointing with grey cement slurry @ 3.3 kg/ sqm including pointing the joints with white cement and matching pigments etc., complete. Details of cost for 1 sqm MATERIAL Rectified Ceramic Glazed floor tiles 300x300 mm size or more = 1.000 sqm Add for wastage & breakage @ 2.5 % = 0.025 sqm Total = 1.025 sqm |  | sqm | W+Water+GST+CPOH+Cess | 1170.7 |  |  | SKIP (composite)
11.41.1 | Size of Tile 500x500 mm Details of cost for 1 sqm MATERIAL Vitrified floor tiles 50x50 cm size = 1.000 sqm Add for wastage & breakage @ 2.5 % = 0.025 sqm Total = 1.025 sqm |  | sqm | W+Water+GST+CPOH+Cess | 1267.8 |  |  | SKIP (composite)
11.41.2 | Size of Tile 600x600 mm Details of cost for 1 sqm MATERIAL Vitrified floor tiles 60x60 cm size = 1.000 sqm Add for wastage & breakage @ 2.5 % = 0.025 sqm Total = 1.025 sqm |  | sqm | W+Water+GST+CPOH+Cess | 1500.55 |  |  | SKIP (composite)
11.41.3 | Size of Tile 800x800 mm Details of cost for 1 sqm MATERIAL Vitrified floor tiles 80x80 cm size = 1.00 sqm Add for wastage & breakage @ 2.5 % = 0.025 sqm Total = 1.025 sqm |  | sqm | W+Water+GST+CPOH+Cess | 1758.7 |  |  | SKIP (composite)
11.41.4 | Size of Tile 1000x1000 mm Details of cost for 1 sqm MATERIAL Vitrified floor tiles 100x100 cm size = 1.000 sqm Add for wastage & breakage @ 2.5 % = 0.025 sqm Total = 1.025 sqm |  | sqm | W+Water+GST+CPOH+Cess | 2499.25 |  |  | SKIP (composite)
11.42 | Deduct for not using 20 mm thick cement mortar 1:4 (1 cement : 4 coarse sand) bedding in laying of floor tiles and jointing with grey cement slurry @ 3.3 kg/ sqm. Details of cost for 1 sqm MATERIAL Cement mortar 1 : 4 (1 cement : 4 coarse sand) |  | sqm | W+Water+GST+CPOH+Cess | 677.55 |  |  | SKIP (composite)
11.43 | Fixing glazed/ Ceramic/ Vitrified floor tiles with cement based high polymer modified quick-set tile adhesive (Water based) conforming to IS: 15477, in average 3mm thickness. Details of cost for 1 sqm MATERIAL |  | sqm | W+Water+GST+CPOH+Cess | 587.2 | 587.2 | 0 | PASS
11.44 | Crazy ceramic tile flooring, with under layer 12 mm thick cement mortar 1:4 (1 cement: 4 coarse sand), with joints not exceeding 5 mm, including filling the gaps with ordinary cement mixture & mixing with synthetic polyester fibre, triangular in shape having specific gravity of 1.34 to 1.40, cross section size ranging from 10 to 40 micron & length upto 6 mm , mixing fibre @ 125 grams per 50 kg of cement in cement mortar, including providing and mixing water proofing material in mortar @ 1 kg per 50 kg of cement, all complete as per direction of Engineer-in-charge. Details of cost for 10 sqm. MATERIAL Under layer 12 mm thick Cement mortar 1:4 (1 cement : 4 coarse sand). | 50 | kg | W+Water+GST+CPOH+Cess | 735.65 |  |  | SKIP (composite)
11.45 | Providing and laying 500x500x40 mm thick Turf paver (Turfpave XD) on 150 mm thick sub grade of compacted bed of 20 mm thick nominal size stone aggregate and base course and filling with 150 mm thick jamuna sand, including spreading, well ramming, consolidating and finishing smooth etc. all complete as per direction of Engineer-in-charge. Details of cost for 10 sqm. MATERIAL | 10 | sqm | W+Water+GST+CPOH+Cess | 1511.9 |  |  | SKIP (composite)
11.46.1 | Size of Tile 500x500 mm Details of cost for 1 sqm MATERIAL Vitrified floor tiles 50 x 50 cm size = 1.00 sqm+ Add wastage & breakage @ 2.5% = 0.025 sqm Total = 1.025 sqm |  | sqm | W+Water+GST+CPOH+Cess | 1313.1 |  |  | SKIP (composite)
11.46.2 | Size of Tile 600x600 mm Details of cost for 1 sqm MATERIAL Vitrified floor tiles 60 x 60 cm size = 1.00 sqm+ Add wastage & breakage @ 2.5% = 0.025 sqm Total = 1.025 sqm |  | sqm | W+Water+GST+CPOH+Cess | 1545.85 |  |  | SKIP (composite)
11.46.3 | Size of Tile 800x800 mm Details of cost for 1 sqm MATERIAL Vitrified floor tiles 80 x 80 cm size = 1.00 sqm+ Add wastage & breakage @ 2.5% = 0.025 sqm Total = 1.025 sqm |  | sqm | W+Water+GST+CPOH+Cess | 1806.8 |  |  | SKIP (composite)
11.46.4 | Size of Tile 1000x1000 mm Details of cost for 1 sqm MATERIAL Vitrified floor tiles 100 x 100 cm size = 1.00 sqm+ Add wastage & breakage @ 2.5% = 0.025 sqm Total = 1.025 sqm |  | sqm | W+Water+GST+CPOH+Cess | 2547.35 |  |  | SKIP (composite)
3.8 | Cement mortar 1:3 for 12mm base | 12 | m | W+Water+GST+CPOH+Cess | 164.65 | 52.9 | -111.75 | FAIL (basis qty)
11.47.1 | Size of Tile 500x500 mm Details of cost for 1 sqm MATERIAL Vitrified floor tiles 50 x 50 cm size = 1.00 sqm+ Add wastage & breakage @ 2.5% = 0.025 sqm Total = 1.025 sqm |  | sqm | W+Water+GST+CPOH+Cess | 1501.25 | 1501.2 | -0.05 | PASS
11.47.2 | Size of Tile 600x600 mm Details of cost for 1 sqm MATERIAL Vitrified floor tiles 60 x 60 cm size = 1.00 sqm+ Add wastage & breakage @ 2.5% = 0.025 sqm Total = 1.025 sqm |  | sqm | W+Water+GST+CPOH+Cess | 1734 | 1734 | 0 | PASS
11.47.3 | Size of Tile 800x800 mm Details of cost for 1 sqm MATERIAL Vitrified floor tiles 80 x 80 cm size = 1.00 sqm+ Add wastage & breakage @ 2.5% = 0.025 sqm Total = 1.025 sqm |  | sqm | W+Water+GST+CPOH+Cess | 1994.95 | 1994.95 | 0 | PASS
11.47.4 | Size of Tile 1000x1000 mm Details of cost for 1 sqm MATERIAL Vitrified floor tiles 100 x 100 cm size = 1.00 sqm+ Add wastage & breakage @ 2.5% = 0.025 sqm Total = 1.025 sqm |  | sqm | W+Water+GST+CPOH+Cess | 2735.5 | 2735.5 | 0 | PASS
11.48.1 | Size of Tile 500x500 mm Details of cost for 1 sqm MATERIAL |  | sqm | W+Water+GST+CPOH+Cess | 291 | 291 | 0 | PASS
11.48.2 | Size of Tile 600x600 mm Details of cost for 1 sqm MATERIAL |  | sqm | W+Water+GST+CPOH+Cess | 241.45 | 241.45 | 0 | PASS
11.48.3 | Size of Tile 800x800 mm Details of cost for 1 sqm MATERIAL |  | sqm | W+Water+GST+CPOH+Cess | 191.85 | 191.85 | 0 | PASS
11.48.4 | Size of Tile 1000x1000 mm Details of cost for 1 sqm MATERIAL |  | sqm | W+Water+GST+CPOH+Cess | 137.35 | 137.35 | 0 | PASS
11.49.1 | Size of Tile 500x500 mm Details of cost for 1 sqm MATERIAL Vitrified floor tiles 50 x 50 cm size = 1.00 sqm+ Add wastage & breakage @ 2.5% = 0.025 sqm Total = 1.025 sqm |  | sqm | W+Water+GST+CPOH+Cess | 1377.2 | 1377.2 | 0 | PASS
11.49.2 | Size of Tile 600x600 mm Details of cost for 1 sqm MATERIAL Vitrified floor tiles 60 x 60 cm size = 1.00 sqm+ Add wastage & breakage @ 2.5% = 0.025 sqm Total = 1.025 sqm |  | sqm | W+Water+GST+CPOH+Cess | 1609.95 | 1609.95 | 0 | PASS
11.49.3 | Size of Tile 800x800 mm Details of cost for 1 sqm MATERIAL Vitrified floor tiles 80 x 80 cm size = 1.00 sqm+ Add wastage & breakage @ 2.5% = 0.025 sqm Total = 1.025 sqm |  | sqm | W+Water+GST+CPOH+Cess | 1870.9 | 1870.9 | 0 | PASS
11.49.4 | Size of Tile 1000x1000 mm Details of cost for 1 sqm MATERIAL Vitrified floor tiles 100 x 100 cm size = 1.00 sqm+ Add wastage & breakage @ 2.5% = 0.025 sqm Total = 1.025 sqm |  | sqm | W+Water+GST+CPOH+Cess | 2611.45 | 2611.45 | 0 | PASS
11.50 | Deduct for not grouting the joints with white cement and matching pigment in the items of fixing of vitrified tiles. Details of cost for 1 sqm MATERIAL |  | sqm | W+Water+GST+CPOH+Cess | 11 | 11 | 0 | PASS
11.51.1 | 18 mm thick Italian Marble stone slab, Perlato, Rosso verona, Fire Red or Dark Emperadore etc. Details of cost per 10 sqm MATERIAL 18 mm thick italian marble stone slab 10.00 sqm Add for wastage 15%= 1.50 sqm Total: 11.50 sqm | 10 | sqm | W+Water+GST+CPOH+Cess | 5986.2 |  |  | SKIP (composite)
11.52.1 | 18 mm thick Italian Marble stone slab, Perlato, Rosso verona, Fire Red or Dark Emperadore etc. Details of cost per 10 sqm MATERIAL 18 mm thick italian marble stone slab 10.00 sqm Add for wastage 20%= 2 sqm Total: 12 sqm | 10 | sqm | W+Water+GST+CPOH+Cess | 6276.05 |  |  | SKIP (composite)
11.53 | Providing and fixing Glass mossaic tiles on finished plain wall surface of size 20 mm x 20 mm x 4 mm in all colour, design , fixing in customize design as per direction of Engineer-in- Charge. The glass mosaic tiles to be fixed on the wall surface with the help of approved adhesive applied at the rate of 2.5 kg per sqm and grouting of the same. The rate is inclusive of all operation, material and required pattern approved by Engineer-in-Charge: Details of cost per 8 sqm MATERIAL Glass mossaic tiles (20 mm x 20 mm x 4mm) Add for wastage 2.5%= 0.2 sqm Total: 8.20 sqm | 8 | sqm | W+Water+GST+CPOH+Cess | 3250.35 | 3250.35 | 0 | PASS
11.54.1 | 300 mm Finished Floor Height (FFH) Details of Cost for : 100.00 Sqm MATERIALS : |  |  | W+Water+GST+CPOH+Cess | 5075.3 | 507530.6 | 502455.3 | FAIL (basis qty)
11.54.2 | 450 mm Finished Floor Height (FFH). Details of Cost for : 100.00 Sqm MATERIALS : |  |  | W+Water+GST+CPOH+Cess | 5364.3 | 536430.05 | 531065.75 | FAIL (basis qty)
11.55.1 | Flamed finish granite stone slab Jet Black, Cherry Red, Elite Brown, Cat Eye or equivalent. Details of cost for 10 sqm. MATERIAL 18mm thick - Flamed finish granite slab = 10.00 sqm+Add for wastage 15% =1.50 sqm, Total 11.50 sqm | 10 | sqm | W+Water+GST+CPOH+Cess | 2476.45 |  |  | SKIP (composite)
11.56.1 | Polished Granite stone slab jet Black, Cherry Red, Elite Brown, Cat Eye or equivalent. Details of cost for 10.00 sqm MATERIAL 18 mm thick polished finish granite stone slab 10.00 sqm + 1.50 (Add for wastage 15%)= 11.50 sqm | 10 | sqm | W+Water+GST+CPOH+Cess | 3526.6 |  |  | SKIP (composite)
Total items: 116 ¦ Audited: 41 ¦ PASS: 31 (76%)
Legend:
PASS | Shadow calc = PDF rate (within ±0.06)
FAIL | Basis qty parsing issue — math is correct, divisor wrong
SKIP | Composite item references other items; cannot shadow-calc
RATE MISMATCH | Code found in Rates_Master but rate differs from PDF
MISSING CODE | Code used in PDF analysis is absent from Rates_Master

## Roofing
CPWD DAR 2019 — Roofing ¦ Rate Audit Test Cases
Source: CivilDAR_2019_Vol_1_Converted.xlsx / 12_Roofing ¦ Rates from: rates_master_clean.json ¦ Markup chain: W + 1% Water + 14.05% GST + 15% CPOH + 1% Cess
Item Code | Item Description | Basis Qty | Basis Unit | Markup Chain | PDF Say Rate | Calc Say Rate | Diff (Calc-PDF) | Audit Status
12.1.1 | 1.00 mm thick with zinc coating not less than 275 gm/m² Details of cost for a roof with each sloping side 18.09x5.10m and slop being flatter than 1 vertical to 2.5 horizontal Area of roof = 2x18.09x5.10 = 184.518 sqm. MATERIAL C.G.S. sheets 2x27 =54 nos. of size 2.5x0.9 metre @19.35 Kg each =1044.90Kg. 2x27=54 nos. of size 2.8x0.9@21.67kg. each =1170.18Kg.+ Total = 2215.08Kg.+ Add 5% Wastage = 110.75Kg. Total = 2325.83 Kg = 23.26 quintals |  |  | W+Water+GST+CPOH+Cess | 1234.25 | 227743.2 | 226508.95 | FAIL (basis qty)
12.1.2 | 0.80 mm thick with zinc coating not less than 275 gm/m² Details of cost for a roof with each sloping side 18.09x5.10m and slop being flatter than 1 vertical to 2.5 horizontal Area of roof = 2x18.09x5.1 = 184.518 sqm. Details of length and breadth. Length 26(laps)x0.135(each lap)=3.51 Width of Corrugator sheet with 10 corrugation measured end to end = 0.8 metres 27 (nos. of sheets)x0.80 (width of sheet) = 21.60 length Less laps = 3.51 Length = 18.09 Breadth on one side- C.G.S. Sheet 1 No. of = 2.5 metres length+ C.G.S. Sheet 1 No. of = 2.8 metres length Total = 5.3 metres Deduct end lap of 20cm (-)0.2 metres breadth = 5.1m |  |  | W+Water+GST+CPOH+Cess | 1061.8 | 195922.9 | 194861.1 | FAIL (basis qty)
12.1.3 | 0.63 mm thick with zinc coating not less than 275 gm/ m² Details of cost for a roof with each sloping side 18.09x5.10m and slop being flatter than 1 vertical to 2.5 horizontal Area of roof = 2x18.09x5.1 = 184.518 sqm. Details of length and breadth. Length = 26(laps)x0.135(each lap)=3.51 Width of Corrugator sheet with 10 corrugation measured end to end = 0.8 metres 27 (nos. of sheets)x0.80 (width of sheet) = 21.60 length Less laps = 3.51 Length = 18.09 Breadth on one side- C.G.S. Sheet 1 No. of = 2.5 metres length+ C.G.S. Sheet 1 No. of = 2.8 metres length = 5.3 metres Deduct end lap of 20cm (-)0.2 metres breadth = 5.1m MATERIAL C.G.I.Sheets 0.8mm thick 2x27=54nos. @12.82Kg.each = 692.28 Kg(X) 2.5mx0.9m is the size of plain G.I.sheet which on being corrugated will become 2.5mx0.8m (The size of plain sheet is taken because the weight is available only of plain sheets) (Refer I.S. Code 277-1962) 2x27=54nos. of size. |  |  | W+Water+GST+CPOH+Cess | 915 | 168830.5 | 167915.5 | FAIL (basis qty)
12.2.1 | 1.00 mm thick Details of cost for 3 metres periphery Assuming a hole of 10dmx5dm area of the hole 50dm2 and the perimeter of the hole 3 metre LABOUR | 3 | m | W+Water+GST+CPOH+Cess | 86.7 | 86.7 | 0 | PASS
12.2.2 | 0.80 mm thick Details of cost for 3 metres periphery Assuming a hole of 10dmx5dm area of the hole 50dm2 and the perimeter of the hole 3 metre LABOUR | 3 | m | W+Water+GST+CPOH+Cess | 69.35 | 69.35 | 0 | PASS
12.2.3 | 0.63 mm thick Details of cost for 3 metres periphery Assuming a hole of 10dmx5dm area of the hole 50dm2 and the perimeter of the hole 3 metre LABOUR | 3 | m | W+Water+GST+CPOH+Cess | 69.35 | 69.35 | 0 | PASS
12.3.1 | 1.00 mm thick Details of cost for 10 holes of 0.5 metre dia-metre Perimetre of 10 nos 10x22/7x0.5 = 15.71 metre LABOUR |  |  | W+Water+GST+CPOH+Cess | 494.2 | 7764.1 | 7269.9 | FAIL (basis qty)
12.3.2 | 0.80 mm thick Details of cost for 10 holes of 0.5 metre dia-metre Perimetre of 10 nos 10x22/7x0.5 = 15.71 metre LABOUR |  |  | W+Water+GST+CPOH+Cess | 394.75 | 6201.35 | 5806.6 | FAIL (basis qty)
12.3.3 | 0.63 mm thick Details of cost for 10 holes of 0.5 metre dia-metre Perimetre of 10 nos 10x22/7x0.5 = 15.71 metre LABOUR |  |  | W+Water+GST+CPOH+Cess | 394.75 | 6201.35 | 5806.6 | FAIL (basis qty)
12.4.1 | 0.80 mm thick with zinc coating not less than 275 gm/m² Details of cost for 10.35 metres long ridge 0.80mm thick with zinc coating not less than 275gm/m2 Consider the length of the ridge 10.35 metres. The ridge will be made out of plain G.I. Sheets 0.9mx1.8m Three pieces will be 0.9m long and 0.60m wide overlapping 22.5cm. MATERIAL G.I. plain sheets 0.80 thick 1.80x0.90m size 5 nos. @ 11.39Kg. sheet = 56.95Kg + Add 2% wastage = 1.14 Kg. Total = 58.09 Kg. or 0.58 q. | 10.35 | m | W+Water+GST+CPOH+Cess | 781.4 | 781.4 | 0 | PASS
12.4.2 | 0.63 mm thick with zinc coating not less than 275 gm/m² Details of cost for 10.35 metre long ridge. G.I.plain sheets 0.63mm thick 1.8x0.9m size 5 nos. @9.23 Kg. per sheet = 46.15 Kg. + Add 2% wastage = 0.91 Kg. Total = 47.07 Kg. Say 47 Kg. | 10.35 | m | W+Water+GST+CPOH+Cess | 710.15 | 710.15 | 0 | PASS
12.5.1 | 1.60 mm thick with zinc coating not less than 350 gm/m² Details of cost for 9.325m MATERIAL G.I. plain sheets 2.5x0.9m 4 nos. @ 29.95Kg/sheet =119.80Kg.+ Add 2% wastage = 2.40Kg. Total = 122.20 kg. or 1.222q. | 9.325 | m | W+Water+GST+CPOH+Cess | 1324.7 | 1324.7 | 0 | PASS
12.6.1 | 1.00 mm thick with zinc coating not less than 275 gm/m² Details of cost for 12.125m Consider a length of flashing 12.125 metres. MATERIAL G.I. plain sheet 1.25mm thick 3.2x0.75m 2 nos. @ 20.64 Kg. = 41.28 Kg.+ Add 2% wastage = 0.83 Kg Total = 42.11 Kg. or 0.4211 quintal | 12.125 | m | W+Water+GST+CPOH+Cess | 657.1 | 657.1 | 0 | PASS
12.7.1 | 0.80 mm thick with zinc coating not less than 275 gm/m² Details of cost for 9.04m 0.80mm thick with zinc coating not less than 275gm/m2 Consider a length of 9.04m Sheet used = 2.5x0.90m = 2 nos. Wt. = 2x15.82=31.64 Kg. = 0.3164q Total = 0.3164quintal MATERIAL | 9.04 | m | W+Water+GST+CPOH+Cess | 765 | 765 | 0 | PASS
12.7.2 | 0.63 mm thick with zinc coating not less than 275 gm/m² Details of cost for 9.04m 0.63mm thick with zinc coating not less than 275gm/m2 Consider a length of 9.04m Sheet used = 2.5x0.90m = 2 nos. Wt. = 2x11.82=23.64 Kg. = 0.2364q Total = 0.2364quintal MATERIAL | 9.04 | m | W+Water+GST+CPOH+Cess | 705.7 | 705.7 | 0 | PASS
12.8 | Providing reinforced by organic fibres and/or inorganic synthetic fibres cement 6 mm thick corrugated sheets (as per IS: 14871) roofing up to any pitch and fixing with polymer coated J, or L hooks, bolts and nuts 8 mm dia. G.I. plain and bitumen washers or with self drilling fastener and EPDM washers etc. complete (excluding the cost of purlins, rafters and trusses), including cutting sheets to size and shape wherever required. Details of cost for 216.14 sqm area of roof upto 60° pitch Upto 60 degree pitch Consider a shed of 20x10 metres. (External dimensions of plinth). Area of roof- 20.2x10.70m = 216.14 sqm. MATERIAL Sheets used = 2x20 nos.x3.00mx 1.05m =126.00sqm+ 2x20nos.x2.50mx1.05m=105.00sqm. Total = 231.00sqm. + Add 3% wastage = 6.93 Total = 237.93sqm. | 216.14 | sqm | W+Water+GST+CPOH+Cess | 453.25 | 453.25 | 0 | PASS
12.9 | Extra for straight cutting in reinforced by organic fibres and/or inorganic synthetic fibres cement corrugated, semi corrugated 6 mm thick sheet roofing for making openings of area exceeding 40 square decimeter for chimney stacks, skylights etc. Details of cost for 3 metres of periphery Area of cutting 0.9mx0.6m=0.54sqm. Perimeter = 3 metres LABOUR | 3 | m | W+Water+GST+CPOH+Cess | 69.35 | 69.35 | 0 | PASS
12.10 | Extra for circular cutting in reinforced by organic fibres and/or inorganic synthetic fibres cement corrugated/ semi corrugated 6 mm thick sheet roofing for making openings of area exceeding 40 square decimeter. Details of cost for 4 holes of 0.72 metre diameter i.e. 9.05 metre periphery LABOUR |  |  | W+Water+GST+CPOH+Cess | 191.6 | 1733.95 | 1542.35 | FAIL (basis qty)
12.11 | Extra for providing and fixing wind ties of 40x 6 mm flat iron section. Details of cost for 30 metres Extra for providing and fixing wind ties of 40x6mm flat iron section. M.S. flat 40x6mm = 30 metres+ wastage @ 5% = 1.5 metres = 31.50 metres @ 1.9 Kg per metre = 59.85 Kg. = 0.5985 quintal | 30 | m | W+Water+GST+CPOH+Cess | 151.1 | 151.1 | 0 | PASS
12.12.1 | Corrugated serrated adjustable ridges Details of cost for length of ridge 20.2 metres |  |  | W+Water+GST+CPOH+Cess | 433.4 | 8718.8 | 8285.4 | FAIL (basis qty)
12.12.2 | Plain wing adjustable ridges Details of cost for length of ridge 20.20 metres Plain wing adjustable ridges Consider a shed of 20x10m (external dimensions at plinth). Length of ridges 20.2 metre MATERIAL Ridge piece required each of 1.22m length = 19 nos. + Add 5% wastage = 0.95 No. 19.95 nos x 1.22 = 24.339 metre |  |  | W+Water+GST+CPOH+Cess | 433.4 | 8718.8 | 8285.4 | FAIL (basis qty)
12.12.3 | Close fitting adjustable ridges Details of cost for length of ridge 20.2 metres Close fitting adjustable ridges Consider a shed of 20x10m (external dimensions at plinth). Length of ridges 20.2 metre No. of ridge pairs required, of length 1.22m each = 22.00 nos. + Add 5% wastage = 1.10 Nos. = 23.10 nos.x 1.22= 28.182 metre |  |  | W+Water+GST+CPOH+Cess | 487.25 | 9842.75 | 9355.5 | FAIL (basis qty)
12.12.4 | Unserrated adjustable hips Details of cost for a shed with hip as 20.2 metres Unserrated adjustable hips Consider a shed with hip as 20.2 metres No. of hi pieces required = 19 pairs Length of each pair 1.22 metres Add 5 % wastage = 0.95 pairs = 19.95 pairs x 1.22 = 24.339 metre |  |  | W+Water+GST+CPOH+Cess | 432.5 | 8736.55 | 8304.05 | FAIL (basis qty)
12.13.1 | Corrugated apron pieces Details for shed of 20.2 metres completed length MATERIAL Corrugated appron pieces of 1.12 metre length = 20 nos.+ Add 5% wastage = 1.0 No. Total = 21 nos.x 1.12=23.52 metre |  |  | W+Water+GST+CPOH+Cess | 358.75 | 7246.75 | 6888 | FAIL (basis qty)
12.13.2 | Eave's filler pieces Details of eaves filler for a shed of 20.2 metres complete length MATERIAL Eaves filler pieces of 0.16 metres length = 20 nos.+ Add 5% wastage = 1.0 No. |  |  | W+Water+GST+CPOH+Cess | 290.6 | 5870 | 5579.4 | FAIL (basis qty)
12.13.3 | North light curves Details of North light curve 20.2 metres long complete length MATERIAL North light curves of 1.016 metres nominal length = 20 nos. + Add 5% wastage = 1.0 No. = 21 nos.x 1.016 = 21.336 metre |  |  | W+Water+GST+CPOH+Cess | 486.7 | 9830.95 | 9344.25 | FAIL (basis qty)
12.13.4 | Ventilator curves Details of ventilator curve 20.2 metres long complete length MATERIAL North light curves of 1.016 metres nominal length = 20 nos. + Add 5% wastage = 1.0 No. Total = 21 nos.x 1.016 = 21.336 metre |  |  | W+Water+GST+CPOH+Cess | 529.05 | 10687.3 | 10158.25 | FAIL (basis qty)
12.13.5 | Barge boards Details of cost for 9.70 metres Completed length of barge boards MATERIAL Barge boards 2.50metres = 4 nos. x 2.50 = 10.00 metre Add 5% wastage = 0.50 metre. Total = 10.50 metre. | 9.7 | m | W+Water+GST+CPOH+Cess | 625.6 | 625.6 | 0 | PASS
12.13.6 | Ridge finials Details of a pair of ridge final MATERIAL Ride final = pair Add 5% wastage = 0.05pair. Total = 1.05 pair |  |  | W+Water+GST+CPOH+Cess | 260.65 | 260.65 | 0 | PASS
12.13.7 | Special north light curves Details of cost for 20 Nos Details of special north light ventilator curve 20.2 metres long complete length MATERIAL Special north light curves of 1.016 metres nominal length = 20 nos. + Add 5% wastage = 1.0 No. Total = 21 nos. | 20 | nos | W+Water+GST+CPOH+Cess | 871.6 | 871.6 | 0 | PASS
12.13.8 | S type louvers Details of cost for 8.74 metres MATERIAL S type louvers = 5 nos.+ Add 5% wastage = 0.25 nos. Total = 5.25 nos. | 8.74 | m | W+Water+GST+CPOH+Cess | 455 | 246.05 | -208.95 | FAIL (basis qty)
12.14 | Providing flat iron brackets 50x3 mm size with necessary bolts, nuts and washers etc. for fixing G.S. sheets gutters with purlins. Detail of cost for 20 metres MATERIAL Flat 50x3mm size | 20 | m | W+Water+GST+CPOH+Cess | 70.9 | 70.9 | 0 | PASS
12.15.1 | With residual type petroleum bitumen of grade VG -10 Details of cost for 10 Sqm. MATERIAL Bitumen 80/100 | 10 | sqm | W+Water+GST+CPOH+Cess | 126 | 126 | 0 | PASS
12.16.1 | With common burnt clay F.P.S.(non modular) brick tile of class designation 10 Details of cost for (mud) 10.00sqm. MATERIAL Mud Phuska = 1.048 cum. + Wastage 20% = 0.209 = 1.257 cum. |  |  | W+Water+GST+CPOH+Cess | 826.75 |  |  | SKIP (composite)
12.17.1 | With machine moulded common burnt clay F.P.S. (non modular) brick tiles of class designation 12.5, conforming to IS 2690 Details of cost for (mud) 10.00sqm. MATERIAL Mud Phuska = 1.048 cum. Wastage 20% = 0.209 Total = 1.257 cum. |  |  | W+Water+GST+CPOH+Cess | 847.1 |  |  | SKIP (composite)
12.18 | Extra for every additional 1 cm thickness of mud phaska. Detail of cost for 10 sqm MATERIAL For 10 cm thickness Mud Phuska = 1.048 cum. + Wastage 20% = 0.209 = 1.257 cum. Quantity for 1 cm thickness 1.257/10 = 0.1257 cum say 0.13 cum | 10 | sqm | W+Water+GST+CPOH+Cess | 18.6 | 18.6 | 0 | PASS
12.19.1 | With common burnt clay F.P.S. (non modular) brick tiles of class designation 10 Details of cost for 10 sqm. MATERIAL | 10 | sqm | W+Water+GST+CPOH+Cess | 514.4 |  |  | SKIP (composite)
12.20 | Providing and laying pressed clay tiles (as per approved pattern 20 mm nominal thickness of approved size) on roofs jointed with cement mortar 1:4 (1 cement : 4 coarse sand) mixed with 2% integral water proofing compound, laid over a bed of 20 mm thick cement mortar 1:4 (1 cement : 4 coarse sand) and finished neat complete. Details of cost for 10 sqm. MATERIAL | 10 | sqm | W+Water+GST+CPOH+Cess | 584.55 |  |  | SKIP (composite)
12.21.1 | In 75x75 mm deep chase Details of cost for 10 metres cement concrete | 10 | m | W+Water+GST+CPOH+Cess | 237.25 |  |  | SKIP (composite)
12.22 | Making khurras 45x45 cm with average minimum thickness of 5 cm cement concrete 1:2:4 (1 cement : 2 coarse sand : 4 graded stone aggregate of 20 mm nominal size) over P.V.C. sheet 1 m x1 m x 400 micron, finished with 12 mm cement plaster 1:3 (1 cement : 3 coarse sand) and a coat of neat cement, rounding the edges and making and finishing the outlet complete. Details of cost for 1 no. |  |  | W+Water+GST+CPOH+Cess | 244.05 |  |  | SKIP (composite)
12.23.1.1 | 40 to 50 mm thick Details of cost for 10 sqm. MATERIAL | 10 | sqm | W+Water+GST+CPOH+Cess | 793.1 |  |  | SKIP (composite)
12.23.2.1 | 40 to 50 mm thick Details of cost for 10 sqm. MATERIAL | 10 | sqm | W+Water+GST+CPOH+Cess | 815.15 |  |  | SKIP (composite)
12.24.1.1 | 12 mm thick Details of cost for 10 sqm. MATERIAL | 10 | sqm | W+Water+GST+CPOH+Cess | 733.75 | 733.75 | 0 | PASS
12.24.2.1 | 12 mm thick Details of cost for 10 sqm. MATERIAL | 10 | sqm | W+Water+GST+CPOH+Cess | 770.55 | 770.55 | 0 | PASS
12.24.3.1 | 12 mm thick Details of cost for 10 sqm. MATERIAL | 10 | sqm | W+Water+GST+CPOH+Cess | 895.65 | 895.65 | 0 | PASS
12.25.1 | 12 mm thick Details of cost for 10 sqm. MATERIAL | 10 | sqm | W+Water+GST+CPOH+Cess | 847.85 | 847.85 | 0 | PASS
12.26.1 | 6 mm thick Cement fiber board as per IS: 14862 Details of cost for 10 sqm. MATERIAL | 10 | sqm | W+Water+GST+CPOH+Cess | 733.05 | 733.05 | 0 | PASS
12.26.2 | 6 mm thick Cement bonded wood particle board as per IS:14276 Details of cost for 10 sqm. MATERIAL | 10 | sqm | W+Water+GST+CPOH+Cess | 711 | 711 | 0 | PASS
12.27.1 | 2nd class teak wood planks 20 mm thick Details of cost for 10 holes of 0.5m dia each (15.71m) MATERIAL 0.5 metre dia. each = 10x22/7x0.5= 15.71m |  |  | W+Water+GST+CPOH+Cess | 603.05 | 9473.55 | 8870.5 | FAIL (basis qty)
12.27.2.1 | 12 mm thick Details of cost for 10 holes of 0.5m dia each Details of cost for 15.71 metre MATERIAL 0.5 metre dia. each = 10x22/7x0.5= 15.71m Area = 10x(22/7)/4x0.5x0.5 = 1.96sqm. + Wastage @ 10% = 0.19 sqm. Total = 2.15 sqm. | 15.71 | m | W+Water+GST+CPOH+Cess | 369.1 | 369.1 | 0 | PASS
12.27.3.1 | 12 mm thick Details of cost for 15.71 metre MATERIAL 0.5 metre dia. each = 10x22/7x 0.5=15.71m Area = 10x(22/7)/4x0.5x0.5 = 1.96sqm. + Wastage @ 10% = 0.19 sqm. Total = 2.15 sqm. | 15.71 | m | W+Water+GST+CPOH+Cess | 373.7 | 373.7 | 0 | PASS
12.27.4.1 | 12 mm thick Details of cost for 15.71 metre MATERIAL 0.5 metre dia. each = 10x22/7x 0.5=15.71m Area = 10x(22/7)/4x0.5x0.5 = 1.96sqm. + Wastage @ 10% = 0.19 sqm. Total = 2.15 sqm. | 15.71 | m | W+Water+GST+CPOH+Cess | 389.25 | 389.25 | 0 | PASS
12.27.5.1 | 3 mm thick Details of cost for 15.71 metre MATERIAL 0.5 metre dia. each = 10x22/7x 0.5=15.71m Area = 10x(22/7)/4x0.5x0.5 = 1.96sqm. + Wastage @ 10% = 0.19 sqm. Total = 2.15 sqm. | 15.71 | m | W+Water+GST+CPOH+Cess | 355.3 | 355.3 | 0 | PASS
12.27.5.2 | 4.5 mm thick Details of cost for 15.71 metre MATERIAL 0.5 metre dia. each = 10x22/7x 0.5=15.71m Area = 10x(22/7)/4x0.5x0.5 = 1.96sqm. + Wastage @ 10% = 0.19 sqm. Total = 2.15 sqm. | 15.71 | m | W+Water+GST+CPOH+Cess | 369.05 | 369.05 | 0 | PASS
12.28 | Extra for providing and fixing ceiling to curved surfaces in narrow widths Details of cost for 10 sqm. LABOUR | 10 | sqm | W+Water+GST+CPOH+Cess | 338.9 | 338.9 | 0 | PASS
12.31.1 | Flat surfaces Details of cost for 4.00x2.5=10sqm. MATERIAL Wooden strips of 1st class kail wood 72x40x0.25x0.06 = 43.20 cudm. + Add 10% wastage = 4.32 cudm. Total = 47.52 cudm |  |  | W+Water+GST+CPOH+Cess | 1324.05 | 13240.4 | 11916.35 | FAIL (basis qty)
12.31.2 | Curved surfaces Details of cost for 4.00x2.5=10sqm. MATERIAL Wooden strips of 1st class kail wood 72x40x0.25x0.06 = 43.20 cudm. + Add 10% wastage = 4.32 cudm. Total = 47.52 cudm |  |  | W+Water+GST+CPOH+Cess | 1584.15 | 15841.35 | 14257.2 | FAIL (basis qty)
12.32 | Extra for sunk or raised mouldings in the plaster of Paris (Gypsum anhydrous) ceiling. Details of cost for 10 sqm. | 10 | sqm | W+Water+GST+CPOH+Cess | 445.9 | 445.9 | 0 | PASS
12.33 | Extra for providing plaster of Paris (Gypsum anhydrous) ceiling above 5 metres height from floor level. Details of cost for 10sqm/metre height | 10 | sqm | W+Water+GST+CPOH+Cess | 197.65 | 197.65 | 0 | PASS
12.34 | Providing fixing thermal insulation of ceiling (under deck insulation) with Resin Bonded Fibre glass wool conforming to IS : 8183, density 24kg / m3, 50mm thick, wrapped in 200 G Virgin Polythene bags, fixed to ceiling with metallic cleats (50x50x3 mm) @ 60 cm and wire mesh of 12.5 mm x 24 gauge wire mesh, for top most ceiling of building. Details of cost for 10.00sqm. Area for 10.00sqm. (Finished surface) = 10.00sqm.+ Add 10% for overlappings & wastage = 1.00sqm. Total = 11.00sqm. | 10 | sqm | W+Water+GST+CPOH+Cess | 580.25 | 580.25 | 0 | PASS
12.35 | Providing and fixing thermal insulation with Resin Bonded Fibre glass wool conforming to IS: 8183. Density 16 kg/m³, 50 mm thick, wrapped in 200G Virgin Polythene bags placed over existing false ceiling and held in position by criss-crossing GI wire. Details of cost for 10.00sqm. Area for 10.00sqm. (Finished surface) = 10.00sqm.+ Add 10% for overlappings & wastage = 1.00sqm. Total = 11.00sqm. | 10 | sqm | W+Water+GST+CPOH+Cess | 247.8 | 247.8 | 0 | PASS
12.36.1 | With Type N - Normal 50 mm thick Details of cost for 10.00sqm. Cost of materials : Expanded Polystyrens 1x10= 10.00sqm. + Add wastage 10% = 1.00sqm. Total = 11.00sqm. | 10 | sqm | W+Water+GST+CPOH+Cess | 275.1 | 275.1 | 0 | PASS
12.36.2 | With Type SE - Self Extinguishing type 50 mm thick Details of cost for 10.00sqm. Cost of materials : Expanded Polystyrens 1x10= 10.00sqm. + Add wastage 10% = 1.00sqm. Total = 11.00sqm. | 10 | sqm | W+Water+GST+CPOH+Cess | 311.85 | 311.85 | 0 | PASS
12.37.1 | Stone ware spout Details of cost for 10 stone ware spout of 60cm long MATERIAL |  |  | W+Water+GST+CPOH+Cess | 128.4 | 1283.8 | 1155.4 | FAIL (basis qty)
12.38.1 | 100 mm diameter Details of cost of 5 nos. MATERIAL |  |  | W+Water+GST+CPOH+Cess | 287.45 | 1437.15 | 1149.7 | FAIL (basis qty)
12.38.2 | 150 mm diameter Details of cost of 5 nos. MATERIAL |  |  | W+Water+GST+CPOH+Cess | 307.5 | 1537.5 | 1230 | FAIL (basis qty)
12.39.1 | 100 mm dia Pipe Details of cost for one joint. MATERIAL |  |  | W+Water+GST+CPOH+Cess | 421.15 | 421.15 | 0 | PASS
12.39.2 | 150 mm dia Pipe Details of cost for one joint. MATERIAL |  |  | W+Water+GST+CPOH+Cess | 575.95 | 575.9 | -0.05 | PASS
12.40.1.1 | 150 mm diameter Details of cost for one shoe |  |  | W+Water+GST+CPOH+Cess | 428.25 | 428.25 | 0 | PASS
12.41.1 | 75 mm diameter Details of cost for 6.00 metres | 6 | m | W+Water+GST+CPOH+Cess | 201.1 | 201.1 | 0 | PASS
12.41.2 | 110 mm diameter Details of cost for 6.00 metres | 6 | m | W+Water+GST+CPOH+Cess | 305.05 | 305.05 | 0 | PASS
12.42.1.1 | 75 mm Details of cost for 1 coupler |  |  | W+Water+GST+CPOH+Cess | 77.85 | 77.85 | 0 | PASS
12.42.1.2 | 110 mm Details of cost for 1 coupler |  |  | W+Water+GST+CPOH+Cess | 117.8 | 117.8 | 0 | PASS
12.42.2.1 | 75 mm Details of cost for 1 coupler |  |  | W+Water+GST+CPOH+Cess | 77.85 | 77.85 | 0 | PASS
12.42.2.2 | 110 mm Details of cost for 1 coupler |  |  | W+Water+GST+CPOH+Cess | 108.45 | 108.4 | -0.05 | PASS
12.42.3.1 | 75x75x75 mm Details of cost for 1 tee MATERIAL |  |  | W+Water+GST+CPOH+Cess | 139.85 | 139.85 | 0 | PASS
12.42.3.2 | 110x110x110 mm Details of cost for 1 tee MATERIAL |  |  | W+Water+GST+CPOH+Cess | 203.3 | 203.3 | 0 | PASS
12.42.4.1 | 75x75x75 mm Details of cost for 1 tee MATERIAL |  |  | W+Water+GST+CPOH+Cess | 122.45 | 122.45 | 0 | PASS
12.42.4.2 | 110x110x110 mm Details of cost for 1 tee MATERIAL |  |  | W+Water+GST+CPOH+Cess | 188.55 | 188.55 | 0 | PASS
12.42.5.1 | 75 mm bend Details of cost for 1 bend |  |  | W+Water+GST+CPOH+Cess | 89.9 | 89.9 | 0 | PASS
12.42.5.2 | 110 mm bend Details of cost for 1 bend |  |  | W+Water+GST+CPOH+Cess | 129.85 | 129.85 | 0 | PASS
12.42.6.1 | 75 mm Shoe Details of cost for 1 shoe |  |  | W+Water+GST+CPOH+Cess | 79.2 | 79.2 | 0 | PASS
12.42.6.2 | 110 mm Shoe Details of cost for 1 shoe |  |  | W+Water+GST+CPOH+Cess | 113.8 | 113.8 | 0 | PASS
12.43.1 | 75 mm Details of cost for 5 nos. MATERIAL | 5 | nos | W+Water+GST+CPOH+Cess | 290.15 | 290.15 | 0 | PASS
12.43.2 | 110 mm Details of cost for 5 nos. MATERIAL | 5 | nos | W+Water+GST+CPOH+Cess | 288.8 | 288.8 | 0 | PASS
12.44 | Providing and fixing to the inlet mouth of rain water pipe cast iron grating 15 cm diameter and weighing not less than 440 grams. Details of cost for 1 grating MATERIAL |  |  | W+Water+GST+CPOH+Cess | 47.25 | 47.25 | 0 | PASS
12.45.1 | 12.5 mm thick tapered edge gypsum plain board conforming to IS: 2095- (Part I) : 2011 (Board with BIS Certification marks) Details of cost for 10.8x9.6m = 103.68sqm. MATERIAL Gypsum board 12.5mm thick = 103.68 sqm.+ Add wastage @ 5% = 5.18sqm. Total = 108.86 sqm. |  |  | W+Water+GST+CPOH+Cess | 1117.65 | 115875.4 | 114757.75 | FAIL (basis qty)
12.45.2 | 12.5 mm thick tapered edge Glass Reinforced Gypsum (GRG) board conforming to IS: 2095- (Part 3) : 1996 (Board with BIS Certification marks) Details of cost for 10.8x9.6m = 103.68sqm. MATERIAL Gypsum board 12.5mm thick = 103.68 sqm.+ Add wastage @ 5% = 5.18sqm. Total = 108.86 sqm. |  |  | W+Water+GST+CPOH+Cess | 1237.05 | 128257.3 | 127020.25 | FAIL (basis qty)
12.45.3 | 12.5 mm thick tapered edge gypsum moisture resistant board Details of cost for 10.8x9.6m = 103.68sqm. MATERIAL Gypsum board 12.5mm thick = 103.68 sqm.+ Add wastage @ 5% = 5.18sqm. Total = 108.86 sqm. |  |  | W+Water+GST+CPOH+Cess | 1286.2 | 133355 | 132068.8 | FAIL (basis qty)
12.45.4 | Fully Perforated Gypsum Plaster Board of size 1200 x 2400x12.5 mm having approx. 15 % perforated area with perforation size and pattern as approved by the Engineer- in-charge and as per manufacturer's specification, with all 4 side tapered and backed by acoustical tissue with NRC value not less than 0.60 Details of cost for 10.8x9.6m = 103.68sqm. MATERIAL Gypsum board 12.5mm thick = 103.68 sqm.+ Add wastage @ 5% = 5.18sqm. Total = 108.86 sqm. |  |  | W+Water+GST+CPOH+Cess | 1475.85 | 153017.45 | 151541.6 | FAIL (basis qty)
12.46 | Providing and fixing to the inlet mouth of rain water pipe PTMT (an Engineering Thermoplastic) grating square (Slit) 150 mm square with a height of 8 mm and weighing not less than 100 gms. Details of cost for 1 grating MATERIAL |  |  | W+Water+GST+CPOH+Cess | 100.45 | 100.45 | 0 | PASS
12.47.1 | 2 mm thick corrugated (2.5" or 4.2" or 6") or step-down (2" or 3" or 6" ) as specified Details of cost for area of roof. 2x18.09x5.1 = 184.518 sqm. MATERIAL |  |  | W+Water+GST+CPOH+Cess | 1095.2 | 202086.6 | 200991.4 | FAIL (basis qty)
12.47.2 | 2 mm thick flat Details of cost for area of roof. 2x18.09x5.1 = 184.518 sqm. MATERIAL |  |  | W+Water+GST+CPOH+Cess | 999.35 | 184395.8 | 183396.45 | FAIL (basis qty)
12.48 | Providing & fixing on roof pressed clay tile (Mangalore tile) of 20 mm nominal thickness and of approved size and as per approved pattern on steel frame work complete (steel frame work to be paid separately). Details of cost for 10 sqm MATERIAL | 10 | sqm | W+Water+GST+CPOH+Cess | 324.4 | 324.4 | 0 | PASS
12.49 | Providing & laying on roof pressed clay tile ridge (Mangalore tile) of 20mm thickness and of approved pattern on steel frame work complete (steel frame work to be paid separately). Details of cost for 3.60 metre MATERIAL | 3.6 | m | W+Water+GST+CPOH+Cess | 72.2 | 72.2 | 0 | PASS
12.50 | Providing and fixing precoated galvanised iron profile sheets (size, shape and pitch of corrugation as approved by Engineer-in-charge) 0.50 mm (+ 0.05 %) total coated thickness with zinc coating 120 grams per sqm as per IS: 277, in 240 mpa steel grade, 5-7 microns epoxy primer on both side of the sheet and polyester top coat 15-18 microns. Sheet should have protective guard film of 25 microns minimum to avoid scratches during transportation and should be supplied in single length upto 12 |  |  | W+Water+GST+CPOH+Cess | 627.55 | 135643.55 | 135016 | FAIL (basis qty)
12.51.1 | Ridges plain (500 - 600mm) Detail of cost for 20.20 metre One piece plain ridges Consider a shed of 20x10m (external dimensions at plinth). Length of ridges 20.2 metre + 5% wastage = 23.11 metre. | 20.2 | m | W+Water+GST+CPOH+Cess | 416.3 | 414.55 | -1.75 | FAIL (basis qty)
12.51.2 | Flashings/ Aprons.( Upto 600 mm) Details for shed of 20.2 metres completed length MATERIAL |  |  | W+Water+GST+CPOH+Cess | 368.6 | 7446.2 | 7077.6 | FAIL (basis qty)
12.51.3 | North light curves Details of North light curve 20.20 metres long complete length MATERIAL |  |  | W+Water+GST+CPOH+Cess | 443.05 | 8949.5 | 8506.45 | FAIL (basis qty)
12.51.4 | Barge board (Upto 300 mm) Details of cost for 8.23 metres Completed length of barge boards = 8.23 + 5% wastage = 8.64 metre MATERIAL | 8.23 | m | W+Water+GST+CPOH+Cess | 355.8 | 356.5 | 0.7 | FAIL (basis qty)
12.51.5 | Crimp curve Details of crimp curve 20.2 metres long complete length, Area 20.20 x 1.06 =21.412 sqm MATERIAL |  |  | W+Water+GST+CPOH+Cess | 408.95 | 8756.55 | 8347.6 | FAIL (basis qty)
12.51.6 | Gutter (600 mm over all girth) Detail of cost of 10 metre 0.63mm thick with zinc coating not less than 275gm/sqm |  |  | W+Water+GST+CPOH+Cess | 1041.75 | 10417.35 | 9375.6 | FAIL (basis qty)
12.52.1 | GI Metal Ceiling | 100 | sqm | W+Water+GST+CPOH+Cess | 1504.45 | 1504.45 | 0 | PASS
12.52.2 | GI Metal Ceiling Lay in perforated Tegular edge global white color tiles of size 595x595 mm and 0.5 mm thick with 8 mm drop; made of GI sheet having galvanizing of 100 gms/sqm (both sides inclusive) and 20% perforation area with 1.8 mm dia holes and having NRC (Noise Reduction Coefficient ) of 0.5, electro statically polyester powder coated of thickness 60 microns (minimum), including factory painted after bending and perforation, and backed with a black Glass fiber acoustical fleece. Details of cost for 100 sqm. MATERIAL Celling Area =100 sqm Add wastage @ 5% = 0.05 sqm. Total=100.05 sqm | 100 | sqm | W+Water+GST+CPOH+Cess | 1649.15 | 1649.15 | 0 | PASS
12.52.3 | 12.5 mm thick square edge PVC Laminated Gypsum Tile of size 595x595 mm, made of Gypsum plasterboard, manufactured from natural gypsum as per IS 2095 part I and laminated with white 0.16mm thick fire retardant PVC film on the face side and 12micron metalized polyester on the back side with all edges sealed with the face side PVC film which goes around and wraps the edges and is bonded to the edges and the back side metalized polyester film so as to make the tile a completely sealed unit. Details of cost for 100 sqm. MATERIAL Celling Area =100 sqm Add wastage @ 5% = 0.05 sqm. Total=100.05 sqm | 100 | sqm | W+Water+GST+CPOH+Cess | 1880.95 | 1880.95 | 0 | PASS
12.52.4 | 12.5 mm thick fully Perforated Gypsum Board tile made from plasterboard having glass fibre conforming to IS: 2095 part I, of size 595x595 mm, having perforation of 9.7x9.7 mm at 19.4 mm c/c with center borders of 48 mm and the side borders of 30 mm, backed with non woven tissue on the back side, having an NRC (Noise Reduction Coefficient) of 0.79, with 50 mm resin bonded glass wool backing. Details of cost for 100 sqm. MATERIAL Celling Area =100 sqm Add wastage @ 5% = 0.05 sqm. Total=100.05 sqm | 100 | sqm | W+Water+GST+CPOH+Cess | 1171.5 | 1171.5 | 0 | PASS
12.53 | Providing and Fixing 15 mm thick densified tegular edged eco friendly light weight calcium silicate false ceiling tiles of approved texture of size 595 x 595 mm in true horizontal level, suspended on inter locking metal grid of hot dipped galvanised steel sections (galvanising @ 120 grams per sqm including both side) consisting of main ‘T’ runner suitably spaced at joints to get required length and of size 24x38 mm made from 0.33 mm thick (minimum) sheet, spaced 1200 mm centre to centre, and cross “T” of size 24x28 mm made out of 0.33 mm (Minimum) sheet, 1200 mm long spaced between main’T’ at 600 mm centre to centre to form a grid of 1200x600 mm and secondary cross ‘T’ of length 600 mm and size 24 x28 mm made of 0.33 mm thick (Minimum) sheet to be inter locked at middle of the 1200x 600 mm panel to from grid of size 600x600 mm, resting on periphery walls /partitions on a Perimeter wall angle pre-coated steel of size(24x24X3000 mm made of 0.40 mm thick (minimum) sheet with the help of rawl plugs at 450 mm centre to centre with 25 mm long dry wall screws @ 230 mm interval and laying 15 mm thick densified edges calicum silicate ceiling tiles of approved texture in the grid, including, cutting/ making opening for services like diffusers, grills, light fittings, fixtures, smoke detectors etc., wherever required. Main ‘T’ runners to be suspended from ceiling using G.I. slotted cleats of size 25x35x1.6 mm fixed to ceiling with 12.5 mm dia and 50 mm long dash fasteners, 4 mm G.I. adjustable rods with galvanised steel level clips of size 85 x 30 x 0.8 mm, spaced at 1200 mm centre to centre along main ‘T’, bottom exposed with 24 mm of all Tsections shall be pre-painted with polyster baked paint, for all heights, as per specifications, drawings and as directed by Engineer-in-Charge. Details of cost for 100 sqm. MATERIAL | 100 | sqm | W+Water+GST+CPOH+Cess | 1643.95 | 1643.95 | 0 | PASS
12.54.1 | GI Metal Ceiling Clip in plain Beveled edge global white color tiles of size 600x600 and 0.5 mm thick with 25 mm height, made of G I sheet having galvanizing of 100 gms/ sqm (both sides inclusive) and electro statically polyester powder coated of thickness 60 microns (minimum), including factory painted after bending. Details of cost for 100 sqm. MATERIAL Celling Area =100 sqm Add wastage @ 5% = 5 sqm. Total=105 sqm | 100 | sqm | W+Water+GST+CPOH+Cess | 1734.1 | 1734.1 | 0 | PASS
12.54.2 | GI Metal Ceiling Clip in plain Beveled edge global white color tiles of size 600x600 and 0.5 mm thick with 25 mm height, made of G I sheet having galvanizing of 100 gms/ sqm (both sides inclusive) and 20% perforation area with 1.8 mm dia holes and having NRC of 0.5, electro statically polyester powder coated of thickness 60 microns (minimum), including factory painted after bending and perforation. Details of cost for 100 sqm. MATERIAL Celling Area =100 sqm Add wastage @ 5% = 5 sqm. Total=105 sqm | 100 | sqm | W+Water+GST+CPOH+Cess | 1881.6 | 1881.6 | 0 | PASS
12.55 | Providing and fixing Heat Resistant Terrace Tiles (300 mm x 300 mm x 20 mm) with SRI (solar refractive index) > 78, solar reflection > 0.70 and initial emittance > 0.75 on waterproof and sloped surface of terrace, laid on 20 mm thick cement sand mortar in the ratio of 1:4 (1 cement : 4 coarse sand) and grouting the joints with mix of white cement & marble powder in ratio of 1:1, including rubbing and polishing of the surface upto 3 cuts complete, including providing skirting upto 150 mm height along the parapet walls in the same manner. Details of cost for 10 sqm Area= 10 sqm+ Add wastage @ 3%=0.3 sqm Total=10.30 sqm MATERIAL | 10 | sqm | W+Water+GST+CPOH+Cess | 1374.1 |  |  | SKIP (composite)
12.56 | Providing and laying roof insulation with 40 mm thick impervious sprayed, closed cell free Rigid Polyurethane foam over deck insulation conforming to IS - 12432 Pt. III (density of foam being 40-45 kg/ cum), over a coat of polyurethane primer applied @ 6-8 sqm per litre, laying 400 G polythene sheet over PUF spray and providing a wearing course of 40 mm thick cement screed 1:2:4 (1 cement : 2 coarse sand : 4 stone aggregate 20 mm nominal size) in chequered rough finish, in panels of 2.5 m x 2.5 m and embedding with 24 G wire netting and sealing the joints with polymerized mastic, all complete as per direction of Engineer-in-Charge. Details of cost for 1 sqm MATERIAL |  | sqm | W+Water+GST+CPOH+Cess | 1412.2 | 1412.2 | 0 | PASS
12.57 | Providing and fixing thermal insulation with Resin Bonded Fibre glass wool conforming to IS: 8183 having density 24 kg/m3, 50 mm thick, wrapped in 200G Virgin Polythene Bags fixed to wall with screw, rawel plug & washers and held in position by criss crossing GI wire etc. complete as per directions of Engineer-in-Charge. Details of cost for 10 sqm MATERIAL Area for 10.00sqm. (Finished surface) = 10.00sqm.+ Add Wastage @ 10% =1.00 sqm Total =11.00sqm | 10 | sqm | W+Water+GST+CPOH+Cess | 316.4 | 316.4 | 0 | PASS
12.58.1 | 8 mm thick fully perforated calcium silicate board made with Calcareous & Siliceous materials reinforced with cellulose fiber manufactured through autoclaving process to give stable crystalline structure with minimum compressive strength 225 kg/ sq. cm, bending strength 100 kg/sq. cm , of size 595x595 mm, having perforation of dia. 10 mm with minimum perforated area 18 % with non woven tissue on the back side, having an NRC ( Noise Reduction Coefficient) of 0.85, with 50 mm thick rockwool of 48 kg /cum backing. Details of cost for 100 sqm Ceiling area = 100 sq.m Add wastage @ 5% = 0.05 Sqm Total =100.05 Sq.m MATERIALS : | 100 | sqm | W+Water+GST+CPOH+Cess | 1759.75 | 1759.75 | 0 | PASS
12.59.1 | 8 mm thick Calcium Silicate Board made with Calcareous & Siliceous materials reinforced with cellulose fiber manufactured through autoclaving process. Details of cost for 10.8 m x 9.6m = 103.68sqm | 10.8 | m | W+Water+GST+CPOH+Cess | 1273.05 | 12221.15 | 10948.1 | FAIL (basis qty)
12.60 | Providing and fixing thermal insulation of ceiling (under deck insulation) with Resin Bonded Rockwool conforming to IS: 8183,density 48 kg/ m3, 50 mm thick, wrapped in 200 G Virgin Polythene bags fixed to ceiling with metallic cleats (50x50x3 mm) @ 60 cm and wire mesh of 12.5mm x 24 gauge wire mesh, for top most ceiling of building. Details of cost for 10 sqm Area for 10.00 sqm. (Finished surface)=10.00sqm.+ Add 10% for ovelappings &wastage= 1.00sqm. Total= 11.00sqm | 10 | sqm | W+Water+GST+CPOH+Cess | 546.4 | 546.4 | 0 | PASS
12.61 | Providing and fixing thermal insulation with Resin bonded rock wool conforming to IS: 8183, density 48 kg/m3, 50 mm thick, wrapped in 200 G virgin Polythene bags placed over existing false ceilng and held in position by criss-crossing Gl wire. Details of cost for 10 sqm Area for 10.00sqm. (Finished surface)=10.00sqm.+ Add 10% for ovelappings &wastage= 1.00sqm. Total= 11.00sqm | 10 | sqm | W+Water+GST+CPOH+Cess | 277.2 | 277.2 | 0 | PASS
12.62 | Providing and fixing thermal insulation with Resin Bonded rock wool conforming to IS: 8183, having density 48 kg/m3,50 mm thick,wrapped in 200 G Virgin Polythene Bags fixed to wall with screw, rawel plug & washers and held and in position by criss cossing GI wire etc. complete as per directions of Engineer-in-Charge. Details of cost for 10 sqm Area for 10.00sqm. (Finished surface)=10.00sqm.+ Add 10% for ovelappings &wastage= 1.00sqm. Total= 11.00sqm | 10 | sqm | W+Water+GST+CPOH+Cess | 282.55 | 282.55 | 0 | PASS
12.63 | Providing and applying two coats of High Albedo paint having minimum Solar Reflective Index (SRI) 108 (with solar reflectance & thermal emittance tested as per ASTM) C 1549 and ASTM C 1371 respectively), VOC less than 10 cc/gm. The coating thickness and the methodology of application shall strctly as per manufacturer's specifications and as approved by Engineer-in-Charge. Surface preparation includes cleaning with metal wire brush to remove all dust, fungus etc., washing with water all complete. The contractor shall give guarantee for the perfomance of SRI and also the durabitity of coating, all complete as per direction of Engineer-in-Charge. Details of cost for 10 Sqm. MATERIALS : | 10 | sqm | W+Water+GST+CPOH+Cess | 314.85 | 314.85 | 0 | PASS
Total items: 118 ¦ Audited: 109 ¦ PASS: 73 (67%)
Legend:
PASS | Shadow calc = PDF rate (within ±0.06)
FAIL | Basis qty parsing issue — math is correct, divisor wrong
SKIP | Composite item references other items; cannot shadow-calc
RATE MISMATCH | Code found in Rates_Master but rate differs from PDF
MISSING CODE | Code used in PDF analysis is absent from Rates_Master

## Finishing
CPWD DAR 2019 — Finishing ¦ Rate Audit Test Cases
Source: CivilDAR_2019_Vol_2_Converted.xlsx / 13_Finishing ¦ Rates from: rates_master_clean.json ¦ Markup chain: W + 1% Water + 14.05% GST + 15% CPOH + 1% Cess
Item Code | Item Description | Basis Qty | Basis Unit | Markup Chain | PDF Say Rate | Calc Say Rate | Diff (Calc-PDF) | Audit Status
13.1.1 | 1:4 (1 cement: 4 fine sand) Detail of cost for 10 sqm MATERIAL Cement mortar 1 : 4 (1 cement : 4 fine sand) | 10 | sqm | W+Water+GST+CPOH+Cess | 266.85 |  |  | SKIP (composite)
13.1.2 | 1:6 (1 cement: 6 fine sand) Detail of cost for 10 sqm MATERIAL Cement mortar 1 : 6 (1 cement : 6 fine sand) | 10 | sqm | W+Water+GST+CPOH+Cess | 254.25 |  |  | SKIP (composite)
13.2.1 | 1:4 (1 cement: 4 fine sand) Detail of cost for 10 sqm MATERIAL Cement mortar 1 : 4 (1 cement : 4 fine sand) | 10 | sqm | W+Water+GST+CPOH+Cess | 307.9 |  |  | SKIP (composite)
13.2.2 | 1:6 (1 cement: 6 fine sand) Detail of cost for 10 sqm MATERIAL Cement mortar 1 : 6 (1 cement : 6 fine sand) | 10 | sqm | W+Water+GST+CPOH+Cess | 292.85 |  |  | SKIP (composite)
13.3.1 | 1:4 (1 cement: 4 fine sand) Detail of cost for 10 sqm MATERIAL Cement mortar 1 : 4 (1 cement : 4 fine sand) | 10 | sqm | W+Water+GST+CPOH+Cess | 365.25 |  |  | SKIP (composite)
13.3.2 | 1:6 (1 cement: 6 fine sand) Detail of cost for 10 sqm MATERIAL Cement mortar 1 : 6 (1 cement : 6 fine sand) | 10 | sqm | W+Water+GST+CPOH+Cess | 345.65 |  |  | SKIP (composite)
13.4.1 | 1:4 (1 cement: 4 coarse sand) Detail of cost for 10 sqm MATERIAL Cement mortar 1 : 4 (1 cement : 4 coarse sand) | 10 | sqm | W+Water+GST+CPOH+Cess | 276.15 |  |  | SKIP (composite)
13.4.2 | 1:6 (1 cement: 6 coarse sand) Detail of cost for 10 sqm MATERIAL Cement mortar 1 : 6 (1 cement : 6 coarse sand) | 10 | sqm | W+Water+GST+CPOH+Cess | 263.55 |  |  | SKIP (composite)
13.5.1 | 1:4 (1 cement: 4 coarse sand) Detail of cost for 10 sqm MATERIAL Cement mortar 1 : 4 (1 cement : 4 coarse sand) | 10 | sqm | W+Water+GST+CPOH+Cess | 318.95 |  |  | SKIP (composite)
13.5.2 | 1:6 (1 cement: 6 coarse sand) Detail of cost for 10 sqm MATERIAL Cement mortar 1 : 6 (1 cement : 6 coarse sand) | 10 | sqm | W+Water+GST+CPOH+Cess | 303.9 |  |  | SKIP (composite)
13.6.1 | 1:4 (1 cement: 4 coarse sand) Detail of cost for 10 sqm MATERIAL Cement mortar 1 : 4 (1 cement : 4 coarse sand) | 10 | sqm | W+Water+GST+CPOH+Cess | 379.7 |  |  | SKIP (composite)
13.6.2 | 1:6 (1 cement: 6 coarse sand) Detail of cost for 10 sqm MATERIAL Cement mortar 1 : 6 (1 cement : 6 coarse sand) | 10 | sqm | W+Water+GST+CPOH+Cess | 360.1 |  |  | SKIP (composite)
13.7.1 | 1:3 (1 cement: 3 fine sand) Detail of cost for 10 sqm MATERIAL Cement mortar 1 : 3 (1 cement : 3 fine sand) | 10 | sqm | W+Water+GST+CPOH+Cess | 340.85 |  |  | SKIP (composite)
13.7.2 | 1:4 (1 cement: 4 fine sand) Detail of cost for 10 sqm MATERIAL Cement mortar 1 : 4 (1 cement : 4 fine sand) | 10 | sqm | W+Water+GST+CPOH+Cess | 328.25 |  |  | SKIP (composite)
13.8.1 | 1:3 (1 cement: 3 fine sand) Detail of cost for 10 sqm MATERIAL Cement mortar 1 : 3 (1 cement : 3 fine sand) | 10 | sqm | W+Water+GST+CPOH+Cess | 384.35 |  |  | SKIP (composite)
13.8.2 | 1:4 (1 cement: 4 fine sand) Detail of cost for 10 sqm MATERIAL Cement mortar 1 : 4 (1 cement : 4 fine sand) | 10 | sqm | W+Water+GST+CPOH+Cess | 369.3 |  |  | SKIP (composite)
13.9.1 | 12 mm cement plaster Detail of cost for 10 sqm MATERIAL Cement mortar 1:3 (1 cement : 3 coarse sand) | 10 | sqm | W+Water+GST+CPOH+Cess | 350.15 |  |  | SKIP (composite)
13.9.2 | 20 mm cement plaster Detail of cost for 10 sqm MATERIAL Cement mortar 1:3 (1 cement : 3 coarse sand) | 10 | sqm | W+Water+GST+CPOH+Cess | 460.7 |  |  | SKIP (composite)
13.10 | 15 mm cement plaster 1:3 (1 cement: 3 coarse sand) finished with a floating coat of neat cement on the rough side of single or half brick wall. Detail of cost for 10 sqm MATERIAL Cement mortar 1:3 (1 cement : 3 coarse sand) | 10 | sqm | W+Water+GST+CPOH+Cess | 395.4 |  |  | SKIP (composite)
13.11 | 18 mm cement plaster in two coats under layer 12 mm thick cement plaster 1:5 (1 cement : 5 coarse sand) finished with a top layer 6 mm thick cement plaster 1:6 (1 cement : 6 fine sand). Detail of cost for 10 sqm MATERIAL Under layer Cement mortar 1 : 5 (1 cement : 5 coarse sand) | 10 | sqm | W+Water+GST+CPOH+Cess | 399.3 |  |  | SKIP (composite)
13.12 | 18 mm cement plaster in two coats under layer 12 mm thick cement plaster 1:5 (1 cement : 5 coarse sand) and a top layer 6 mm thick cement plaster 1:3 (1 cement : 3 coarse sand) finished rough with sponge. Detail of cost for 10 sqm MATERIAL Under layer Cement mortar 1 : 5 (1 cement : 5 coarse sand) | 10 | sqm | W+Water+GST+CPOH+Cess | 416.55 |  |  | SKIP (composite)
13.13 | 12 mm cement plaster 1:2 (1 cement : 2 stone dust). Detail of cost for 10 sqm MATERIAL Cement mortar 1:2 (1 Cement : 2 stone dust) | 10 | sqm | W+Water+GST+CPOH+Cess | 297.3 |  |  | SKIP (composite)
13.14 | 15 mm cement plaster 1:2 (1 cement : 2 stone dust) on the rough side of single or half brick wall. Detail of cost for 10 sqm MATERIAL Cement mortar 1:2 (1 Cement : 2 stone dust) | 10 | sqm | W+Water+GST+CPOH+Cess | 344.25 |  |  | SKIP (composite)
13.15 | 20 mm cement plaster 1:2 (1 cement : 2 stone dust). Detail of cost for 10 sqm MATERIAL Cement mortar 1:2 (1 Cement : 2 stone dust) | 10 | sqm | W+Water+GST+CPOH+Cess | 412.6 |  |  | SKIP (composite)
13.16.1 | 1:3 (1 cement : 3 fine sand) Detail of cost for 10 sqm MATERIAL Cement mortar 1 : 3 (1 cement : 3 fine sand) | 10 | sqm | W+Water+GST+CPOH+Cess | 227.35 |  |  | SKIP (composite)
13.17 | 6 mm cement plaster 1:3 (1 cement : 3 fine sand) finished with a floating coat of neat cement and thick coat of Lime wash on top of walls when dry for bearing of R.C.C. slabs and beams. Detail of cost for 10 sqm MATERIAL Cement mortar 1 : 3 (1 cement : 3 fine sand) | 10 | sqm | W+Water+GST+CPOH+Cess | 301.65 |  |  | SKIP (composite)
13.18 | Neat cement punning. Detail of cost for 10 sqm LABOUR | 10 | sqm | W+Water+GST+CPOH+Cess | 62.75 | 62.75 | 0 | PASS
13.19.1 | Ordinary cement finish using ordinary cement Detail of cost for 10 sqm MATERIAL Under layer 12 mm thick cement plaster Cement mortar 1 : 4 (1 cement : 4 coarse sand) | 10 | sqm | W+Water+GST+CPOH+Cess | 681.1 |  |  | SKIP (composite)
13.20 | Pebble dash plaster upto 10 m height above ground level with a mixture of washed pebble or crushed stone 6 mm to 12.5 mm nominal size, dashed over and including fresh plaster in two layers under layer 12 mm cement plaster 1:4 (1 cement : 4 coarse sand) and top layer 10 mm cement plaster with cement mortar 1:3 (1 cement : 3 fine sand) mixed with 10% finely grounded hydrated lime by volume of cement. Detail of cost for 10 sqm MATERIAL Under layer 12 mm thick cement plaster | 10 | sqm | W+Water+GST+CPOH+Cess | 638.95 |  |  | SKIP (composite)
13.21 | Extra for providing and mixing water proofing material in cement plaster work in proportion recommended by the manufacturers. Detail of cost for 12mm cement plaster 1:3 (1 cement :3 sand) = 10 sqm or 1.48 bags of cement used in the mix. Cement required for 10 sqm = 73.89kg. Water proofing material required @ 1 kg per 50 kg of cement = 1.48 kg. | 12 | m | W+Water+GST+CPOH+Cess | 59.75 | 7.35 | -52.4 | FAIL (basis qty)
13.22 | Extra for plastering exterior walls of height more than 10 m from ground level for every additional height of 3 m or part thereof. Detail of cost for 10 sqm | 10 | sqm | W+Water+GST+CPOH+Cess | 65.95 | 65.95 | 0 | PASS
13.23.1 | In one coat Detail of cost for 10 sqm LABOUR | 10 | sqm | W+Water+GST+CPOH+Cess | 35.8 | 35.8 | 0 | PASS
13.23.2 | In two coats Detail of cost for 10 sqm LABOUR | 10 | sqm | W+Water+GST+CPOH+Cess | 54.45 | 54.45 | 0 | PASS
13.24.1 | In one coat Detail of cost for 10 sqm LABOUR | 10 | sqm | W+Water+GST+CPOH+Cess | 532.75 | 532.75 | 0 | PASS
13.24.2 | In two coats Detail of cost for 10 sqm LABOUR | 10 | sqm | W+Water+GST+CPOH+Cess | 878.4 | 878.4 | 0 | PASS
13.25.1 | Spherical ceiling Detail of cost for 10 sqm LABOUR | 10 | sqm | W+Water+GST+CPOH+Cess | 133.6 | 133.6 | 0 | PASS
13.25.2 | Groined ceiling Detail of cost for 10 sqm LABOUR | 10 | sqm | W+Water+GST+CPOH+Cess | 144.75 | 144.75 | 0 | PASS
13.25.3 | Flewing soffits Detail of cost for 10 sqm LABOUR | 10 | sqm | W+Water+GST+CPOH+Cess | 88.35 | 88.35 | 0 | PASS
13.26 | Providing and applying plaster of paris putty of 2 mm thickness over plastered surface to prepare the surface even and smooth complete. Detail of cost for 10 sqm MATERIAL Plaster of paris 10x0.002x1121 = 22.42kg Add 2% wastage= 0.45kg Total = 22.87kg. Say23kg | 10 | sqm | W+Water+GST+CPOH+Cess | 196.7 | 196.7 | 0 | PASS
13.27 | Extra for lining out plaster to imitate stone or concrete blocks walling. Detail of cost for 10 sqm LABOUR | 10 | sqm | W+Water+GST+CPOH+Cess | 85.25 | 85.25 | 0 | PASS
13.28.1 | Flush Band Detail of cost for 10 metre long and 10 cm wide band MATERIAL Cement mortar 1 : 4 (1 cement : 4 fine sand) | 10 | m | W+Water+GST+CPOH+Cess | 5.7 |  |  | SKIP (composite)
13.28.2 | Sunk Band Detail of cost for 10 metre long and 10 cm wide band MATERIAL Cement mortar 1 : 4 (1 cement : 4 fine sand) | 10 | m | W+Water+GST+CPOH+Cess | 6.2 |  |  | SKIP (composite)
13.28.3 | Raised Band Detail of cost for 10 metre long and 10 cm wide band MATERIAL Cement mortar 1 : 4 (1 cement : 4 fine sand) | 10 | m | W+Water+GST+CPOH+Cess | 7.1 |  |  | SKIP (composite)
13.28.4 | Moulded Band Detail of cost for 10 metre long and 10 cm wide band MATERIAL Cement mortar 1 : 4 (1 cement : 4 fine sand) | 10 | m | W+Water+GST+CPOH+Cess | 12.15 |  |  | SKIP (composite)
13.29.1 | Flush Band Detail of cost for 10 metre long and 10 cm wide band MATERIAL Cement mortar 1 : 4 (1 cement : 4 fine sand) | 10 | m | W+Water+GST+CPOH+Cess | 6.9 |  |  | SKIP (composite)
13.29.2 | Sunk Band Detail of cost for 10 metre long and 10 cm wide band MATERIAL Cement mortar 1 : 4 (1 cement : 4 fine sand) | 10 | m | W+Water+GST+CPOH+Cess | 7.6 |  |  | SKIP (composite)
13.29.3 | Raised Band Detail of cost for 10 metre long and 10 cm wide band MATERIAL Cement mortar 1 : 4 (1 cement : 4 fine sand) | 10 | m | W+Water+GST+CPOH+Cess | 8.7 |  |  | SKIP (composite)
13.29.3 | Raised Band Detail of cost for 10 metre long and 10 cm wide band | 10 | m | W+Water+GST+CPOH+Cess | 8.7 |  |  | SKIP (composite)
13.29.4 | Moulded Band Detail of cost for 10 metre long and 10 cm wide band MATERIAL Cement mortar 1 : 5 (1 cement : 5 coarse sand) | 10 | m | W+Water+GST+CPOH+Cess | 16.25 |  |  | SKIP (composite)
13.30 | 18 mm thick moulded cement mortar band in two coats under layer 12 mm thick with cement mortar 1:5 (1 cement : 5 coarse sand) top layer 6 mm thick with cement mortar 1:4 (1 cement : 4 fine sand). Detail of cost for 10 metre long and 10 cm wide band MATERIAL Cement mortar 1 : 5 (1 cement : 5 coarse sand) | 10 | m | W+Water+GST+CPOH+Cess | 16.2 |  |  | SKIP (composite)
13.31.1 | Flush / Ruled/ Struck or weathered pointing Detail of cost for 10 sqm MATERIAL Cement mortar 1 : 3 (1 cement : 3 fine sand) | 10 | sqm | W+Water+GST+CPOH+Cess | 191.55 |  |  | SKIP (composite)
13.31.2 | Raised and cut pointing Detail of cost for 10 sqm MATERIAL Cement mortar 1 : 3 (1 cement : 3 fine sand) | 10 | sqm | W+Water+GST+CPOH+Cess | 313.8 |  |  | SKIP (composite)
13.32.1 | Flush/ Ruled/ Struck or weathered pointing Detail of cost for 10 sqm MATERIAL Cement mortar 1 : 3 (1 cement : 3 fine sand) | 10 | sqm | W+Water+GST+CPOH+Cess | 260.9 |  |  | SKIP (composite)
13.33.1 | Flush/ Ruled pointing Detail of cost for 10 sqm MATERIAL Cement mortar 1 : 3 (1 cement : 3 fine sand) | 10 | sqm | W+Water+GST+CPOH+Cess | 285.4 |  |  | SKIP (composite)
13.33.2 | Raised and cut pointing Detail of cost for 10 sqm MATERIAL Cement mortar 1 : 3 (1 cement : 3 fine sand) | 10 | sqm | W+Water+GST+CPOH+Cess | 520.75 |  |  | SKIP (composite)
13.34 | Raised and cut pointing on stone work in white cement mortar 1:3 (1 white cement : 3 marble dust). Detail of cost for 10 sqm MATERIAL White Cement mortar 1:3 (1 white cement : 3 marble dust) | 10 | sqm | W+Water+GST+CPOH+Cess | 538.25 |  |  | SKIP (composite)
13.35.1 | Flush/ Ruled pointing Detail of cost for 10 sqm MATERIAL Cement mortar 1:2 (1 cement : 2 fine sand) | 10 | sqm | W+Water+GST+CPOH+Cess | 159 |  |  | SKIP (composite)
13.36 | Extra for pointing on walls on the outside at height more than 10 m from ground level for every additional height of 3 m or part there of. Detail of cost for 10 sqm LABOUR | 10 | sqm | W+Water+GST+CPOH+Cess | 7.15 | 7.15 | 0 | PASS
13.37.1 | New work (three or more coats) Detail of cost for 10 sqm MATERIAL | 10 | sqm | W+Water+GST+CPOH+Cess | 28.55 | 28.55 | 0 | PASS
13.38 | Satna lime wash on walls with one coat. Detail of cost for 10 sqm MATERIAL | 10 | sqm | W+Water+GST+CPOH+Cess | 11.5 | 11.5 | 0 | PASS
13.39.1 | New work (two or more coats) with a base coat of white washing with lime Detail of cost for 10 sqm MATERIAL | 10 | sqm | W+Water+GST+CPOH+Cess | 38.95 | 38.95 | 0 | PASS
13.39.2 | New work (two or more coats) with a base coat of whiting Detail of cost for 10 sqm MATERIAL | 10 | sqm | W+Water+GST+CPOH+Cess | 38.5 | 38.5 | 0 | PASS
13.40 | Distempering with dry distemper of approved brand and manufacture (two or more coats) of required shade on new work, over and including water thinnable priming coat to give an even shade. Detail of cost for 10 sqm MATERIAL | 10 | sqm | W+Water+GST+CPOH+Cess | 117.75 | 117.75 | 0 | PASS
13.41.1 | New work (two or more coats) over and including water thinnable priming coat with cement primer Detail of cost for 10 sqm MATERIAL [!] 9988: pdf=8.06 master=2.0 | 10 | sqm | W+Water+GST+CPOH+Cess | 153.45 | 151.55 | -1.9 | RATE MISMATCH
13.42.1 | Two or more coats on new work Detail of cost for 10 sqm MATERIAL | 10 | sqm | W+Water+GST+CPOH+Cess | 87.15 | 87.15 | 0 | PASS
13.43.1 | Water thinnable cement primer Detail of cost for 10 sqm MATERIAL | 10 | sqm | W+Water+GST+CPOH+Cess | 60 | 60 | 0 | PASS
13.44.1 | New work (Two or more coats applied @ 3.84 kg/10 sqm) Detail of cost for 10 sqm MATERIAL | 10 | sqm | W+Water+GST+CPOH+Cess | 91.25 | 91.25 | 0 | PASS
13.45.1 | New work (Two or more coats applied @ 3.28 ltr/10 sqm) over and including priming coat of exterior primer applied @ 2.20kg/10 sqm Detail of cost for 10 sqm MATERIAL | 10 | sqm | W+Water+GST+CPOH+Cess | 232 | 232 | 0 | PASS
13.46.1 | New work (Two or more coat applied @ 1.67 ltr/10 sqm over and including priming coat of exterior primer applied @ 2.20 kg/10 sqm) Detail of cost for 10 sqm MATERIAL | 10 | sqm | W+Water+GST+CPOH+Cess | 164.7 | 164.7 | 0 | PASS
13.47.1 | New work (Two or more coats applied @ 1.43 ltr/10 sqm over and including priming coat of exterior primer applied @ 2.20 kg/10 sqm) Detail of cost for 10 sqm MATERIAL | 10 | sqm | W+Water+GST+CPOH+Cess | 161.15 | 161.15 | 0 | PASS
13.48.1 | Two or more coats applied on walls @ 1.25 ltr/10 sqm over and including one coat of Special primer applied @ 0.75 ltr /10 sqm Detail of cost for 10 sqm MATERIAL | 10 | sqm | W+Water+GST+CPOH+Cess | 142.2 | 142.2 | 0 | PASS
13.48.2 | Painting wood work with Deluxe Multi Surface Paint of required shade. Two or more coat applied @ 0.90 ltr/10 sqm over an under coat of primer applied @0.75 ltr/10 sqm of approved brand and manufacture Detail of cost for 10 sqm MATERIAL | 10 | sqm | W+Water+GST+CPOH+Cess | 130.25 | 130.25 | 0 | PASS
13.48.3 | Painting Steel work with Deluxe Multi Surface Paint to give an even shade. Two or more coat applied @ 0.90 ltr/10 sqm over an under coat of primer applied @ 0.80 ltr/10 sqm of approved brand and manufacture Detail of cost for 10 sqm MATERIAL | 10 | sqm | W+Water+GST+CPOH+Cess | 125.8 | 125.8 | 0 | PASS
13.50.1 | With ready mixed pink or Grey primer of approved brand and manufacture on wood work (hard and soft wood) Detail of cost for 10 sqm MATERIAL | 10 | sqm | W+Water+GST+CPOH+Cess | 57.05 | 57.05 | 0 | PASS
13.50.2 | With ready mixed aluminium primer of approved brand and manufacture on resinous wood and plywood Detail of cost for 10 sqm MATERIAL | 10 | sqm | W+Water+GST+CPOH+Cess | 57.55 | 57.55 | 0 | PASS
13.50.3 | With ready mixed red oxide zinc chromate primer of approved brand and manufacture on steel galvanised iron/ steel works Detail of cost for 10 sqm MATERIAL | 10 | sqm | W+Water+GST+CPOH+Cess | 50.7 | 50.7 | 0 | PASS
13.50.4 | With ready mixed red oxide zinc chromate primer of approved brand and manufacture on steel work (second coat) Detail of cost for 10 sqm MATERIAL | 10 | sqm | W+Water+GST+CPOH+Cess | 27.2 | 27.2 | 0 | PASS
13.51.1 | One coat Detail of cost for 10 sqm MATERIAL | 10 | sqm | W+Water+GST+CPOH+Cess | 81.2 | 81.2 | 0 | PASS
13.51.2 | Two coats Detail of cost for 10 sqm MATERIAL | 10 | sqm | W+Water+GST+CPOH+Cess | 129.05 | 129.05 | 0 | PASS
13.52.1 | On steel work Detail of cost for 10 sqm PRIMING COAT MATERIAL | 10 | sqm | W+Water+GST+CPOH+Cess | 189.75 | 189.75 | 0 | PASS
13.52.2 | On concrete work Detail of cost for 10 sqm PRIMING COAT MATERIAL | 10 | sqm | W+Water+GST+CPOH+Cess | 189.4 | 189.4 | 0 | PASS
13.53.1 | New work (two or more coats) including a coat of approved steel primer but excluding a coat of mordant solution Detail of cost for 10 sqm PRIMING COAT MATERIAL | 10 | sqm | W+Water+GST+CPOH+Cess | 138 | 138 | 0 | PASS
13.54.1 | With a solution of 38 gms of copper acetate in a litre of soft water Detail of cost for 25 sqm MATERIAL | 25 | sqm | W+Water+GST+CPOH+Cess | 48.25 | 48.25 | 0 | PASS
13.54.2 | With a solution made of 13 gms of hydrochloric acid in a solution of 13 gms each of copper chloride, copper nitrate and ammonium chloride dissolved in a litre of soft water Detail of cost for 25 sqm MATERIAL | 25 | sqm | W+Water+GST+CPOH+Cess | 48.05 | 48.05 | 0 | PASS
13.55.1 | 100 mm diameter pipes Detail of cost for 30 mtrs Area=22/7 x106.4mm x30m =10.032sqm MATERIAL | 30 | m | W+Water+GST+CPOH+Cess | 58.15 | 58.15 | 0 | PASS
13.55.2 | 150 mm diameter pipes Detail of cost for 30 mtrs Area=22/7 x0.1572 m x30m =14.82sqm MATERIAL | 30 | m | W+Water+GST+CPOH+Cess | 86.7 | 86.7 | 0 | PASS
13.56.1 | 100 mm diameter pipes Detail of cost for 30 mtrs Area=22/7x0.1064m x30m =10.032sqm MATERIAL | 30 | m | W+Water+GST+CPOH+Cess | 63.7 | 63.7 | 0 | PASS
13.56.2 | 150 mm diameter pipes Detail of cost for 30 mtrs Area=22/7 x157.2mm x30m =14.82sqm MATERIAL | 30 | m | W+Water+GST+CPOH+Cess | 94.85 | 94.85 | 0 | PASS
13.57.1 | New work (two or more coats) Detail of cost for 10 sqm MATERIAL | 10 | sqm | W+Water+GST+CPOH+Cess | 44.5 | 44.5 | 0 | PASS
13.58 | Providing and applying two coats of fire retardant paint on cleaned wood / ply surface @ 3.5 sqm per litre per coat including preparation of base surface as per recommendations of manufacturer to make the surface fire retardant. Detail of cost for 10 sqm MATERIAL | 10 | sqm | W+Water+GST+CPOH+Cess | 292 | 292 | 0 | PASS
13.59 | Coal tarring two coats on new work using 0.16 Litre and 0.12 litre coal tar per sqm in the first coat and second coat respectively. Detail of cost for 10 sqm MATERIAL | 10 | sqm | W+Water+GST+CPOH+Cess | 50.3 | 50.3 | 0 | PASS
13.60.1 | Two or more coats on new work Detail of cost for 10 sqm MATERIAL | 10 | sqm | W+Water+GST+CPOH+Cess | 128.65 | 128.65 | 0 | PASS
13.61.1 | Two or more coats on new work Detail of cost for 10 sqm MATERIAL | 10 | sqm | W+Water+GST+CPOH+Cess | 121.55 | 121.55 | 0 | PASS
13.62.1 | Two or more coats on new work over an under coat of suitable shade with ordinary paint of approved brand and manufacture Detail of cost for 10 sqm MATERIAL | 10 | sqm | W+Water+GST+CPOH+Cess | 177.15 | 177.15 | 0 | PASS
13.63.1 | Two or more coats on new work Detail of cost for 10 sqm MATERIAL | 10 | sqm | W+Water+GST+CPOH+Cess | 112.25 | 112.25 | 0 | PASS
13.64.1 | Two or more coats on new work Detail of cost for 10 sqm MATERIAL | 10 | sqm | W+Water+GST+CPOH+Cess | 130.05 | 130.05 | 0 | PASS
13.65.1 | Two or more coats on new work Detail of cost for 10 sqm MATERIAL | 10 | sqm | W+Water+GST+CPOH+Cess | 106.05 | 106.05 | 0 | PASS
13.66.1 | Two or more coats on new work Detail of cost for 10 sqm MATERIAL | 10 | sqm | W+Water+GST+CPOH+Cess | 144.65 | 144.65 | 0 | PASS
13.67.1 | Two or more coats of glue sizing with copal varnish over an under coat of flatting varnish Detail of cost for 10 sqm MATERIAL | 10 | sqm | W+Water+GST+CPOH+Cess | 182.4 | 182.4 | 0 | PASS
13.67.2 | Two or more coats glue sizing with spar varnish or an under coat of flatting varnish Detail of cost for 10 sqm MATERIAL | 10 | sqm | W+Water+GST+CPOH+Cess | 183.25 | 183.25 | 0 | PASS
13.68.1 | Two or more coats on new works including a coat of wood filler Detail of cost for 10 sqm MATERIAL | 10 | sqm | W+Water+GST+CPOH+Cess | 351.15 | 351.15 | 0 | PASS
13.69.1 | New work Detail of cost for 10 sqm MATERIAL | 10 | sqm | W+Water+GST+CPOH+Cess | 150.9 | 150.9 | 0 | PASS
13.70 | Floor polishing on masonry or concrete floors with wax polish of approved brand and manufacture. Detail of cost for 10 sqm MATERIAL | 10 | sqm | W+Water+GST+CPOH+Cess | 72.85 | 72.85 | 0 | PASS
13.71 | Lettering with black Japan paint of approved brand and manufacture Detail of cost for 100 letters of 15 cm height MATERIAL |  |  | W+Water+GST+CPOH+Cess | 4.7 | 7071.15 | 7066.45 | FAIL (basis qty)
13.72 | Washed stone grit plaster on exterior walls height upto 10 metre above ground level, in two layers, under layer 12 mm cement plaster 1:4 (1 cement : 4 coarse sand ), furrowing the under layer with scratching tool, applying cement slurry on the under layer @ 2 Kg of cement per square metre, top layer 15 mm cement plaster 1:1/ 2:2 (1 cement: 1/2 coarse sand : 2 stone chipping 10 mm nominal size), in panels with groove all around as per approved pattern, including scrubbing and washing the top layer with brushes and water to expose the stone chippings ,complete as per specification and direction of Engineer-in- charge (payment for providing grooves shall be made separately). Detail of cost for 10 sqm MATERIAL Under layer 12 mm cement plaster with Cement mortar 1 : 4 (1 cement : 4 coarse sand) | 10 | sqm | W+Water+GST+CPOH+Cess | 896.75 |  |  | SKIP (composite)
13.73.1 | 15 mm wide and 15 mm deep groove Detail of cost for 30 mtrs Second class kail wood in plank 30 x0.015 x0.015m =6.75cudm Wastage @ 10% = 0.68 Total = 7.43 cudm Assuming that the battens shall become unserviceable after using 5 times | 30 | m | W+Water+GST+CPOH+Cess | 57.15 | 57.15 | 0 | PASS
13.73.2 | 20 mm wide and 15 mm deep groove Detail of cost for 30 mtrs Second class kail wood in plank 30 x0.02 x0.015m =9.00 cudm Wastage @ 10% = 0.90 Total = 9.90 cudm Assuming that the battens shall become unserviceable after using 5 times Cost for using once = 9.9 / 5 = 1.98 cudm MATERIAL | 30 | m | W+Water+GST+CPOH+Cess | 57.75 | 57.75 | 0 | PASS
13.74 | Extra for washed grit plaster on exterior walls of height more than 10 m from ground level for every additional height of 3 m or part thereof. Detail of cost for 10 sqm MATERIAL | 10 | sqm | W+Water+GST+CPOH+Cess | 129.65 | 129.65 | 0 | PASS
13.75 | Extra for washed stone grit plaster on circular work not exceeding 6 m in radius (in two coats). Detail of cost for 10 sqm LABOUR | 10 | sqm | W+Water+GST+CPOH+Cess | 101.1 | 101.1 | 0 | PASS
13.76 | Forming groove of uniform size from 12x12 mm and upto 25x15 mm in the top layer of washed stone grit plastered surface as per approved pattern, including providing and fixing aluminum channels of appropriate size and thickness (not less than 2 mm), nailed to the under layer with rust proof screws and nails and finishing the groove complete as per specifications and direction of the Engineer-in-Charge. Detail of cost for 30 mtrs Aluminium channel section 15 x 15 x 2 mm (weight 0.221 kg/mtr) Qty = 30 + 5% wastage = 31.5 m @ 0.221 kg/m = 6.96 kg. | 30 | m | W+Water+GST+CPOH+Cess | 86.75 | 86.75 | 0 | PASS
13.77 | Extra for using white cement in place of ordinary cement in the top layer of the item of washed stone grit plaster. Detail of cost for 10 sqm MATERIAL Add for | 10 | sqm | W+Water+GST+CPOH+Cess | 83.75 | 83.75 | 0 | PASS
13.78 | Providing and applying 12 mm thick (average) premixed formulated one coat gypsum lightweight plaster having additives and light weight aggregates as vermiculite/ perlite respectively conforming to IS: 2547 (Part - 1 & II) 1976, applied on hacked / uneven background such as bare brick/ block/ RCC work on walls & ceiling at all floors and locations, finished in smooth line and level etc. complete. Detail of cost for 10 sqm MATERIAL Premixed super white gypsum plaster @ 16.14kg /sqm = 61.40 + 5% wastage = 161.40+8.07= 169.47 kg | 10 | sqm | W+Water+GST+CPOH+Cess | 342.85 | 342.85 | 0 | PASS
13.79 | Extra for addition of synthetic Polyester triangular fibre of length 6 mm, effective diameter 10-40 microns and specific gravity of 1.34 to 1.40 in cement plaster/ mortar by using 125 gms. of synthetic Polyester triangular fibre for 50 Kgs. cement used in cement mortar as per directions of Engineer-in-Charge. Detail of cost for per bag of 50 kg of cement used in mortar MATERIAL | 50 | kg | W+Water+GST+CPOH+Cess | 66.9 | 1.35 | -65.55 | FAIL (basis qty)
13.80 | Providing and applying white cement based putty of average thickness 1 mm, of approved brand and manufacturer, over the plastered wall surface to prepare the surface even and smooth complete. Detail of cost for 10 sqm MATERIAL | 10 | sqm | W+Water+GST+CPOH+Cess | 115.15 | 115.15 | 0 | PASS
13.81.1 | One coat Detail of cost for 10 sqm MATERIAL | 10 | sqm | W+Water+GST+CPOH+Cess | 50.6 | 50.6 | 0 | PASS
13.81.2 | Two coats Detail of cost for 10 sqm MATERIAL | 10 | sqm | W+Water+GST+CPOH+Cess | 81.9 | 81.9 | 0 | PASS
13.82.1 | One coat Detail of cost for 10 sqm MATERIAL | 10 | sqm | W+Water+GST+CPOH+Cess | 71.8 | 71.8 | 0 | PASS
13.82.2 | Two coats Detail of cost for 10 sqm MATERIAL | 10 | sqm | W+Water+GST+CPOH+Cess | 106.8 | 106.8 | 0 | PASS
13.83.1 | One coat Detail of cost for 10 sqm MATERIAL | 10 | sqm | W+Water+GST+CPOH+Cess | 75.1 | 75.1 | 0 | PASS
13.83.2 | Two coats Detail of cost for 10 sqm MATERIAL | 10 | sqm | W+Water+GST+CPOH+Cess | 113.9 | 113.9 | 0 | PASS
13.85.1 | With ready mixed pink or grey primer on wood work (hard and soft wood) having VOC content less than 50 grams/ litre Detail of cost for 10 sqm MATERIAL | 10 | sqm | W+Water+GST+CPOH+Cess | 57.05 | 57.05 | 0 | PASS
13.85.3 | With water thinnable cement primer on wall surface having VOC content less than 50 grams/litre Detail of cost for 10 sqm MATERIAL | 10 | sqm | W+Water+GST+CPOH+Cess | 60 | 60 | 0 | PASS
13.86 | 6 mm plaster on cement concrete or reinforced cement concrete work with white cement based polymer modified self curing mortar of approved make as per the direction of Engineer-In-Charge. Detail of cost for 10 sqm MATERIAL | 10 | sqm | W+Water+GST+CPOH+Cess | 205.5 | 205.5 | 0 | PASS
13.87.1 | Old work (two or more coats) Detail of cost for 10 sqm MATERIAL | 10 | sqm | W+Water+GST+CPOH+Cess | 16.75 | 16.75 | 0 | PASS
13.87.2 | Old work (one or more coats) Detail of cost for 10 sqm MATERIAL | 10 | sqm | W+Water+GST+CPOH+Cess | 10.25 | 10.25 | 0 | PASS
13.88 | Removing white or colour wash by scrapping and sand papering and preparing the surface smooth including necessary repairs to scratches etc. complete Details of cost for 10 sqm. LABOUR | 10 | sqm | W+Water+GST+CPOH+Cess | 14.2 | 14.2 | 0 | PASS
13.89 | Distempering with dry distemper of approved brand and manufacture (one or more coats) and of required shade on old work to give an even shade. Details of cost for 10 sqm. MATERIAL | 10 | sqm | W+Water+GST+CPOH+Cess | 49.55 | 49.55 | 0 | PASS
13.90.1 | Old work (one or more coats) Details of cost for 10 sqm. MATERIAL | 10 | sqm | W+Water+GST+CPOH+Cess | 54.3 | 54.3 | 0 | PASS
13.91 | Removing dry or oil bound distemper, water proofing cement paint and the like by scrapping, sand papering and preparing the surface smooth including necessary repairs to scratches etc. complete. Details of cost for 10 sqm. LABOUR | 10 | sqm | W+Water+GST+CPOH+Cess | 18.25 | 18.25 | 0 | PASS
13.92.1 | Old work (one or more coats) Details of cost for 10 sqm. MATERIAL | 10 | sqm | W+Water+GST+CPOH+Cess | 71.05 | 71.05 | 0 | PASS
13.93.1 | 75 mm diameter pipes Detail of cost for 30 metres Area=22/7 x0.0814m x30m =7.67 sqm MATERIAL | 30 | m | W+Water+GST+CPOH+Cess | 43.6 | 43.6 | 0 | PASS
13.94.1 | 75 mm diameter pipes Detail of cost for 30 metres Area=22/7 x0.0814m x30m =7.67 sqm MATERIAL | 30 | m | W+Water+GST+CPOH+Cess | 20.55 | 20.55 | 0 | PASS
13.94.2 | 100 mm diameter pipes Details of cost for 30 metres Area = 22/7x106.4 mmx30 m = 10.032 sqm MATERIAL | 30 | m | W+Water+GST+CPOH+Cess | 27.15 | 27.15 | 0 | PASS
13.94.3 | 150 mm diameter pipes Details of cost for 30 metres Area = 22/7x157.2 mmx30 m = 14.82 sqm | 30 | m | W+Water+GST+CPOH+Cess | 39.1 | 39.1 | 0 | PASS
13.95.1 | 75 mm diameter pipes Detail of cost for 30 metres Area=22/7 x0.0814m x30m =7.67 sqm MATERIAL | 30 | m | W+Water+GST+CPOH+Cess | 45.15 | 45.15 | 0 | PASS
13.95.2 | 100 mm diameter pipes Detail of cost for 30 metres Area=22/7 x106.4x30m =10.032sqm MATERIAL | 30 | m | W+Water+GST+CPOH+Cess | 62.65 | 62.65 | 0 | PASS
13.95.3 | 150 mm diameter pipes Detail of cost for 30 metres Area=22/7 x157.12x30m =14.82 sqm MATERIAL | 30 | m | W+Water+GST+CPOH+Cess | 93.35 | 93.35 | 0 | PASS
13.96.1 | 75 mm diameter pipes Details of cost for 30 metres Area = 22/7x0.0814 mmx30 m = 7.67 sqm MATERIAL | 30 | m | W+Water+GST+CPOH+Cess | 21.75 | 21.75 | 0 | PASS
13.96.2 | 100 mm diameter pipes Details of cost for 30 metres Area = 22/7x106.4 mmx30 m = 10.032 sqm MATERIAL | 30 | m | W+Water+GST+CPOH+Cess | 27.95 | 27.95 | 0 | PASS
13.96.3 | 150 mm diameter pipes Details of cost for 30 metres Area = 22/7x157.2 mmx30 m = 14.82 sqm MATERIAL | 30 | m | W+Water+GST+CPOH+Cess | 40.2 | 40.2 | 0 | PASS
13.97.1 | Old work (one or more coats) Detail of cost for 10 sqm MATERIAL | 10 | sqm | W+Water+GST+CPOH+Cess | 33.9 | 33.9 | 0 | PASS
13.98.1 | One or more coats on old work Detail of cost for 10 sqm MATERIAL [!] 0835: pdf=0.73 master=200.0 | 10 | sqm | W+Water+GST+CPOH+Cess | 84.65 | 91.85 | 7.2 | RATE MISMATCH
13.99.1 | One or more coats on old work Detail of cost for 10 sqm MATERIAL | 10 | sqm | W+Water+GST+CPOH+Cess | 79.95 | 79.95 | 0 | PASS
13.100.1 | One or more coats on old work Detail of cost for 10 sqm MATERIAL | 10 | sqm | W+Water+GST+CPOH+Cess | 73.25 | 73.25 | 0 | PASS
13.101.1 | One or more coats on old work Detail of cost for 10 sqm MATERIAL | 10 | sqm | W+Water+GST+CPOH+Cess | 85.1 | 85.1 | 0 | PASS
13.102.1 | One or more coats on old work Detail of cost for 10 sqm MATERIAL | 10 | sqm | W+Water+GST+CPOH+Cess | 70.95 | 70.95 | 0 | PASS
13.103.1 | One or more coats on old work Detail of cost for 10 sqm MATERIAL | 10 | sqm | W+Water+GST+CPOH+Cess | 176.85 | 176.85 | 0 | PASS
13.104.1 | Old work Detail of cost for 10 sqm MATERIAL | 10 | sqm | W+Water+GST+CPOH+Cess | 76.3 | 76.3 | 0 | PASS
13.105 | Re-lettering with black Japan paint of approved brand and manufacture. Detail of cost for 100 letters of 15 cm height MATERIAL |  |  | W+Water+GST+CPOH+Cess | 3 | 4467.05 | 4464.05 | FAIL (basis qty)
13.106 | Painting (one or more coats) with black Japan paint of approved brand and manufacture to give an even shade. Detail of cost for 10 sqm MATERIAL | 10 | sqm | W+Water+GST+CPOH+Cess | 72.45 | 72.45 | 0 | PASS
13.107.1 | 32 mm dia Detail of cost for 1 no. MATERIAL |  |  | W+Water+GST+CPOH+Cess | 75.1 | 75.1 | 0 | PASS
13.107.2 | 40 mm dia Detail of cost for 1 no. MATERIAL |  |  | W+Water+GST+CPOH+Cess | 75.1 | 75.1 | 0 | PASS
13.108.1 | One or more coats on old work Detail of cost for 10 sqm MATERIAL [!] 9988: pdf=10.76 master=2.0 | 10 | sqm | W+Water+GST+CPOH+Cess | 48.05 | 45.4 | -2.65 | RATE MISMATCH
13.109.1 | Old work (one or more coats applied @ 2.20 kg/10 sqm) over priming coat of primer applied @ 0.80 litrs/10 sqm complete including cost of Priming coat. Detail of cost for 10 sqm MATERIAL | 10 | sqm | W+Water+GST+CPOH+Cess | 87.2 | 87.2 | 0 | PASS
13.109.2 | Old work (one or more coats @ 2.20 kg/10 sqm) complete. Detail of cost for 10 sqm MATERIAL | 10 | sqm | W+Water+GST+CPOH+Cess | 59.35 | 59.35 | 0 | PASS
13.110.1 | Old work (Two or more coats on existing cement paint surface applied @ 3.28 ltr/10 sqm. Detail of cost for 10 sqm MATERIAL | 10 | sqm | W+Water+GST+CPOH+Cess | 168.75 | 168.75 | 0 | PASS
13.110.2 | Old work (One or more coats) applied @ 1.82 ltr/10 sqm. Detail of cost for 10 sqm MATERIAL | 10 | sqm | W+Water+GST+CPOH+Cess | 105.3 | 105.3 | 0 | PASS
13.111.1 | Old work (Two or more coat applied @ 1.67 ltr/ 10 sqm) on existing cement paint surface Detail of cost for 10 sqm MATERIAL | 10 | sqm | W+Water+GST+CPOH+Cess | 99.9 | 99.9 | 0 | PASS
13.111.2 | Old work (One or more coat applied @ 0.90 ltr/10 sqm). Detail of cost for 10 sqm MATERIAL | 10 | sqm | W+Water+GST+CPOH+Cess | 67.35 | 67.35 | 0 | PASS
13.112.1 | Old work (Two or more coats applied @ 1.43 ltr/ 10 sqm) over existing cement paint surface Detail of cost for 10 sqm MATERIAL | 10 | sqm | W+Water+GST+CPOH+Cess | 97.75 | 97.75 | 0 | PASS
13.112.2 | Old work (one or more coats applied @ 0.83 ltr/10 sqm). Detail of cost for 10 sqm MATERIAL | 10 | sqm | W+Water+GST+CPOH+Cess | 66.95 | 66.95 | 0 | PASS
13.113.1 | One or more coats with copal varnish Detail of cost for 10 sqm MATERIAL | 10 | sqm | W+Water+GST+CPOH+Cess | 73.4 | 73.4 | 0 | PASS
13.113.2 | One or more coats with spar varnish Detail of cost for 10 sqm MATERIAL | 10 | sqm | W+Water+GST+CPOH+Cess | 73.85 | 73.85 | 0 | PASS
13.114 | Melamine polishing on wood work (one or more coat). Detail of cost for 10 sqm MATERIAL | 10 | sqm | W+Water+GST+CPOH+Cess | 110.75 | 110.75 | 0 | PASS
13.115 | Varnishing with flatting varnish of approved brand and manufacture one or more coats on old work. Detail of cost for 10 sqm MATERIAL | 10 | sqm | W+Water+GST+CPOH+Cess | 76.65 | 76.65 | 0 | PASS
Total items: 165 ¦ Audited: 119 ¦ PASS: 112 (94%)
Legend:
PASS | Shadow calc = PDF rate (within ±0.06)
FAIL | Basis qty parsing issue — math is correct, divisor wrong
SKIP | Composite item references other items; cannot shadow-calc
RATE MISMATCH | Code found in Rates_Master but rate differs from PDF
MISSING CODE | Code used in PDF analysis is absent from Rates_Master

## Repairs to Buildings
CPWD DAR 2019 — Repairs to Buildings ¦ Rate Audit Test Cases
Source: CivilDAR_2019_Vol_2_Converted.xlsx / 14_Repairs_to_Buildings ¦ Rates from: rates_master_clean.json ¦ Markup chain: W + 1% Water + 14.05% GST + 15% CPOH + 1% Cess
Item Code | Item Description | Basis Qty | Basis Unit | Markup Chain | PDF Say Rate | Calc Say Rate | Diff (Calc-PDF) | Audit Status
14.1.1 | With cement mortar 1:4 (1 cement : 4 fine sand) Detail of cost for 10 sqm MATERIAL Cement mortar 1 : 4 (1 cement : 4 fine sand) | 10 | sqm | W+Water+GST+CPOH+Cess | 417.8 |  |  | SKIP (composite)
14.1.2 | With cement mortar 1:4 (1cement: 4 coarse sand) Detail of cost for 10 sqm MATERIAL Cement mortar 1 : 4 (1 cement : 4 coarse sand) | 10 | sqm | W+Water+GST+CPOH+Cess | 429.6 |  |  | SKIP (composite)
14.2.1 | Door chowkhats Detail of cost for each |  |  | W+Water+GST+CPOH+Cess | 1366.85 |  |  | SKIP (composite)
14.2.2 | Window chowkhats Detail of cost for each |  |  | W+Water+GST+CPOH+Cess | 858.9 |  |  | SKIP (composite)
14.2.3 | Clerestory window chowkhats Detail of cost for each |  |  | W+Water+GST+CPOH+Cess | 637.85 |  |  | SKIP (composite)
14.3 | Fixing chowkhat in existing opening in brick/ RCC wall with dash fasteners/ Chemical fasteners of appropriate size (3 nos on each vertical member of door chowkhat and 2 nos on each vertical member of window chowkhats), including Cost of dash fasteners/ chemical fastener. Details of cost for 1 chowkhat. |  |  | W+Water+GST+CPOH+Cess | 193.95 | 193.95 | 0 | PASS
14.4.1 | For door/ window/ clerestory window Details of cost for one opening of size 0.90x2.10m = 1.89 sqm |  |  | W+Water+GST+CPOH+Cess | 932.45 |  |  | SKIP (composite)
14.5.1 | Float glass panes of nominal thickness 4 mm (weight not less than 10kg/sqm) Detail of cost for 10 glasses area each 0.1sqm. MATERIAL |  |  | W+Water+GST+CPOH+Cess | 890.5 | 890.55 | 0.05 | PASS
14.5.2 | Float glass panes of nominal thickness 5 mm (weight not less than 12.5kg/sqm) Detail of cost for 10 glasses area each 0.1sqm. MATERIAL |  |  | W+Water+GST+CPOH+Cess | 1184.85 | 1184.85 | 0 | PASS
14.6.1 | Float glass panes of nominal thickness 4 mm (weight not less than 10kg/sqm) Detail of cost for 10 glasses area each 0.1sqm. MATERIAL |  |  | W+Water+GST+CPOH+Cess | 1263 | 1263 | 0 | PASS
14.6.2 | Float glass panes of nominal thickness 5 mm (weight not less than 12.5kg/sqm) Detail of cost for 10 glasses area each 0.1sqm. MATERIAL |  |  | W+Water+GST+CPOH+Cess | 1557.35 | 1557.35 | 0 | PASS
14.7.1 | Float glass panes of nominal thickness 4 mm (weight not less than 10kg/sqm) Detail of cost for 10 glasses area each 0.1sqm. MATERIAL |  |  | W+Water+GST+CPOH+Cess | 989.85 | 989.85 | 0 | PASS
14.7.2 | Float glass panes of nominal thickness 5 mm (weight not less than 12.5kg/sqm) Detail of cost for 10 glasses area each 0.1sqm. MATERIAL |  |  | W+Water+GST+CPOH+Cess | 1284.2 | 1284.2 | 0 | PASS
14.8.1 | 2nd class teak wood fillets Details of cost for 10 metres length MATERIAL | 10 | m | W+Water+GST+CPOH+Cess | 61.5 | 61.5 | 0 | PASS
14.8.2 | Hollock wood fillets Details of cost for 10 metres length MATERIAL | 10 | m | W+Water+GST+CPOH+Cess | 54.7 | 54.7 | 0 | PASS
14.9 | Renewal of old putty of glass panes (length) Details of cost for 13 metres length MATERIAL | 13 | m | W+Water+GST+CPOH+Cess | 42.6 | 42.6 | 0 | PASS
14.10 | Refixing old glass panes with putty and nails Details of cost for 1 sqm |  | sqm | W+Water+GST+CPOH+Cess | 554.05 | 554.05 | 0 | PASS
14.11 | Fixing old glass panes with wooden fillets (excluding cost of fillets) Detail of cost for 1 sqm LABOUR |  | sqm | W+Water+GST+CPOH+Cess | 510.75 | 510.75 | 0 | PASS
14.12 | Providing and fixing 16 mm M.S. Fan clamps of standard shape and size in existing R.C.C. slab, including cutting chase, anchoring clamp to reinforcement bar, including cleaning, refilling, making good the chase with matching concrete, plastering and painting the exposed portion of the clamps complete. Details of cost for each fan clamp. MATERIAL M.S.bar 16mm dia = 40cm (including wastage) @ 1.58 kg/m = 0.632 kg |  |  | W+Water+GST+CPOH+Cess | 425.1 | 425.1 | 0 | PASS
14.13 | Regrading terracing of mud phaska covered with tiles or brick, in cement mortar by dismantling tiles or bricks, removing mud plaster, preparing the surface of mud phaska to proper slope, relaying mud plaster gobri leaping and tiles or bricks, grouted in cement mortar 1:3 (1 cement : 3 fine sand), including replacing unserviceable tiles or bricks with new ones and disposal of unserviceable material to the dumping ground (the cost of the new tiles or brick excluded), all complete as per direction of Engineer-in-Charge. Detail of cost for 10 sqm (i) Dismantling tiles/bricks in cement mortar including removing mud plaster and cleaning the tiles/bricks LABOUR | 10 | sqm | W+Water+GST+CPOH+Cess | 521.6 |  |  | SKIP (composite)
14.14.1 | Red/ white sand stone slabs 30 to 50 mm thick Detail of cost for 10 sqm Dismantling existing stone, slabs roofing 1x10 sqmx0.05m = 0.50 cum. | 10 | sqm | W+Water+GST+CPOH+Cess | 957.7 |  |  | SKIP (composite)
14.15.1 | Sal wood battens Details of cost for 10 battens i.e. 300 cudm 3 metres long of 100x100mm 10x3x0.1x0.1 = 0.3cum =300cudm Add wastage @ 2%= 6 cudm, Total = 306 cudm MATERIAL |  |  | W+Water+GST+CPOH+Cess | 91114.45 | 27334.35 | -63780.1 | FAIL (basis qty)
14.16.1.1 | Sal wood beams Details of cost for 300 cudm or 0.3 cum Consider one beam i.e. 300 cudm. 0.25 x 0.30m x 4.0m (long) = 0.30 cum Add wastage @ 2% (0.006 cum) = 0.306 cum =306 cudm (i) Propping the roof MATERIAL 100mm diameter ballies 4m long 10 nos. 100x100mm salwood battens 1.0 metre long 5 nos.x1.0x0.1x0.1 =0.05cum = 50 cudm. These materials can be used for 16 times Hence qty for one operation 1/16 = 3.125 cudm |  |  | W+Water+GST+CPOH+Cess | 95325.8 | 28597.75 | -66728.05 | FAIL (basis qty)
14.16.1.2 | Hollock wood beams Details of cost for 300 cudm or 0.3 cum Consider one beam 0.25 x 0.30m x 4.0m (long) = 0.30 cum= 300 cudm Add wastage @ 2% (0.006 cum)= 0.306 cum =306cudm (I) Propping the roof MATERIAL 100mm diameter ballies 4m long 10 nos. 100x100mm salwood battens 1.0metre long 5 nos.x1.0x0.1x0.1 =0.05cum = 50 cudm. These materials can be used for 16 times hence qty for one operation 1/16 = 3.125 cudm |  |  | W+Water+GST+CPOH+Cess | 60859.95 | 18258 | -42601.95 | FAIL (basis qty)
14.16.2.1 | Sal wood beams Details of cost for 375 cudm or 0.375 cum Consider one beam i.e. 375 cudm. 0.25 x 0.30m x 5.0m (long) = 0.375 cum Add wastage @ 2% (0.008 cum) = 0.383 cum = 383cudm (i) Propping the roof MATERIAL 125mm diameter ballies 5m long 12 nos 100x100mm salwood battens 1.0 metre long 6 nos. x1.0x0.1x0.1 = 60 cudm. These materials can be used for 16 times hence qty for one operation 1/16 = 3.75 cudm |  |  | W+Water+GST+CPOH+Cess | 97267 | 36475.15 | -60791.85 | FAIL (basis qty)
14.16.2.2 | Hollock wood beams Details of cost for 375 cudm or 0.375 cum Consider one beam i.e. 375 cudm. 0.25 x 0.30m x 5.0m (long) = 0.375 cum Add wastage @ 2% (0.008 cum) = 0.383 cum = 383cudm (i) Propping the roof MATERIAL 125mm diameter ballies 5m long 12 nos 100x100mm salwood battens 1.0 metre long 6 nos. x1.0x0.1x0.1 = 60 cudm. These materials can be used for 16 times hence qty for one operation 1/16 = 3.75 cudm |  |  | W+Water+GST+CPOH+Cess | 62765.35 | 23537 | -39228.35 | FAIL (basis qty)
14.17 | Raking out joints in lime or cement mortar and preparing the surface for re- pointing or replastering, including disposal of rubbish to the dumping ground, all complete as per direction of Engineer-in-Charge. Detail of cost for 10 sqm LABOUR | 10 | sqm | W+Water+GST+CPOH+Cess | 51.7 | 51.7 | 0 | PASS
14.18.1 | With F.P.S. brick tiles Detail of cost for 10 sqm MATERIAL Cement mortar 1 : 3 (1 cement : 3 fine sand) | 10 | sqm | W+Water+GST+CPOH+Cess | 103.45 |  |  | SKIP (composite)
14.18.2 | With modular brick tiles Detail of cost for 10 sqm MATERIAL Cement mortar 1 : 3 (1 cement : 3 fine sand) | 10 | sqm | W+Water+GST+CPOH+Cess | 104.65 |  |  | SKIP (composite)
14.19 | Taking out wind ties from roof including cutting out rusted bolts, nuts etc. and removing materials to any distance within compound and stacking. Details of cost for 30 mtrs of weight 63 kgs M.S. Flats 40x6mm @ 1.9kg./m = 30x1.9 = 57 kg. (A) J' hook bolts @ 30cm centre to centre = 101 Nos. x 0.15 m = 15.15 m @ 0.40kg./ m = 6.06kg (B) Total (A+B) = 63.06 kg Say 63 kg LABOUR | 30 | m | W+Water+GST+CPOH+Cess | 4 | 8.35 | 4.35 | FAIL (basis qty)
14.20 | Fixing of old wind tie with new fittings including painting two or more coats with anticorrosive bitumastic paint of approved brand & manufacturer over and including priming coat of ready mixed zinc chromate yellow primer of approved brand. Detail of cost for 20.2 m wind tie MATERIAL | 20.2 | m | W+Water+GST+CPOH+Cess | 102.6 |  |  | SKIP (composite)
3.6 | Cement mortar 1 : 6 (1 cement : 6 fine sand) (Rate as per item No 3.6) |  |  | W+Water+GST+CPOH+Cess | 224.6 |  |  | SKIP (composite)
14.22.1 | Wheel 50 mm dia and below Detail of cost for 10 nos wheels of 40 mm dia. | 10 | nos | W+Water+GST+CPOH+Cess | 146.75 |  |  | SKIP (composite)
14.22.2 | Wheel above 50 mm dia Detail of cost for 10 nos wheels Considering average wheel dia =75 mm Width of wheel = 40 mm M.S. flat for clamp = 60x8 mm Bolt size 16 mm dia. Lenth of one clamp : 2x(0.04+0.0375+0.02)+0.05 = 0.195+0.05=0.245m say 0.25m MATERIAL Weight of 10 nos wheels 10x[3.14x{(7.5/2)x(7.5/2)}x4]x 7.850/1000= 13.87 kg Weight of 10 nos clamps 8 mm thick = 10x0.25 m @ 3.8kg/m = 9.50 kg Weight of 10 nos 16 mm dia. Bolts, 10 cm long 10x0.10 m @ 1.60 kg/m = 1.60 kg Total = 24.97 kg say 25 kg Labour for dismantling : | 10 | nos | W+Water+GST+CPOH+Cess | 240.45 |  |  | SKIP (composite)
14.23 | Pumping out water caused by springs, tidal or river seepage, broken water mains or drains and the like. Details for 10.91 kilolitre Pumping hours 3 hrs. or 0.375 days |  |  | W+Water+GST+CPOH+Cess | 169.05 | 1844.35 | 1675.3 | FAIL (basis qty)
14.24 | Mud mortar made with local clay good earth. Detail of cost for 1 cum MATERIAL |  | cum | Sum only | 737 | 737 | 0 | PASS
14.25 | Brick work with common burnt clay bricks of class designation 7.5 in mud mortar Details of cost for 1 cum. MATERIAL |  | cum | W+Water+GST+CPOH+Cess | 5281.35 |  |  | SKIP (composite)
14.26.1.1 | Superior class teak wood including nickel plated bright finished M.S. piano hinges with necessary screws. Details of cost for shutter of cup-board 200x108cm = 2.16 sqm. MATERIAL Styles 4x200x8.0x2.5cm = 0.016 cum+ Rails Top rail 1x110.5x8.0x2.5cm = 0.0022 cum+ Lock and bottom rails 2x110.5x8.0x2.5 cm = 0.0044 cum Panels 2x48x41x1.6cm = 0.006 cum+ Sash bars 2x114x3.8x2.5cm = 0.0022 cum+ 6x48x3.8x2.5cm = 0.003 cum+ Beading 16x92x1.4x1.2cm = 0.002 cum Total = 0.0358 cum |  |  | W+Water+GST+CPOH+Cess | 4456.6 | 9626.3 | 5169.7 | FAIL (basis qty)
14.26.1.2 | Ist class teak wood including nickel plated bright finished M.S. piano hinges with necessary screws. Details of cost for shutters of a cup- board (half glazed and half panelled) 200x108cm= 2.16 sqm. MATERIAL Styles 4x200x8.0x2.5cm = 0.016 cum+ Rails Top rail 1x110.5x8.0x2.5cm = 0.0022 cum+ Lock and bottom rail 2x110.5x8.0x2.5cm = 0.0044 cum. Panels 2x48x41x1.6cm = 0.006 cum+ Sash bars 2x114x3.8x2.5cm = 0.0022 cum+ 6x48x3.8x2.5cm = 0.003 cum+ |  |  | W+Water+GST+CPOH+Cess | 3852.7 | 8321.8 | 4469.1 | FAIL (basis qty)
14.26.2.1 | Superior class teak wood including nickel plated bright finished M.S. piano hinges with necessary screws. Details of cost for shutter of cup-board 200x108cm = 2.16 sqm. MATERIAL (i) Teak wood first class Styles : 4x200x9.5x2.5 cm = 0.019 cum Rails Top & intermediate rails 2x110.5x9.5x2.5 cm = 0.005 cum Lock and bottom rails 2x110.5x19.7x2.5 cm = 0.011 cum Beadings- 2x186.1x1.9x1.2cm = 0.001cum+ 4x171.70x1.9x1.2cm = 0.002cum. Total = 0.038 cum. |  |  | W+Water+GST+CPOH+Cess | 4448.45 | 9608.6 | 5160.15 | FAIL (basis qty)
14.26.2.2 | Ist class teak wood including nickel plated bright finished M.S. piano hinges with necessary screws. Details of cost for shutter of cup-board 200x108cm = 2.16 sqm. MATERIAL (i) Teak wood first class Styles : 4x200x9.5x2.5 cm = 0.019 cum Rails Top & intermediate rails 2x110.5x9.5x2.5 cm = 0.005 cum Lock and bottom rails 2x110.5x19.7x2.5 cm = 0.011 cum Beadings- 2x186.1x1.9x1.2cm = 0.001cum+ 4x171.70x1.9x1.2cm = 0.002cum. Total = 0.038 cum. Add for wastage @ 10% = 0.004 cum. Grand Total = 0.0418 cum = 42 cudm |  |  | W+Water+GST+CPOH+Cess | 3798.05 | 8203.8 | 4405.75 | FAIL (basis qty)
14.27.1 | Second class teak wood Details of cost of a jaffri shutter 176x86 cm = 1.51 sqm MATERIAL Teak wood 2nd class Styles 2x176x7.5x3.5 cm = 0.0092 cum Rails 3x86x7.5x3.5 = 0.0068 cum Total 0.0160 cum Add wastage @ 10 % =0.0016 cum Total = 0.0176 cum Say 18 cudm |  |  | W+Water+GST+CPOH+Cess | 4069.7 |  |  | SKIP (composite)
14.28.1 | 20 mm diameter. Detail of cost for 2 metre long MATERIAL | 2 | m | W+Water+GST+CPOH+Cess | 292.9 |  |  | SKIP (composite)
14.28.2 | 25 mm diameter. Detail of cost for 2 metre long MATERIAL | 2 | m | W+Water+GST+CPOH+Cess | 359.8 |  |  | SKIP (composite)
14.29 | Providing and fixing M.S. round or square bars with M.S. flats at required spacing in wooden frames of windows and clerestory windows. Details of cost for 33.67 kg Details of cost for window -140x110cm MATERIAL M.S. bar 16 mm dia 13x136 cm = 17.68 m @ 1.58 kg/m = 27.93 kg Add for wastage @ 10% =2.79 kg Total = 30.72 kg or 0.307 q | 33.67 | kg | W+Water+GST+CPOH+Cess | 92.05 | 92.05 | 0 | PASS
14.30.1 | Sal wood Details of cost for 300cudm. MATERIAL Sal wood 10x0.1mx0.1mx3.0m = 0.30 cum. Or = 300 cudm Add wastage @ 2% = 6.00 cudm. Total = 306 cudm. |  |  | W+Water+GST+CPOH+Cess | 90056.65 |  |  | SKIP (composite)
14.30.2 | Hollock wood Details of cost for 300cudm. MATERIAL Hollock wood in scantling 10x0.1mx0.1mx3.0m = 0.30 cum. Or = 300 cudm Add wastage @ 2% = 6.00 cudm. Total = 306 cudm. |  |  | W+Water+GST+CPOH+Cess | 55939.25 |  |  | SKIP (composite)
14.31.1 | 150 mm Details of cost for 10 nos. MATERIAL | 10 | nos | W+Water+GST+CPOH+Cess | 647.55 | 647.55 | 0 | PASS
14.31.2 | 125 mm Details of cost for 10 nos. MATERIAL | 10 | nos | W+Water+GST+CPOH+Cess | 460.25 | 460.25 | 0 | PASS
14.31.3 | 100 mm Details of cost for 10 nos. MATERIAL | 10 | nos | W+Water+GST+CPOH+Cess | 408.1 | 408.1 | 0 | PASS
14.32.1 | 150 mm Details of cost for 10 nos. MATERIAL | 10 | nos | W+Water+GST+CPOH+Cess | 721.15 | 721.15 | 0 | PASS
14.32.2 | 125 mm Details of cost for 10 nos. MATERIAL | 10 | nos | W+Water+GST+CPOH+Cess | 614.1 | 614.1 | 0 | PASS
14.32.3 | 100 mm Details of cost for 10 nos. MATERIAL | 10 | nos | W+Water+GST+CPOH+Cess | 595.4 | 595.4 | 0 | PASS
14.33.1 | 250 mm Details of cost for 10 nos. MATERIAL | 10 | nos | W+Water+GST+CPOH+Cess | 229.45 | 229.45 | 0 | PASS
14.33.2 | 150 mm Details of cost for 10 nos. MATERIAL | 10 | nos | W+Water+GST+CPOH+Cess | 199.5 | 199.5 | 0 | PASS
14.33.3 | 100 mm Details of cost for 10 nos. MATERIAL | 10 | nos | W+Water+GST+CPOH+Cess | 145.95 | 145.95 | 0 | PASS
14.34 | Providing and fixing 150 mm bright finished floor brass door stopper with rubber cushion, necessary brass screws etc. to suit shutter thickness complete Details of cost for 10 nos. MATERIAL | 10 | nos | W+Water+GST+CPOH+Cess | 232.5 | 232.5 | 0 | PASS
14.35.1 | 300 mm Details of cost for 10 nos. MATERIAL | 10 | nos | W+Water+GST+CPOH+Cess | 86.45 | 86.45 | 0 | PASS
14.35.2 | 250 mm Details of cost for 10 nos. MATERIAL | 10 | nos | W+Water+GST+CPOH+Cess | 82.95 | 82.95 | 0 | PASS
14.35.3 | 200 mm Details of cost for 10 nos. MATERIAL | 10 | nos | W+Water+GST+CPOH+Cess | 74.4 | 74.4 | 0 | PASS
14.35.4 | 150 mm Details of cost for 10 nos. MATERIAL | 10 | nos | W+Water+GST+CPOH+Cess | 59.7 | 59.7 | 0 | PASS
14.35.5 | 100 mm Details of cost for 10 nos. MATERIAL | 10 | nos | W+Water+GST+CPOH+Cess | 52.35 | 52.35 | 0 | PASS
14.36 | Providing and fixing bright finished brass fan light pivot with necessary brass screws etc. complete. Details of cost for 10 nos. MATERIAL | 10 | nos | W+Water+GST+CPOH+Cess | 39.7 | 39.7 | 0 | PASS
14.37 | Providing and fixing 300 mm long bright finished brass chain with hook for fan light including necessary brass screws etc. complete. Details of cost for 10 nos. MATERIAL | 10 | nos | W+Water+GST+CPOH+Cess | 63.65 | 63.65 | 0 | PASS
14.38 | Providing and fixing bright finished brass quadrant stay 300 mm long with necessary brass screws etc. complete. Details of cost for 10 nos. MATERIAL | 10 | nos | W+Water+GST+CPOH+Cess | 162.65 | 162.65 | 0 | PASS
14.39 | Providing and fixing bright finished brass helical door spring (superior quality). Details of cost for 10 nos. MATERIAL | 10 | nos | W+Water+GST+CPOH+Cess | 457.9 | 457.9 | 0 | PASS
14.40.1 | 125x70x4 mm (ordinary type) Details of cost for 10 nos. MATERIAL | 10 | nos | W+Water+GST+CPOH+Cess | 170.1 | 170.1 | 0 | PASS
14.40.2 | 100x70x4 mm (ordinary type) Details of cost for 10 nos. MATERIAL | 10 | nos | W+Water+GST+CPOH+Cess | 145.6 | 145.6 | 0 | PASS
14.40.3 | 75x65x4 mm (heavy type) Details of cost for 10 nos. MATERIAL | 10 | nos | W+Water+GST+CPOH+Cess | 162.15 | 162.15 | 0 | PASS
14.40.4 | 75x40x2.5 mm (ordinary type) Details of cost for 10 nos. MATERIAL | 10 | nos | W+Water+GST+CPOH+Cess | 97.35 | 97.35 | 0 | PASS
14.40.5 | 50x40x2.5 mm (ordinary type) Details of cost for 10 nos. MATERIAL | 10 | nos | W+Water+GST+CPOH+Cess | 40.8 | 40.8 | 0 | PASS
14.41 | Providing and fixing 85x42 mm chromium plated brass pull bolt lock with necessary chromium plated brass screws, nuts, bolts and washers etc. complete. Details of cost for 10 Nos MATERIAL | 10 | nos | W+Water+GST+CPOH+Cess | 245.2 | 245.2 | 0 | PASS
14.72 | Providing and fixing double scaffolding system (cup lock type) on the exterior side, up to seven story height made with 40 mm dia M.S. tube 1.5 m centre to centre, horizontal & vertical tubes joining with cup & lock system with M.S. tubes, M.S. tube challies, M.S. clamps and M.S. staircase system in the scaffolding for working platform etc. and maintaining it in a serviceable condition for the required duration as approved and removing it there after .The scaffolding system shall be stiffened with bracings, runners, connection with the building etc wherever required for inspection of work at required locations with essential safety features for the workmen etc. complete as per directions and approval of Engineer-in-charge .The elevational area of the scaffolding shall be measured for payment purpose .The payment will be made once irrespective of duration of scaffolding. Note: - This item to be used for maintenance work judicially, necessary deduction for scaffolding in the existing item to be done. Details of cost for area 22.5m x 9.0m =202.5 sqm 14.72X Rate as per Item No.14.72X of SH:Repairs to Buildings |  |  | W+Water+GST+CPOH+Cess | 257.95 | 41964.95 | 41707 | FAIL (basis qty)
14.73 | Providing and fixing bright finished brass casement window fasteners or peg stays to windows/ ventilators with necessary welding and machine screws etc. complete. Details of cost for 10 nos (10 x 0.20 = 2.00 kg) MATERIAL | 10 | nos | W+Water+GST+CPOH+Cess | 473.9 | 94.8 | -379.1 | FAIL (basis qty)
14.74 | Providing and fixing 14 mm bright finished brass spring catch to steel centre hung ventilators with necessary welding and machine screws etc. complete. Details of cost for 10 nos MATERIAL | 10 | nos | W+Water+GST+CPOH+Cess | 57.3 | 57.3 | 0 | PASS
14.75 | Repair to plaster of thickness 12mm to 20 mm in patches of area 2.5 sqm and under, including cutting the patch in proper shape, raking out joints and preparing plastering the wall surface with white cement based polymer modified self curing mortar, including disposal of rubbish, all complete as per the direction of Engineer-In-Charge. Details of cost for 10 sqm MATERIAL | 10 | sqm | W+Water+GST+CPOH+Cess | 512 | 512 | 0 | PASS
14.76 | Cleaning and desilting of gully trap chamber, including removal of rubbish mixed with earth etc. and disposal of same, all as per the direction of Engineer-in- charge. Details of cost for 10 Nos. LABOUR | 10 | nos | W+Water+GST+CPOH+Cess | 77.65 | 77.65 | 0 | PASS
14.77 | Cleaning of chocked sewer line by diesel running vehicle mounting hydraulic operated high pressure suction cum jetting sewer cleaning machine fitted with pump having 4000 litres suction capacity and 6000 litres water jetting tank capacity including skilled operator, supervising engineer etc. for cleaning and partial desilting of manholes and dechocking of sewer lines. Dechocking and flushing of sewer line from one manhole to another by high pressure jetting system of 2200 PSI for sewer line from 150mm dia upto 300mm Details of Cost for 208 metres MATERIAL | 208 | m | W+Water+GST+CPOH+Cess | 256.9 | 256.9 | 0 | PASS
14.78 | Cleaning of under ground sump, Over Head R.C.C. Tank ( independent staging) including disposal of slit and rubbish, all as per direction of Engineer-in-Charge. The cleaning shall consist following operations:- (i) Tank shall be emptied of water by pumping & bottom shall be cleaned of silt and other deposits. (ii) Entire surface area of the sump shall then scrubbed thoroughly with wire brush etc. and pressure washed with water. (iii) Chlorination of RCC internal surface by liquid chlorine. (iv) The treated surface shall be dried using air jetting and all loose particles shall be removal from the surface. (v) Finally the surface shall be treated with ultraviolet radiation etc. as per direction of Engineer-in-Charge. Let a underground tank of capacity |  |  | W+Water+GST+CPOH+Cess | 63.7 | 36307.9 | 36244.2 | FAIL (basis qty)
14.80.1 | Long pattern W.C Pan of size 580x440 mm Details of cost for 1 no. MATERIAL |  |  | W+Water+GST+CPOH+Cess | 2724.1 | 2724.1 | 0 | PASS
14.80.2 | Orissa pattern W.C Pan of size 580x440 mm Details of cost for 1 no. MATERIAL |  |  | W+Water+GST+CPOH+Cess | 3537.8 | 3537.8 | 0 | PASS
14.81 | Cutting holes of required size in brick masonry wall for fixing of exhaust fan including providing and fixing 300 mm dia PVC pipe conforming BIS-12818 and making good the same etc. complete as per direction of Engineer-in-charge. Detail of Cost for 10 holes Size 0.30x0.30x0.23 m wall MATERIAL 12 mm plaster 1:4 (1 Cement: 4 Coarse sand) Actual Area (10x4x0.3x0.23) = 0.296 + 0.24 L.S. For corners/sides = 3.00 Sqm |  |  | W+Water+GST+CPOH+Cess | 220.4 |  |  | SKIP (composite)
14.82 | Dismantling |  |  | W+Water+GST+CPOH+Cess | 96 | 96 | 0 | PASS
14.83 | Hacking of CC flooring including cleaning for surface etc. complete as per direction of the Engineer-in-Charge. Details of cost for 10 sqm LABOUR | 10 | sqm | W+Water+GST+CPOH+Cess | 2.5 | 2.5 | 0 | PASS
14.84 | Dismantling 15 to 40 mm dia G.I. pipe including stacking of dismantled pipes (within 50 metres lead) as per direction of Engineer-in-Charge. (a) Internal Work- Exposed on wall Details of cost for 10 metre LABOUR | 10 | m | W+Water+GST+CPOH+Cess | 2.7 | 2.7 | 0 | PASS
14.85 | Taking out existing wooden door shutter, repair by cutting, painting etc. and refixing of repaired door shutters to existing door frames, including replacement of hinges with screws, etc. as required, all complete as per the direction of the Engineer-in-charge. Details of cost for one shutter (2.2 sqm) Normal exiting size of shutter 1.00x2.02m =2.02sqm MATERIAL |  |  | W+Water+GST+CPOH+Cess | 297.85 | 324.4 | 26.55 | FAIL (basis qty)
14.86 | Providing and laying in situ seven course water proofing treatment with APP (Atactic poly-propylene) modified Polymeric memberane over roof consisting of first coat of bitumen primer @ 0.40 litre per sqm, 2nd, 4th & 6th courses of bonding material @ 1.20 Kg/sqm, which shall consist of blown type bitumen of grade 85/ 25 conforming to IS : 702, 3rd and 5th layers of roofing membrane APP modified Polymeric membrane 1.5 mm thick of 2.25 Kg/sqm weight consisting of five layers prefabricated with centre core as 20 micron HMHDPE film sandwiched on both sides with polymeric mix and the polymeric mix is protected on both side with 20 micron HMHDPE film. 7th, the top most layer shall be finished with brick tiles of class designation 10 grouted with cement mortar 1:3 (1cement : 3 fine sand) mixed with 2% integral water proofing compound by weight of cement over a 12 mm layer of cement mortar 1:3 (1 cement : 3 fine sand) and finished neat (item of laying brick tiles shall be paid for separately). Details of cost for 30 sqm MATERIAL APP modified polymeric felt (two layers) 1.5 mm thick = 2x30 = 60 sqm + Add 10% wastage = 6 sqm. Total = 66 sqm | 30 | sqm | W+Water+GST+CPOH+Cess | 592.65 | 592.65 | 0 | PASS
14.87 | Providing and laying in situ five course water proofing treatment with APP (Atactic Polypropylene) modified Polymeric memberane over roof consisting of first coat of bitumen primer @ 0.40 litre per sqm, 2nd & 4th courses of bonding material @ 1.20 kg/sqm, which shall consist of blown type bitumen of grade 85/25 conforming to IS : 702, 3rd layer of roofing membrane APP modified Polymeric membrane 2.0 mm thick of 3.00 Kg/ sqm weight consisting of five layers prefabricated with centre core as 100 micron HMHDPE film sandwiched on both sides with polymeric mix and the polymeric mix is protected on both side with 20 micron HMHDPE film. 5th, the top most layer shall be finished with brick tiles of class designation 10 grouted with cement mortar 1:3 (1 cement : 3 fine sand) mixed with 2% integral water proofing compound by weight of cement over a 12 mm layer of cement mortar 1:3 (1 cement : 3 fine sand) and finished neat (item of laying brick tiles shall be paid for separately). Details of cost for 30 sqm MATERIAL APP modified polymeric felt (two layers) 2.0 mm thick = 30 sqm | 30 | sqm | W+Water+GST+CPOH+Cess | 408.75 | 408.75 | 0 | PASS
14.88 | Providing and laying in situ seven course water proofing treatment with APP (Atactic Polypropylene) modified Polymeric memberane over roof consisting of first coat of bitumen primer @ 0.40 litre per sqm, 2nd, 4th & 6th courses of bonding material @ 1.20 kg/sqm, which shall consist of blown type bitumen of grade 85/25 conforming to IS : 702, 3rd and 5th layers of roofing membrane APP modified Polymeric membrane 2.0 mm thick of 3.00 Kg/sqm weight consisting of five layers prefabricated with centre core as 100 micron HMHDPE film sandwiched on both sides with polymeric mix and the polymeric mix is protected on both side with 20 micron HMHDPE film. 7th, the top most layer shall be finished with brick tiles of class designation 10 grouted with cement mortar 1:3 (1 cement : 3 fine sand) mixed with 2% integral water proofing compound by weight of cement over a 12 mm layer of cement mortar 1:3 ( 1 cement : 3 fine sand) and finished neat (item of laying brick tiles shall be paid for separately). Details of cost for 30 sqm MATERIAL APP modified polymeric felt | 30 | sqm | W+Water+GST+CPOH+Cess | 651.5 | 651.5 | 0 | PASS
14.89.1 | 2mm (for corrugated roof sheets) Detail of cost for 30 sqm MATERIAL A.P.P. modified 2 mm thick = 30 sqm Add 10% for wastage - 3 sqm Total= 33 sqm | 30 | sqm | W+Water+GST+CPOH+Cess | 419.75 | 419.75 | 0 | PASS
14.90.1 | 3 mm thick Detail of cost for 30 sqm MATERIAL A.P.P. modified 2 mm thick = 30 sqm | 30 | sqm | W+Water+GST+CPOH+Cess | 512.95 | 512.95 | 0 | PASS
14.91.1 | 3 mm thick Detail of cost for 30 sqm MATERIAL A.P.P. modified 2 mm thick - 30 sqm Add 10% for wastage - 3 sqm Total = 33 sqm | 30 | sqm | W+Water+GST+CPOH+Cess | 535 | 535 | 0 | PASS
14.92 | Extra for covering top of membrane with Geotextile, 120 gsm non woven, 100% polyester of thickness 1 to 1.25 mm bonded to the membrane with intermittent touch by heating the membrane by Butane Torch as per manufactures recommendation. Detail of cost for 30 sqm MATERIAL Geotextile 120 gsm membrance - 30 sqm Add 5% for wastage - 1.50 sqm Total= 31.50 sqm | 30 | sqm | W+Water+GST+CPOH+Cess | 99.75 | 99.75 | 0 | PASS
14.92 | Extra for covering top of membrane with Geotextile, 120 gsm non woven, 100% polyester of thickness 1 to 1.25 mm bonded to the membrane with intermittent touch by heating the membrane by Butane Torch as per manufactures recommendation. Detail of cost for 30 sqm MATERIAL Geotextile 120 gsm membrance - 30 sqm Add 5% for wastage - 1.50 sqm Total= 31.50 sqm | 30 | sqm | W+Water+GST+CPOH+Cess | 99.75 | 99.75 | 0 | PASS
14.93 | Providing round the clock security guard without gun for watch & ward of Government premises and its all belongings by deploying neatly dressed security guards in 8 hour's shift including necessary T&P like torch, lathi and uniform etc.complete,as per the direction of Engineer-in-charge. (One job means 8 hour's duty). Details of cost for 1 job (8hour's duty) |  |  | W+Water+GST+CPOH+Cess | 732.55 | 852.25 | 119.7 | FAIL (basis qty)
Total items: 95 ¦ Audited: 74 ¦ PASS: 58 (78%)
Legend:
PASS | Shadow calc = PDF rate (within ±0.06)
FAIL | Basis qty parsing issue — math is correct, divisor wrong
SKIP | Composite item references other items; cannot shadow-calc
RATE MISMATCH | Code found in Rates_Master but rate differs from PDF
MISSING CODE | Code used in PDF analysis is absent from Rates_Master

## Dismantling and Demolishing
CPWD DAR 2019 — Dismantling and Demolishing ¦ Rate Audit Test Cases
Source: CivilDAR_2019_Vol_2_Converted.xlsx / 15_Dismantling_Demolishing ¦ Rates from: rates_master_clean.json ¦ Markup chain: W + 1% Water + 14.05% GST + 15% CPOH + 1% Cess
Item Code | Item Description | Basis Qty | Basis Unit | Markup Chain | PDF Say Rate | Calc Say Rate | Diff (Calc-PDF) | Audit Status
15.1 | Demolishing lime concrete manually/ by mechanical means and disposal of material within 50 metres lead as per direction of Engineer- in-charge. Detail of cost for 1 cum LABOUR |  | cum | W+Water+GST+CPOH+Cess | 607.5 | 607.5 | 0 | PASS
15.2.1 | Nominal concrete 1:3:6 or richer mix (i/c equivalent design mix) Detail of cost for 1 cum LABOUR |  | cum | W+Water+GST+CPOH+Cess | 1737.45 | 1737.45 | 0 | PASS
15.2.2 | Nominal concrete 1:4:8 or leaner mix (i/c equivalent design mix) Detail of cost for 1 cum LABOUR |  | cum | W+Water+GST+CPOH+Cess | 1072.8 | 1072.8 | 0 | PASS
15.3 | Demolishing R.C.C. work manually/ by mechanical means including stacking of steel bars and disposal of unserviceable material within 50 metres lead as per direction of Engineer - in- charge. Detail of cost for 1 cum LABOUR |  | cum | W+Water+GST+CPOH+Cess | 2534.7 | 2534.75 | 0.05 | PASS
15.4 | Demolishing R.B. work manually/ by mechanical means including stacking of steel bars and disposal of unserviceable material within 50 metres lead as per direction of Engineer-in- charge. Detail of cost for 1 cum LABOUR |  | cum | W+Water+GST+CPOH+Cess | 2267.15 | 2267.15 | 0 | PASS
15.5 | Extra for cutting reinforcement bars manually/ by mechanical means in R.C.C. or R.B. work (Payment shall be made on the cross sectional area of R.C.C. or R.B. work) as per direction of Engineer-in-charge. Detail of cost for 1 cum R.C.C. or R.B. workReinforced area considering 1% reinforcement = 0.01sqm LABOUR For cutting 0.01 sqm reinforcement |  | cum | W+Water+GST+CPOH+Cess | 863.35 | 863.35 | 0 | PASS
15.6 | Extra for scrapping, cleaning and straightening reinforcement from R.C.C. or R.B. work. Detail of cost for 10 Nos 6 metres long 16 mm dia bars @ 1.58 kg/metre Total weight = 94.80 kg = 0.948 quintal LABOUR | 10 | nos | W+Water+GST+CPOH+Cess | 6.7 | 63.6 | 56.9 | FAIL (basis qty)
15.7.1 | In mud mortar Detail of cost for 1 cum LABOUR |  | cum | W+Water+GST+CPOH+Cess | 503 | 503 | 0 | PASS
15.7.2 | In lime mortar with old mughal bricks Detail of cost for 1 cum LABOUR |  | cum | W+Water+GST+CPOH+Cess | 1271.95 | 1271.95 | 0 | PASS
15.7.3 | In lime mortar Detail of cost for 1 cum LABOUR |  | cum | W+Water+GST+CPOH+Cess | 607.5 | 607.5 | 0 | PASS
15.7.4 | In cement mortar Detail of cost for 1 cum LABOUR |  | cum | W+Water+GST+CPOH+Cess | 1469.9 | 1469.9 | 0 | PASS
15.8.1 | From brick work in mud mortar Detail of cost for 1000 Nos LABOUR | 1000 | nos | W+Water+GST+CPOH+Cess | 3354.55 | 3.35 | -3351.2 | FAIL (basis qty)
15.8.2 | From brick work in lime mortar Detail of cost for 1000 Nos LABOUR | 1000 | nos | W+Water+GST+CPOH+Cess | 3886.35 | 3.9 | -3882.45 | FAIL (basis qty)
15.8.3 | From brick work in cement mortar Detail of cost for 1000 Nos LABOUR | 1000 | nos | W+Water+GST+CPOH+Cess | 4880.9 | 4.9 | -4876 | FAIL (basis qty)
15.9.1 | In lime mortar Detail of cost for 1 cum LABOUR |  | cum | W+Water+GST+CPOH+Cess | 826.45 | 826.45 | 0 | PASS
15.9.2 | In cement mortar Detail of cost for 1 cum LABOUR |  | cum | W+Water+GST+CPOH+Cess | 1754.3 | 1754.25 | -0.05 | PASS
15.10.1 | In lime mortar Detail of cost for 1 cum LABOUR |  | cum | W+Water+GST+CPOH+Cess | 1045.05 | 1045.05 | 0 | PASS
15.10.2 | In cement mortar Detail of cost for 1 cum LABOUR |  | cum | W+Water+GST+CPOH+Cess | 2052.9 | 2052.9 | 0 | PASS
15.11.1 | In lime mortar Detail of cost for 1 cum LABOUR |  | cum | W+Water+GST+CPOH+Cess | 345.45 | 345.45 | 0 | PASS
15.11.2 | In cement mortar Detail of cost for 1 cum LABOUR |  | cum | W+Water+GST+CPOH+Cess | 495.8 | 495.8 | 0 | PASS
15.12.1 | Of area 3 sq. metres and below Detail of cost for each LABOUR |  |  | W+Water+GST+CPOH+Cess | 274.5 | 274.5 | 0 | PASS
15.12.2 | Of area beyond 3 sq. metres Detail of cost for each LABOUR |  |  | W+Water+GST+CPOH+Cess | 375.65 | 375.65 | 0 | PASS
15.13.1 | Of area 3 sq. metres and below Detail of cost for each LABOUR |  |  | W+Water+GST+CPOH+Cess | 106.55 | 106.55 | 0 | PASS
15.13.2 | Of area beyond 3 sq. metres Detail of cost for each LABOUR |  |  | W+Water+GST+CPOH+Cess | 140.7 | 140.7 | 0 | PASS
15.14.1 | Of sectional area 40 square centimetres and above Detail of cost for 1 cum LABOUR |  | cum | W+Water+GST+CPOH+Cess | 3345.9 | 3345.9 | 0 | PASS
15.14.2 | Of sectional area below 40 square centimetres Detail of cost for 10 metre LABOUR | 10 | m | W+Water+GST+CPOH+Cess | 13.4 | 13.4 | 0 | PASS
15.15.1 | Of sectional area 40 square centimetres and above Detail of cost for 1cum for every additional span of 1 metre LABOUR |  | cum | W+Water+GST+CPOH+Cess | 441.5 | 441.5 | 0 | PASS
15.15.2 | Of sectional area below 40 square centimetres Detail of cost for 10 metre for every additional span of 1 metre LABOUR | 10 | m | W+Water+GST+CPOH+Cess | 1.25 | 1.25 | 0 | PASS
15.16.1 | Of sectional area 40 square centimetres and above Detail of cost for 1 cum for every additional height of 1 metre LABOUR |  | cum | W+Water+GST+CPOH+Cess | 636.25 | 636.25 | 0 | PASS
15.16.2 | Of sectional area below 40 square centimetres Detail of cost for 10 metre for every additional height of 1 metre LABOUR | 10 | m | W+Water+GST+CPOH+Cess | 2.5 | 2.5 | 0 | PASS
15.17.1 | R.S. Joists Detail of cost for 1 quintal LABOUR |  | quintal | W+Water+GST+CPOH+Cess | 2.45 | 247.25 | 244.8 | FAIL (basis qty)
15.17.2 | Channels, angles, tees and flats Detail of cost for 1 quintal LABOUR |  | quintal | W+Water+GST+CPOH+Cess | 1.7 | 168.65 | 166.95 | FAIL (basis qty)
15.18 | Dismantling steel work in built up sections in angles, tees, flats and channels including all gusset plates, bolts, nuts, cutting rivets, welding etc. including dismembering and stacking within 50 metres lead. Detail of cost for 1 quintal LABOUR |  | quintal | W+Water+GST+CPOH+Cess | 4.15 | 416.6 | 412.45 | FAIL (basis qty)
15.19 | Dismantling steel work manually/ by mechanical means in built up sections without dismembering and stacking within 50 metres lead as per direction of Engineer-in-charge. Detail of cost for 1 quintal LABOUR |  | quintal | W+Water+GST+CPOH+Cess | 2.75 | 276.5 | 273.75 | FAIL (basis qty)
15.20 | Extra for dismantling trusses, rafters, purlins etc. of steel work for every additional span of one metre or part thereof beyond 10 metres Detail of cost for 1 quintal for every additional span of 1 metre beyond 10 metre LABOUR |  | quintal | W+Water+GST+CPOH+Cess | 0.6 | 62.35 | 61.75 | FAIL (basis qty)
15.21 | Extra for dismantling trusses, rafters, purlins etc. of steel work for every additional height of one metre or part thereof beyond 5 metres. Detail of cost for 1 quintal for every additional height of 1 metre beyond 5 metre LABOUR |  | quintal | W+Water+GST+CPOH+Cess | 0.6 | 62.35 | 61.75 | FAIL (basis qty)
15.22 | Extra for marking of structural steel work required to be re-erected. Detail of cost for 1 quintal LABOUR |  | quintal | W+Water+GST+CPOH+Cess | 3.45 | 346.8 | 343.35 | FAIL (basis qty)
15.23.1 | For thickness of tiles 10 mm to 25 mm Detail of cost for 10 sqm LABOUR | 10 | sqm | W+Water+GST+CPOH+Cess | 54.85 | 54.85 | 0 | PASS
15.23.2 | For thickness of tiles above 25 mm and up to 40 mm Detail of cost for 10 sqm LABOUR | 10 | sqm | W+Water+GST+CPOH+Cess | 85.7 | 85.7 | 0 | PASS
15.25 | Dismantling stone slab flooring laid in cement mortar including stacking of serviceable material and disposal of unserviceable material within 50 metres lead. Detail of cost for 10 sqm LABOUR | 10 | sqm | W+Water+GST+CPOH+Cess | 190.3 | 190.3 | 0 | PASS
15.26 | Demolishing brick tile covering in terracing including stacking of serviceable material and disposal of unserviceable material within 50 metres lead. Detail of cost for 10 sqm LABOUR | 10 | sqm | W+Water+GST+CPOH+Cess | 79.6 | 79.6 | 0 | PASS
15.27 | Demolishing mud phaska in terracing and disposal of material within 50 metres lead. Detail of cost for 1 cum LABOUR |  | cum | W+Water+GST+CPOH+Cess | 652.3 | 652.3 | 0 | PASS
15.28.1 | G.S. Sheet Detail of cost for 10 sqm LABOUR | 10 | sqm | W+Water+GST+CPOH+Cess | 121.9 | 121.9 | 0 | PASS
15.28.2 | Asbestos cement sheet Detail of cost for 10 sqm LABOUR | 10 | sqm | W+Water+GST+CPOH+Cess | 56.9 | 56.9 | 0 | PASS
15.29 | Dismantling stone slab roofing over wooden karries or R.C.C. battens (dismantling karries and battens to be paid for separately), including stacking of serviceable material and disposal of unserviceable material within 50 metres lead. Detail of cost for 1 cum LABOUR |  | cum | W+Water+GST+CPOH+Cess | 1902.9 | 1902.9 | 0 | PASS
15.30 | Dismantling jack arch roofing and floors including stacking of serviceable material and disposal of unserviceable material within 50 metres lead. Detail of cost for 10 sqm LABOUR | 10 | sqm | W+Water+GST+CPOH+Cess | 181.35 | 181.35 | 0 | PASS
15.31 | Dismantling tiled roofing with battens, boarding etc. complete including stacking of serviceable material and disposal of unserviceable material within 50 metres lead. Detail of cost for 10 sqm LABOUR | 10 | sqm | W+Water+GST+CPOH+Cess | 150 | 150 | 0 | PASS
15.32 | Demolishing thatch roofing including mats, bamboo, jaffari etc. complete including stacking of serviceable material and disposal of unserviceable material within 50 metres lead. Detail of cost for 10 sqm LABOUR | 10 | sqm | W+Water+GST+CPOH+Cess | 41.3 | 41.3 | 0 | PASS
15.33 | Dismantling wooden ballies in posts and struts including stacking within 50metres lead. Detail of cost for 50 metre LABOUR | 50 | m | W+Water+GST+CPOH+Cess | 14.95 | 14.95 | 0 | PASS
15.34.1 | T' or 'L' iron or pipe Detail of cost for each LABOUR |  |  | W+Water+GST+CPOH+Cess | 170.25 | 170.25 | 0 | PASS
15.34.2 | R.C.C. Detail of cost for each LABOUR |  |  | W+Water+GST+CPOH+Cess | 182.6 | 182.6 | 0 | PASS
15.35 | Cutting ballies or wooden posts of fencing at the point of projection above the concrete or ground and stacking the same within 50 metres lead. Detail of cost for 1 ballie (post) |  |  | W+Water+GST+CPOH+Cess | 11.15 | 11.15 | 0 | PASS
15.36 | Dismantling barbed wire or flexible wire rope in fencing including making rolls and stacking within 50 metres lead. Detail of cost for 1 quintal LABOUR |  | quintal | W+Water+GST+CPOH+Cess | 26.25 | 2627.25 | 2601 | FAIL (basis qty)
15.37 | Dismantling wooden trellis work excluding frames but including stacking the serviceable material within 50 metres lead. Detail of cost for 1 sqm LABOUR |  | sqm | W+Water+GST+CPOH+Cess | 47.15 | 471.45 | 424.3 | FAIL (basis qty)
15.38 | Dismantling expanded metal or I.R.C. fabrics with necessary battens and beading including stacking the serviceable material within 50 metres lead. Detail of cost for 10 sqm LABOUR | 10 | sqm | W+Water+GST+CPOH+Cess | 55 | 55 | 0 | PASS
15.39.1 | Up to 10 mm thick Detail of cost for 10 sqm LABOUR | 10 | sqm | W+Water+GST+CPOH+Cess | 44.9 | 44.9 | 0 | PASS
15.39.2 | Thickness above 10 mm up to 25 mm Detail of cost for 10 sqm LABOUR | 10 | sqm | W+Water+GST+CPOH+Cess | 57.3 | 57.3 | 0 | PASS
15.39.3 | Thickness above 25 mm up to 40 mm Detail of cost for 10 sqm LABOUR | 10 | sqm | W+Water+GST+CPOH+Cess | 66.55 | 66.55 | 0 | PASS
15.40.1 | Thickness up to 40 mm Detail of cost for 10 sqm LABOUR | 10 | sqm | W+Water+GST+CPOH+Cess | 208.4 | 208.4 | 0 | PASS
15.40.2 | Thickness above 40 mm up to 75 mm Detail of cost for 10 sqm LABOUR | 10 | sqm | W+Water+GST+CPOH+Cess | 312.25 | 312.25 | 0 | PASS
15.41 | Dismantling cement asbestos or other hard board ceiling or partition walls including stacking of serviceable materials and disposal of unserviceable materials within 50 metres lead. Detail of cost for 10 sqm. LABOUR | 10 | sqm | W+Water+GST+CPOH+Cess | 42 | 42 | 0 | PASS
15.42.1 | 75 to 80 mm dia pipe Detail of cost for 10 metre LABOUR | 10 | m | W+Water+GST+CPOH+Cess | 54 | 54 | 0 | PASS
15.42.2 | 100 mm dia pipe Detail of cost for 10 metre LABOUR | 10 | m | W+Water+GST+CPOH+Cess | 55.65 | 55.65 | 0 | PASS
15.42.3 | 150 mm dia pipe Detail of cost for 10 metre LABOUR | 10 | m | W+Water+GST+CPOH+Cess | 57.3 | 57.3 | 0 | PASS
15.43.1 | Water bound macadam road Detail of cost for 36 sqm Consider a road 6 metres wide and 6 metres length wise 25 cm average depth = 9.00 cubic metre LABOUR For cutting road taking out soiling and metalling including sorting and screening | 36 | sqm | W+Water+GST+CPOH+Cess | 156 | 156 | 0 | PASS
15.43.2 | bituminous road Detail of cost for 36 sqm Consider a road 6 metres wide and 6 metres length wise 30 cm average depth =10.80 cubic metre LABOUR For cutting road taking out soiling and metalling including sorting and screening | 36 | sqm | W+Water+GST+CPOH+Cess | 306.65 | 306.65 | 0 | PASS
15.44.1 | 15 mm to 40 mm nominal bore Detail of cost for 10 metre LABOUR Trenching and refilling etc | 10 | m | W+Water+GST+CPOH+Cess | 108.15 | 108.15 | 0 | PASS
15.44.2 | Above 40 mm nominal bore Detail of cost for 10 metre LABOUR Trenching and refilling etc | 10 | m | W+Water+GST+CPOH+Cess | 117.75 | 117.75 | 0 | PASS
15.45.1 | Up to 150 mm diameter Detail of cost for 40.26 metre or 11 nos joints Earth work in excavation for dismantling pipes including refilling of excavated earth 1x40.26x0.55x0.75 m =16.61cum Deduct for pipes of average 100 mm dia =1x40.26x(22/7)/4x(0.118)x(0.118) =0.44cum Total =16.17cum LABOUR | 40.26 | m | W+Water+GST+CPOH+Cess | 299.05 |  |  | SKIP (composite)
15.45.2 | Above 150 mm dia up to 300 mm dia Detail of cost for 40.26 metre or 11 nos joints Earth work in excavation for dismantling pipes including refilling of excavated earth 1x40.26x0.65x0.75 m =19.63cum Deduct for pipes of average 250 mm dia =1x40.26x(22/7)/4x(0.274)x(0.274) =2.37cum Total =17.26cum LABOUR | 40.26 | m | W+Water+GST+CPOH+Cess | 395.1 |  |  | SKIP (composite)
15.45.3 | Above 300 mm diameter Detail of cost for 40.26 metre or 11 nos joints Earth work in excavation for dismantling pipes including refilling of excavated earth 1x40.26x0.85x0.75 m =25.67cum Deduct for pipes of average 450 mm dia =1x40.26x(22/7)/4x(0.48)x(0.48) = 7.29cum Total =18.38cum LABOUR | 40.26 | m | W+Water+GST+CPOH+Cess | 515.45 |  |  | SKIP (composite)
15.46.1 | Up to 600 mm diameter Detail of cost for 40.26 metre or 11 nos joints Earth work in excavation for dismantling pipes including refilling of excavated earth 1x40.26x1.30x1.65 m =86.36cum Deduct for pipes of average 450 mm dia =1x40.26x(22/7)/4x(0.48)x(0.48) =7.29cum Total=79.07cum LABOUR | 40.26 | m | W+Water+GST+CPOH+Cess | 506.25 | 506.25 | 0 | PASS
15.46.2 | Above 600 mm diameter Detail of cost for 40.26 metre or 11 nos joints Earth work in excavation for dismantling pipes including refilling of excavated earth 1x40.26x1.30x1.65 m =86.36cum Deduct for pipes of average 450 mm dia =1x40.26x(22/7)/4x(1.00)x(1.00) =31.63cum Total=54.73cum LABOUR | 40.26 | m | W+Water+GST+CPOH+Cess | 1281.7 | 1281.7 | 0 | PASS
15.47.1 | Up to 150 mm diameter Detail of cost for 10 metre or 11 nos joints Earth work in excavation for dismantling pipes including refilling of excavated earth 10.00x0.55x0.75 m =4.125cum Deduct for pipes of average 100 mm dia =1x10x(22/7)/4x(0.118)x(0.118) =0.109cum Total=4.016cum LABOUR | 10 | m | W+Water+GST+CPOH+Cess | 236.9 | 236.9 | 0 | PASS
15.47.2 | Above 150 mm diameter Detail of cost for 10 metre or 11 nos joints Earth work in excavation for dismantling pipes including refilling of excavated earth 10.00x0.65x0.75 m =4.88cum Deduct for pipes of average 250 mm dia =1x10x(22/7)/4x(0.274)x(0.274) =0.590cum Total=4.29cum LABOUR | 10 | m | W+Water+GST+CPOH+Cess | 287.5 | 287.5 | 0 | PASS
15.48 | Taking out C.I. cover with frame from R.C.C. top slab of manholes of various sizes including demolishing of R.C.C. work manually/ by mechanical means and stacking of useful materials near the site and disposal of unserviceable materials within 50 metres lead as per direction of Engineer-in-charge. Details of cost for 1 man hole Demolition of R.C.C. slab 1.3x1.2x0.15 m =0.234cum Less cover 0.61x0.455x0.15 m =0.042cum Net Quantity =0.192cum LABOUR |  | m | W+Water+GST+CPOH+Cess | 500.4 | 500.4 | 0 | PASS
15.49 | Taking out C.I. cover with frame from R.C.C. top slab of inspection chambers of various sizes including demolishing of R.C.C. work manually/ by mechanical means and stacking of useful materials near the site and disposal of unserviceable materials within 50 metres lead as per direction of Engineer-in- charge. Detail of cost for 1 man hole Demolition of R.C.C. slab 1.1x0.9x0.15 m =0.148cum Less cover 0.61x0.455x0.15 m =0.042cum =0.106cum Say 0.11cum LABOUR |  | m | W+Water+GST+CPOH+Cess | 292.25 | 292.2 | -0.05 | PASS
15.50 | Dismantling of R.C.C. spun vent shaft including excavating the cement concrete pit completely, taking out the shaft, refilling the excavated gap, stacking the useful materials near the site and disposal of unserviceable materials within 50 metres lead. Detail of cost for each Dismantling cement concrete 1:4:8 0.90x0.90x1.35m =1.094cum Less shaft 1/4x22/7x(0.450)x(0.450)x 1.10 m =0.175cum =0.919cum Say 0.92cum Dismantling cement concrete 1:2:4 0.90x0.90x0.15m =0.122cum Less shaft 1/4x22/7x0.15x0.45 m =0.024cum =0.098cum Say 0.10cum LABOUR |  |  | W+Water+GST+CPOH+Cess | 3353.9 | 3353.9 | 0 | PASS
15.51 | Dismantling of road gully chamber of various sizes including C.I. grating with frame including stacking of useful materials near the site and disposal of unserviceable materials within 50 metres lead including refilling the excavated gap. Detail of cost for one chamber Dismantling cement concrete a) 1:5:10 1.05x1.00x0.15m =0.16cum Dismantling brick work in cement mortar 2.70x0.20x0.45m =0.24cum Dismantling cement concrete |  |  | W+Water+GST+CPOH+Cess | 686.7 | 686.7 | 0 | PASS
15.52 | Dismantling of flushing cistern of all types (C.I./PVC/Vitrious China) including stacking of useful materials near the site and disposal of unserviceable materials within 50 metres lead. Detail of cost for each LABOUR |  |  | W+Water+GST+CPOH+Cess | 668.15 | 668.15 | 0 | PASS
15.53.1 | Up to 150 mm diameter Detail of cost for dismantling 10 sluice valves (ace.) 100mm LABOUR |  |  | W+Water+GST+CPOH+Cess | 239.05 | 2390.35 | 2151.3 | FAIL (basis qty)
15.53.2 | Above 150 mm diameter Detail of cost for dismantling 10 sluice valves (ace.) 100mm LABOUR |  |  | W+Water+GST+CPOH+Cess | 878.7 | 8786.85 | 7908.15 | FAIL (basis qty)
15.54 | Dismantling of spindle fire hydrant including stacking of useful materials within 50 metres lead. Detail of cost for 10 Nos LABOUR | 10 | nos | W+Water+GST+CPOH+Cess | 537.6 | 537.6 | 0 | PASS
15.55.1 | 120 x 120 cm (outside to outside) Detail of cost for one platform Dismantling cement concrete 1:5:10 4.00x0.35x0.12m =0.168cum 0.80x0.80x0.075m =0.048cum =0.216cum Say 0.22cum Dismantling brick work in cement mortar 4.00x0.20x0.30m =0.24cum 4.00x0.10x0.20m =0.088cum =0.328cum Say 0.33cum Dismantling 40 mm C.C. flooring 1:2:4 1.00x1.00x0.04m =0.04cum LABOUR |  |  | W+Water+GST+CPOH+Cess | 787.7 | 787.75 | 0.05 | PASS
15.55.2 | 210 x 120 cm (outside to outside) Detail of cost for one platform Dismantling cement concrete 1:5:10 5.80x0.35x0.12m =0.243cum 0.80x1.70x0.075m =0.102cum =0.345cum Say 0.35cum Dismantling brick work in cement mortar 5.80x0.20x0.30m =0.348cum 6.20x0.10x0.20m =0.124cum =0.472cum Say 0.47cum Dismantling 40 mm C.C. flooring 1:2:4 1.90x1.00x0.04m =0.08cum LABOUR |  |  | W+Water+GST+CPOH+Cess | 1208.25 | 1208.25 | 0 | PASS
15.55.3 | 320 x 120 cm (outside to outside) Detail of cost for one platform Dismantling cement concrete 1:5:10 8.00x0.35x0.12m =0.336cum 2.80x0.80x0.075m =0.168cum =0.504cum Say 0.50cum Dismantling brick work in cement mortar 8.00x0.20x0.30m =0.48cum 8.40x0.10x0.20m =0.168cum =0.648cum Say 0.65cum Dismantling 40 mm C.C. flooring 1:2:4 3.00x1.00x0.04m =0.12cum LABOUR |  |  | W+Water+GST+CPOH+Cess | 1710.2 | 1710.2 | 0 | PASS
15.56 | Dismantling old plaster or skirting raking out joints and cleaning the surface for plaster including disposal of rubbish to the dumping ground within 50 metres lead. Detail of cost for 10 sqm LABOUR | 10 | sqm | W+Water+GST+CPOH+Cess | 39 | 39 | 0 | PASS
15.57 | Dismantling aluminium/ Gypsum partitions, doors, windows, fixed glazing and false ceiling including disposal of unserviceable material and stacking of serviceable material with in 50 meters lead as directed by Engineer-in-charge. Detail of cost for 10 sqm LABOUR | 10 | sqm | W+Water+GST+CPOH+Cess | 42 | 42 | 0 | PASS
15.58 | Demolishing R.C.C. work by mechanical means and stockpiling at designated locations and disposal of dismantled materials up to a lead of 1 kilometre, stacking serviceable and unserviceable material separately including cutting reinforcement bars. Details of cost for 1 cum LABOUR |  | cum | W+Water+GST+CPOH+Cess | 2130 | 2130 | 0 | PASS
15.59 | Dismantling of flexible pavement (bituminous courses) by mechanical means and disposal of dismantled material up to a lead of 1 kilometre, as per direction of Engineer-in-charge. Details of cost for 1 cum LABOUR |  | cum | W+Water+GST+CPOH+Cess | 321.25 | 321.2 | -0.05 | PASS
15.60 | Disposal of building rubbish / malba / similar unserviceable, dismantled or waste materials by mechanical means, including loading, transporting, unloading to approved municipal dumping ground or as approved by Engineer-in-charge, beyond 50 m initial lead, for all leads including all lifts involved. Details of cost for 1 cum |  | cum | W+Water+GST+CPOH+Cess | 138.85 | 138.85 | 0 | PASS
Total items: 91 ¦ Audited: 88 ¦ PASS: 73 (83%)
Legend:
PASS | Shadow calc = PDF rate (within ±0.06)
FAIL | Basis qty parsing issue — math is correct, divisor wrong
SKIP | Composite item references other items; cannot shadow-calc
RATE MISMATCH | Code found in Rates_Master but rate differs from PDF
MISSING CODE | Code used in PDF analysis is absent from Rates_Master

## Road Work
CPWD DAR 2019 — Road Work ¦ Rate Audit Test Cases
Source: CivilDAR_2019_Vol_2_Converted.xlsx / 16_Road_Work ¦ Rates from: rates_master_clean.json ¦ Markup chain: W + 1% Water + 14.05% GST + 15% CPOH + 1% Cess
Item Code | Item Description | Basis Qty | Basis Unit | Markup Chain | PDF Say Rate | Calc Say Rate | Diff (Calc-PDF) | Audit Status
16.1 | Preparation and consolidation of sub grade with power road roller of 8 to 12 tonne capacity after excavating earth to an average of 22.5 cm depth, dressing to camber and consolidating with road roller including making good the undulations etc. and re-rolling the sub grade and disposal of surplus earthwith lead upto 50 metres. Details of cost for 100sqm. (A) preparation of subgrade. Earth work in excavation including dressing etc. 100sqm.x22.5cm (average depth) = 22.5cum. LABOUR | 100 | sqm | W+Water+GST+CPOH+Cess | 156.75 | 156.75 | 0 | PASS
16.2 | Extra for compaction of earth work in embankment under optimum moisture conditions to give at least 95% of the maximum dry density (proctor density). LABOUR (Extra to item No.2.3 in Earth work) |  |  | W+Water+GST+CPOH+Cess | 18.2 | 182.25 | 164.05 | FAIL (basis qty)
16.3.1 | 90 mm to 45 mm size stone aggregate Details of cost for 1 cum. MATERIAL |  | cum | W+Water+GST+CPOH+Cess | 1840.05 | 1840.05 | 0 | PASS
16.3.2 | 63 mm to 45 mm size stone aggregate Details of cost for 1 cum. MATERIAL |  | cum | W+Water+GST+CPOH+Cess | 1535.65 | 1535.65 | 0 | PASS
16.3.3 | 53 mm to 22.4 mm size stone aggregate Details of cost for 1 cum. MATERIAL |  | cum | W+Water+GST+CPOH+Cess | 1749.75 | 1749.75 | 0 | PASS
16.3.4 | Over burnt (Jhama) brick aggregate 120 mm to 40 mm Details of cost for 1 cum. MATERIAL |  | cum | W+Water+GST+CPOH+Cess | 819.85 | 819.9 | 0.05 | PASS
16.3.5 | Over burnt (Jhama) brick aggregate 90 mm to 45 mm Details of cost for 1 cum. MATERIAL |  | cum | W+Water+GST+CPOH+Cess | 793.1 | 793.1 | 0 | PASS
16.3.6 | Stone screening 13.2 mm nominal size (Type A) Details of cost for 1 cum. MATERIAL |  | cum | W+Water+GST+CPOH+Cess | 1727.65 | 1727.65 | 0 | PASS
16.3.7 | Stone screening 11.2 mm nominal size (Type B) Details of cost for 1 cum. MATERIAL |  | cum | W+Water+GST+CPOH+Cess | 1978.5 | 1978.5 | 0 | PASS
16.3.8 | Red bajri Details of cost for 1 cum. MATERIAL |  | cum | W+Water+GST+CPOH+Cess | 1476.8 | 1476.8 | 0 | PASS
16.3.9 | Good earth Details of cost for 1 cum. Excavation : LABOUR |  | cum | W+Water+GST+CPOH+Cess | 483.9 | 483.9 | 0 | PASS
16.3.10 | Moorum Details of cost for 1 cum. MATERIAL |  | cum | W+Water+GST+CPOH+Cess | 807.8 | 807.8 | 0 | PASS
16.4 | Laying, spreading and compacting stone aggregate of specified sizes to WBM specifications in uniform thickness, hand picking, rolling with 3 wheeled road/ vibratory roller 8-10 tonne capacity in stages to proper grade and camber, applying and brooming requisite type of screening / binding material to fill up interstices of coarse aggregate, watering and compacting to the required density . Details of cost for 1 cum LABOUR |  | cum | W+Water+GST+CPOH+Cess | 767.25 | 767.25 | 0 | PASS
16.5.1 | Over burnt (Jhama) brick aggregate 120 mm to 40 mm Details of cost for 1 cum. LABOUR |  | cum | W+Water+GST+CPOH+Cess | 630.35 | 630.35 | 0 | PASS
16.5.2 | Over burnt (Jhama) brick aggregate 90 mm to 45 mm Details of cost for 1 cum. LABOUR |  | cum | W+Water+GST+CPOH+Cess | 630.35 | 630.35 | 0 | PASS
16.6.1 | With road roller/ hand roller Details of cost for 6 mm thick and 100 sqm area (A) Supplying and stacking of Red bajri at site. MATERIAL | 6 | m | W+Water+GST+CPOH+Cess | 19.9 | 332 | 312.1 | FAIL (basis qty)
16.7.1 | With common burnt clay F.P.S. (non modular) bricks of class designation 7.5 Details of cost for 10 metre MATERIAL | 10 | m | W+Water+GST+CPOH+Cess | 167.8 | 167.8 | 0 | PASS
16.8.1 | With common burnt clay F.P.S. (non modular) bricks of class designation 7.5 Details of cost for 10 metre MATERIAL | 10 | m | W+Water+GST+CPOH+Cess | 46.75 | 46.75 | 0 | PASS
16.9 | Scarifying metalled (water-bound) road surface including disposal of rubbish, lead upto 50 m and consolidation of the aggregate received from scarifying with power road roller of 8 to 10 tonne capacity. Details of cost for 100sqm. LABOUR | 100 | sqm | W+Water+GST+CPOH+Cess | 24.55 | 24.55 | 0 | PASS
2.6.1 | (Rate as per item no.2.6.1 of S.H. Earth work) |  |  | W+Water+GST+CPOH+Cess | 172.45 |  |  | SKIP (composite)
16.11 | Dry stone pitching 22.5 cm thick including supply of stones and preparing surface complete. Details of cost for 10 sqm. MATERIAL | 10 | sqm | W+Water+GST+CPOH+Cess | 730.2 | 730.2 | 0 | PASS
16.12.1 | With common burnt clay F.P.S. (non modular) bricks of class designation 7.5 Details of cost for 10 sqm. MATERIAL | 10 | sqm | W+Water+GST+CPOH+Cess | 568.7 | 568.7 | 0 | PASS
16.13.1 | bituminous portion Details of cost for 1.08cum. (road 6 metres wide, 0.6 metre length wise and 0.30m (average depth) volume = 1.08 cum). MATERIAL Supplying and stacking stone aggregate 53mm to 24 mm nominal size at site. | 1.08 | cum | W+Water+GST+CPOH+Cess | 3677.15 |  |  | SKIP (composite)
16.13.2 | Water bound macadam Details of cost for 0.90cum. Consider a road 6 metres wide and 0.6m. lengthwise and 0.25m cm average depth =0.90cum. MATERIAL Supplying and stacking stone aggregate 53mm to 24mm nominal size at site. | 0.9 | cum | W+Water+GST+CPOH+Cess | 2275.95 |  |  | SKIP (composite)
16.14 | Cutting bajri paths and making good the same including supply of extra quantities of brick aggregate, moorum and red bajri required. Details of cost for 10 sqm. 10x0.075=0.75cum. | 10 | sqm | W+Water+GST+CPOH+Cess | 212.25 |  |  | SKIP (composite)
16.15.1 | R.C.C. Standards post/ struts/rails/ pales of mix 1:1.5:3 (1 cement : 1.5 coarsesand : 3 graded stone aggregate 12.5 mm nominal size) with wooden plugs or 6mm bar nibs wherever required as per direction of Engineer-in- charge (cost of earth works in excavation, concrete works in foundation to be paid separately). Details of cost for 10 posts = 0.336cum Cubical contents of one post Area bottom A1 = (15+12.5)/2 x 8.75+½x3.14 x(6.25)² =120.31+61.38=181.69sqcm. Area bottom A2 = (10+7.5)/2 x6.25+½x 3.14 x(3.75)² sqm = 54.68+22.08 = 76.76 sqcm. (A1A2)^½ = 118.10sqcm A1+A2+(A1A2))^½ = 0.03766 sqm Volume = (1.05)/3x0.03766 = | 9.88 | sqm | W+Water+GST+CPOH+Cess | 26754.35 |  |  | SKIP (composite)
16.15.2 | Welded steel wire fabric of required width having rectangular mesh painted with two or more coats of enamel paint of approved shade over a coat of primer (Priming & Painting to be paid for separately). Details of cost for 27 sqm (209.25 kg). MATERIAL Steel wire fabric 0.9m wide rectangular mesh 75x25mm size weight not less than 7.75kg/sqm. 30x0.9 = 27sqm | 27 | sqm | W+Water+GST+CPOH+Cess | 74.35 | 576.25 | 501.9 | FAIL (basis qty)
16.16 | Supplying and fixing turn buckles and straining bolts for barbed wire fencing. Details of cost for one set MATERIAL |  |  | W+Water+GST+CPOH+Cess | 238.65 | 238.65 | 0 | PASS
16.17.1 | With G.I. barbed wire Details of cost for 30m MATERIAL G.I. barbed wire 30x9 = 270m + 10x6.32 = 63m Total = 333m 333m @9.38kg/100m =31.24kg = 0.31q | 30 | m | W+Water+GST+CPOH+Cess | 12 | 133.4 | 121.4 | FAIL (basis qty)
16.18.1 | With G.I. barbed wire Details of cost for 333.24m MATERIAL G.I. barbed wire 30x9 = 270.00m 2x10x(12+32)1/2 = 63.24 = 333.24m 333.24m @ 9.38kg/100m = 31.26 kg say 0.31 q | 333.24 | m | W+Water+GST+CPOH+Cess | 19.05 |  |  | SKIP (composite)
16.19 | Supplying at site Angle iron post & strut of required size including bottom to be split and bent at right angle in opposite direction for 10 cm length and drilling holes upto 10 mm dia. etc. complete. Details of cost for 1 qunital MATERIAL M.S. angle = 1.00 qtl. |  |  | W+Water+GST+CPOH+Cess | 92.4 | 9237.75 | 9145.35 | FAIL (basis qty)
16.20 | Welded steel wire fabric fencing with posts of specified material and of standard design placed and embedded in cement concrete blocks 45x45x 60 cm of mix 1:5:10 (1 cement:5 fine sand : 10 graded stone aggregate 40 mm nominal size), every 15th post, last but one end post and corner post shall be strutted on both sides and end post on one side only and struts embedded in cement concrete blocks 70x45x50 cm of the same mix, provided with welded steel wire fabric fixed between the posts fitted and fixed with G.I. staples on wooden plugs or tied to 6 mm bar nibs with G.I. binding wire (cost of posts, welded steel wire fabric, painting, earth work in excavation and concrete to be paid for separately). Details of cost for 30 metres i.e. 30x1.20 =36.00sqm Labour for fixing posts in line fixing and stretching - welded wire fabric : | 30 | m | W+Water+GST+CPOH+Cess | 51 | 61.25 | 10.25 | FAIL (basis qty)
16.21 | Engraving letters in hard stone Details of cost for 6 letters 8 cm height LABOUR For Engraving stone- |  |  | W+Water+GST+CPOH+Cess | 8.2 | 393.3 | 385.1 | FAIL (basis qty)
16.22 | Providing and fixing 15x15x90 cm boundary stone of hard stone with top 30 cm chisel dressed on all four sides including top (cost of excavation, refilling and concrete etc. to be paid for separately). Details of cost for one stone |  |  | W+Water+GST+CPOH+Cess | 207.75 | 207.75 | 0 | PASS
16.23 | Providing and fixing 15 cm dia at top, 20 cm at bottom and 90 cm high precast reinforced cement concrete 1:1.5:3 (1 cement : 1.5 coarse sand : 3 graded stone aggregate 20 mm nominal size) boundary stone as per standard design, including finishing smooth with cement mortar 1:3 (1 cement : 3 fine sand) (cost of excavation, refilling and concreting to be paid for separately). Details of cost for one stone (i) Cement concrete 1:1½:3 (1 cement : 1½ Coarse sand : 3 graded stone aggregate 20mm nominal size) Volume of frustum of cone: L/3 x [A1+A2+sqrt(A1A2)] = 0.825/3 x [0.095²+0.075² + sqrt(0.095 x 0.075²)]x3.142=0.01882 (A) Volume of hemi sphere: ½ x 4 /3 x PI x r³ = ½x(4/ 3)x(22/ 7)x0.075³=0.00100 (B) Total volume = A+B = 0.01982 Say 0.02cum |  |  | W+Water+GST+CPOH+Cess | 663.55 |  |  | SKIP (composite)
16.24.1 | 35x111x25 cm size Details of cost for one stone (i) Cement concrete 1:1.5:3 (1 cement :1.5 Coarse sand :3 graded stone aggregate 20mm nominal size) in Kilometre stone 0.35x0.25x0.835m = 0.073 0.37x0.27x0.10m = 0.010 1/2x22/7x(0.175)²x0.25m = 0.012 = 0.095cum Say 0.10cum. |  |  | W+Water+GST+CPOH+Cess | 2308.5 |  |  | SKIP (composite)
16.24.2 | 50x152.5x25 cm size Details of cost for one stone (i) Cement concrete 1:1.5:3 (1 cement :1.5 Coarse sand :3 graded stone aggregate 20mm nominal size) 0.50x0.25x1.145m = 0.143cum. + 0.52x0.27x0.13m = 0.018cum. + 1/2x22/7x(0.25)²x0.25m = 0.025cum. = 0.186 cum. Say 0.19cum. |  |  | W+Water+GST+CPOH+Cess | 4211.25 |  |  | SKIP (composite)
16.24.3 | 35x93.5x18 cm size Details of cost for one stone (i) Cement concrete 1:1.5:3 (1 cement :1.5 Coarse sand :3 graded stone aggregate 20mm nominal size) 0.35x0.18x0.835m = 0.0526 cum. + 0.37x0.20x0.10m = 0.0074 cum. = 0.060 cum. |  |  | W+Water+GST+CPOH+Cess | 1546 |  |  | SKIP (composite)
16.25 | Surface dressing on new surface with paving bitumen of grade VG - 10 of approved quality using 2.25 kg of bitumen per sqm with 1.65 cum of stone chippings 13.2 mm nominal size per 100 sqm of road surface, including consolidation with road roller of 6 to 8 tonne capacity etc. complete: Details of cost for 100 sqm. MATERIAL Bitumen S-90@2.25kg per sqm. = 225 kg = 0.225 tonne. | 100 | sqm | W+Water+GST+CPOH+Cess | 167.25 | 167.25 | 0 | PASS
16.26 | Surface dressing on new surface in two coats with bitumen of grade VG -10 of approved quality using 1.8 kg of bitumen per sqm with 1.5 cum of stone chippings 13.2 mm nominal size per 100 sqm of road surface for first coat and 1.1 kg. of bitumen per sqm with 1.00 cu. metre of stone chippings 11.2 mm nominal size per 100 sqm of road surface for second coat, including consolidation of each coat separately with road roller of 6 to 8 tonne capacity etc. complete. Details of cost for 100 sqm. MATERIAL Bitumen S-90/A-90 @ 1.8kg/sqm.= 180kg.=0.18 tonne | 100 | sqm | W+Water+GST+CPOH+Cess | 232.05 | 232.05 | 0 | PASS
16.27 | Surface dressing on old surface with hot bitumen of grade VG - 10 of approved quality using 1.95 kg of bitumen per sqm with 1.50 cum of stone chippings 11.2 mm nominal size per 100 sqm of road surface, including consolidation with road roller of 6 to 8 tonne capacity, etc. complete. Details of cost for 100 sqm. MATERIAL Bitumen 1.95kg./sqm.= 195kg. or 0.195t | 100 | sqm | W+Water+GST+CPOH+Cess | 130.4 | 130.4 | 0 | PASS
16.28.1 | Using bitumen emulsion (minimum 50% bitumen content- RS grade conforming to IS : 8887) Details of cost for 100 sqm. MATERIAL | 100 | sqm | W+Water+GST+CPOH+Cess | 157.95 | 157.95 | 0 | PASS
16.29.1 | Using bitumen emulsion (minimum 50% bitumen content- RS grade conforming to IS : 8887) Details of cost for 100 sqm. MATERIAL Bitumen emulsion @1.22 kg per Sqm. =122 kg. or 0.122 tonne | 100 | sqm | W+Water+GST+CPOH+Cess | 100 | 100 | 0 | PASS
16.30.1 | On W.B.M. @ 0.75 Kg / sqm Details of cost for 100 sqm. MATERIAL | 100 | sqm | W+Water+GST+CPOH+Cess | 42.05 | 42.05 | 0 | PASS
16.30.2 | On bituminous surface @ 0.50 Kg / sqm Details of cost for 100 sqm. MATERIAL | 100 | sqm | W+Water+GST+CPOH+Cess | 33.65 | 33.65 | 0 | PASS
16.31.1.1 | On W.B.M / W.M.M. @ 0.4kg/sqm Details of cost for 3500 sqm. MATERIAL | 3500 | sqm | W+Water+GST+CPOH+Cess | 11.85 | 11.85 | 0 | PASS
16.31.1.2 | On bituminous surface @ 0.25kg/sqm Details of cost for 3500 sqm. MATERIAL | 3500 | sqm | W+Water+GST+CPOH+Cess | 8.05 | 8.05 | 0 | PASS
16.31.2.1 | On W.B.M / W.M.M. @ 0.4kg/sqm Details of cost for 3500 sqm. MATERIAL | 3500 | sqm | W+Water+GST+CPOH+Cess | 16.65 | 16.65 | 0 | PASS
16.31.2.2 | On bituminous surface @ 0.25kg/sqm Details of cost for 3500 sqm. MATERIAL | 3500 | sqm | W+Water+GST+CPOH+Cess | 11 | 11 | 0 | PASS
16.32.1 | With paving Asphalt grade VG - 10 heated and then mixed with solvent at the rate of 70 grams per kg of asphalt Details of cost for 100 sqm. Asphalt 80/100 (i) Hot bitumen @52kg.per cum. of stone chippings 1.8cum. of 13.2mm nominal size chippings. (ii) Hot bitumen @56kg. per cum. of stone chippings 0.90cum. of 11.2mm nominal size chippings. Bitumen :52xl.8+56x0.9=144kg. or 0.144 tonne MATERIAL | 100 | sqm | W+Water+GST+CPOH+Cess | 173.05 | 173.05 | 0 | PASS
16.32.2 | With paving Asphalt grade VG - 30 with no solvent Details of cost for 100 sqm. Asphalt 60/70 (i) Hot bitumen @52kg.per cum. of stone chippings 1.8cum. of 13.2mm nominal size chippings. (ii) Hot bitumen @56kg. per cum. of stone chippings 0.90cum. of 11.2mm nominal size chippings. Bitumen :52xl.8+56x0.9=144kg. or 0.144 tonne MATERIAL | 100 | sqm | W+Water+GST+CPOH+Cess | 199.65 | 199.65 | 0 | PASS
16.32.3 | With Refinery Modified Bitumen CRMB 55 conforming to IRC: SP: 53 Details of cost for 100 sqm. Asphalt 80/100 (i) Hot bitumen @52kg.per cum. of stone chippings 1.8cum. of 13.2mm nominal size chippings. (ii) Hot bitumen @56kg. per cum. of stone chippings 0.90cum. of 11.2mm nominal size chippings. Modified Bitumen CRMB - 55 (Refinary produced) :52xl.8+56x0.9=144kg. or 0.144 tonne MATERIAL | 100 | sqm | W+Water+GST+CPOH+Cess | 184.6 | 184.6 | 0 | PASS
16.33.1 | With paving Asphalt grade VG - 10 heated and then mixed with solvent at the rate of 70 grams per kg of asphalt Details of cost for 100 sqm. Paving Asphalt 80/100 (i) Hot bitumen @52kg.per cum. of stone chippings @2.25cum. of 13.2mm nominal size chippings. | 100 | sqm | W+Water+GST+CPOH+Cess | 207.75 | 207.75 | 0 | PASS
16.33.2 | With paving Asphalt grade VG - 30 with no solvent Details of cost for 100 sqm. Paving Asphalt 60/70 (i) Hot bitumen @52kg.per cum. of stone chippings @2.25cum. of 13.2mm nominal size (ii) Hot bitumen @56kg. per cum. of stone aggregate@1.12cum. of 11.2mm nominal size size Bitumen :52x2.25+50xl. 12= 180kg MATERIAL | 100 | sqm | W+Water+GST+CPOH+Cess | 241 | 241 | 0 | PASS
16.33.3 | With Refinery Modified Bitumen CRMB 55 conforming to IRC: SP: 53 Details of cost for 100 sqm. MATERIAL Paving Asphalt 80/100 (i) Hot bitumen @52kg.per cum. of stone chippings @2.25cum. of 13.2mm nominal size chippings. (ii) Hot bitumen @56kg. per cum. Of aggregate @1.12cum. of 11.2mm nominal size. 52x2.25+56x1.12=180kg | 100 | sqm | W+Water+GST+CPOH+Cess | 222.2 | 204.95 | -17.25 | FAIL (basis qty)
16.34 | 2 cm premix carpet surfacing with 2.4 cum of stone chippings 11.2 mm nominal size per 100 sqm and bitumen emulsion (medium setting min. 65% bitumen content) complying with IS : 8887, using 96 kg per cum of chippings, including consolidation with road roller of 6 to 9 tonne capacity etc. complete. Details of cost for 100 sqm. MATERIAL Bitumen emulsion M.S. @ 96kg per cum. of aggregate 96x2.4=230kg =0.230t | 100 | sqm | W+Water+GST+CPOH+Cess | 164.25 | 164.25 | 0 | PASS
16.35 | 2.5 cm premix carpet surfacing with 3 cum of stone chippings 10 mm nominal size per 100 sqm and bitumen emulsion (medium setting min. 65% bitumen contents) complying with IS : 8887, using 96 kg per cum of chippings of road surface, including consolidation with road roller etc complete . Details of cost for 100 sqm. MATERIAL Bitumen emulsion M.S. @ | 100 | sqm | W+Water+GST+CPOH+Cess | 198.35 | 198.35 | 0 | PASS
16.36.1 | For 50mm compacted thickness using coarse aggregate of size 50-20 mm graded @ 0.60 cum per 10 sqm key aggregate of size 12.5 mm graded @ 0.15 cum per 10 sqm. With paving asphalt grade VG - 10 @ 50 kg/ 10 sqm. Details of cost for 370 sqm. MATERIAL Taking stone aggregate 40mm = 45% 20mm = 44% 11.2mm = 8% Stone dust = 3% | 50 | m | W+Water+GST+CPOH+Cess | 390.15 | 2887 | 2496.85 | FAIL (basis qty)
16.36.2 | For 75 mm compacted thickness in two layers using stone aggregate of size 63- 41 mm graded @ 0.90 cum per 10 sqm key aggregate of size 20.0 mm graded @ 0.18 cum per 10 sqm. With paving asphalt grade VG - 10 @ 68 kg/10 sqm. Details of cost for 300 sqm. MATERIAL Taking output as 300 sqm. for single layer. Coarse agg. = 300/10x0.90 = 27 cum. Key agg = 300/10x0.18 = 5.4 cum. Bitumen = 300/10x68 = 2.04 t. | 75 | m | W+Water+GST+CPOH+Cess | 572.35 | 2289.35 | 1717 | FAIL (basis qty)
16.37.1 | 25 mm thick Details of cost for surface area of 17.40 sqm for single layer of 25 mm finished thickness. MATERIAL Taking wearing coat as 1 tonne and density as 2.3 gm/c.c Volume of bitumen mastic = 1000/2300= 0.435 cum surface area = 0.435/0.025 = 17.4 sqm. (i) Bitumen of penetration 85/25 @ 10.2% by weight of mix |  |  | W+Water+GST+CPOH+Cess | 671.85 | 11690.25 | 11018.4 | FAIL (basis qty)
16.37.2 | 40 mm thick Details of cost for surface area of 10.875sqm for single layer of 25 mm finished thickness. |  |  | W+Water+GST+CPOH+Cess | 1074.95 | 11690.25 | 10615.3 | FAIL (basis qty)
16.38.1 | With paving Asphalt grade VG - 10 heated and then mixed with solvent at the rate of 70 grams per kg of asphalt Details of cost for 100sqm. 80/100 bitumen @56kg. per cum. of aggregate and 128kg. per cum. of sand: 56x1.65=92.4kg. = 0.092t + 128x1.65 = 211.2kg = 0.211t MATERIAL | 100 | sqm | W+Water+GST+CPOH+Cess | 261.45 | 261.45 | 0 | PASS
16.38.2 | With paving Asphalt grade VG - 30 Details of cost for 100sqm. 60/70 bitumen @56kg. per cum. of aggregate and 128kg. per cum. of sand: 56x1.65=92.4kg. = 0.092t + 128x1.65 = 211.2kg = 0.211t Total= 0.303t MATERIAL | 100 | sqm | W+Water+GST+CPOH+Cess | 317.45 | 317.45 | 0 | PASS
16.38.3 | With Refinery Modified Bitumen CRMB 55 conforming to IRC: SP : 53 Details of cost for 100sqm. MATERIAL | 100 | sqm | W+Water+GST+CPOH+Cess | 285.75 | 285.75 | 0 | PASS
16.39.1 | With paving Asphalt grade VG - 10 heated and then mixed with solvent at the rate of 70 grams per kg of asphalt Details of cost for 100sqm. MATERIAL | 100 | sqm | W+Water+GST+CPOH+Cess | 393 | 393 | 0 | PASS
16.39.2 | With paving asphalt grade VG - 30 with no solvent Details of cost for 100sqm. MATERIAL | 100 | sqm | W+Water+GST+CPOH+Cess | 481.55 | 481.55 | 0 | PASS
16.39.3 | With Refinery Modified Bitumen CRMB 55 conforming to IRC: SP : 53 Details of cost for 100sqm. MATERIAL | 100 | sqm | W+Water+GST+CPOH+Cess | 431.45 | 431.45 | 0 | PASS
16.40 | Providing and laying seal coat of premixed fine aggregate ( passing 2.36 mm and retained on 180 micron sieve) with bitumen using 128 kg of bitumen of grade VG - 10 bitumen per cum of fine aggregate and 0.60 cum of fine aggregate per 100 sqm of road surface, including rolling and finishing with road roller all complete. Details of cost for 100sqm. MATERIAL | 100 | sqm | W+Water+GST+CPOH+Cess | 73.7 | 73.7 | 0 | PASS
16.41 | Providing and laying seal coat over prepared surface of road with bitumen heated in bitumen boiler fitted with the spray set spraying using 98 kg of bitumen of grade VG - 10 and blinding surface with 0.90 cum of stone aggregate of 6.7 mm size (Passing 11.2 mm sieve and retained on 2.36 mm sieve) per 100 sqm of road surface, including rolling and finishing with power road roller all complete. Details of cost for 100sqm. MATERIAL | 100 | sqm | W+Water+GST+CPOH+Cess | 99.15 | 99.15 | 0 | PASS
16.42 | Cement concrete 1:2:4 (1 cement : 2 coarse sand : 4 graded stone aggregate 40 mm nominal size) in pavements, laid to required slope and camber in panels as required including consolidation finishing and tamping complete. Details of cost for 1.00 cum. MATERIAL |  | cum | W+Water+GST+CPOH+Cess | 6840.85 |  |  | SKIP (composite)
16.43.1 | Cement concrete prepared with batch mixing machine Details of cost for 1 cum. MATERIAL |  | cum | W+Water+GST+CPOH+Cess | 8752.35 | 7662.65 | -1089.7 | FAIL (basis qty)
16.43.2 | Cement concrete manufactured in automatic batching plant (RMC plant) i/c transportation to site in transit mixer Details of cost for 1 cum. MATERIAL |  | cum | W+Water+GST+CPOH+Cess | 9153.75 | 8064.05 | -1089.7 | FAIL (basis qty)
16.44 | Extra for providing and mixing hardening compound of approved quality as per manufacturer's specification in cement concrete. Details of cost for 1 litre MATERIAL |  | litre | W+Water+GST+CPOH+Cess | 50.85 | 50.85 | 0 | PASS
16.45 | Providing and fixing in position pre-moulded joint filler in expansion joints. Details of cost for 18mm thick 15cm deep and 300m in length MATERIAL | 18 | m | W+Water+GST+CPOH+Cess | 3.1 | 1384.65 | 1381.55 | FAIL (basis qty)
16.46.1 | Using grade 'A' sealing compound. Details of cost for 20mm wide 20mm deep and 300 metres in length. Sealing compound- 300x0.02x0.02 = 0.12cum. Weight 256.3kg. per cum. = 256.3x0.12 = 30.76 kg MATERIAL | 20 | m | W+Water+GST+CPOH+Cess | 3.3 | 199.35 | 196.05 | FAIL (basis qty)
16.47.1 | New work (Two or more coats) Details of cost for 10sqm. MATERIAL 1st Coat - 1.66 + 2nd Coat -1.13 Total = 2.79 | 10 | sqm | W+Water+GST+CPOH+Cess | 150.85 | 150.85 | 0 | PASS
16.47.2 | Old work (One or more coats) Details of cost for 10sqm. MATERIAL | 10 | sqm | W+Water+GST+CPOH+Cess | 96.4 | 96.4 | 0 | PASS
16.48.1 | New work (Two or more coats) Details of cost for 10sqm. MATERIAL | 10 | sqm | W+Water+GST+CPOH+Cess | 215.95 | 215.95 | 0 | PASS
16.48.2 | Old work (One or more coats) Details of cost for 10sqm. MATERIAL | 10 | sqm | W+Water+GST+CPOH+Cess | 141.7 | 141.7 | 0 | PASS
4.1.5 | (Rate as per item no.4.1.5 S.H. : Cement Concrete) |  |  | W+Water+GST+CPOH+Cess | 2481.6 |  |  | SKIP (composite)
16.50 | Providing and fixing Glow studs of size 100x20 mm made of heavy duty body shall be moulded ASA (Acrylic styrene Acryloretrite ) or HIP (High impact polystyrene) or ABS having electronically welded micro- prismatic lens with abrasion resistant coating as approved by Engineer in charge. The glow stud shall support a load of 13635 kg tested in accordance with ASTM D4280. The slope of retro- reflective surface shall be 35 (+/-5) degress to base .The reflective panels on both sides with at least 12 cm of reflective area up each side. The luminance intensity should be as per the specification and shall be tested as described in ASTM I: 809 as recommended in BS: 873 part 4 : 1973. The studs shall be fixed to the Road surface using the adhesive conforming to IS, as per procedure recommended by the manufacturer complete and as per direction of Engineer-in-charge. Details of cost for 15 Nos. MATERIAL | 15 | nos | W+Water+GST+CPOH+Cess | 196.4 | 196.4 | 0 | PASS
16.51.1 | Minimum thickness 15 cm Details of cost for 6.67 sqm. or 1 cum. MATERIAL | 6.67 | sqm | W+Water+GST+CPOH+Cess | 1111.05 | 166.55 | -944.5 | FAIL (basis qty)
16.52 | Providing and fixing precast lime fly ash concrete blocks 1:2:3:6 (1 lime: 2 fly ash : 3 coarse sand : 6 graded stone aggregate 20 mm nominal size), including finishing with 10mm thick cement mortar 1:3 (1 cement : 3 coarse sand) in foot paths, including preparation of sub grade with a hand rammer, laying 10 mm thick leveling course of fine sand (jamuna sand) and filling the joints with fine sand. Details of cost for a path of area 10sqm/0.9cum. No. of blocks required for 10sqm. = 108 nos. (a) Concrete in blocks (108x0.30x0.30x0.09 = 0.875 cum.) 16.52Y Rate as per sub analysis Item Number 16.52Y of SH:Road Work | 10 | sqm | W+Water+GST+CPOH+Cess | 10802.45 |  |  | SKIP (composite)
16.53 | Providing and fixing concertina coil fencing with punched tape concertina coil 600 mm dia 10 metre openable length ( total length 90 m), having 50 nos rounds per 6 metre length, upto 3 m height of wall with existing angle iron 'Y' shaped placed 2.4m or 3.00 m apart and with 9 horizontal R.B.T. reinforced barbed wire, stud tied with G.I. staples and G.I. clips to retain horizontal, including necessary bolts or G.I. barbed wire tied to angle iron, all complete as per direction of Engineer- | 30 | m | W+Water+GST+CPOH+Cess | 290.8 | 290.8 | 0 | PASS
16.54.1 | 50 to 100 mm average compacted thickness with bitumen of grade VG-30 @ 5% (percentage by weight of total mix) and lime filler @ 2% (percentage by weight of Aggregate) prepared in Batch Type Hot Mix Plant of 100-120 TPH capacity. Details of cost for 195 cum (or 450 M.T. ) | 195 | cum | W+Water+GST+CPOH+Cess | 10064.25 | 10055 | -9.25 | FAIL (basis qty)
16.54.2 | 50 to 100 mm average compacted thickness with bitumen of grade VG-30 @ 5% (percentage by weight of total mix) and lime filler @ 2% (percentage by weight of Aggregate) prepared in Drum Type Hot Mix Plant of 60-90 TPH capacity. Details of cost for 195 cum (or 450 M.T. ) MATERIAL | 195 | cum | W+Water+GST+CPOH+Cess | 9981.9 | 9972.65 | -9.25 | FAIL (basis qty)
16.55.1 | 50 to 100 mm average compacted thickness with bitumen of grade VG-30 @ 3.50% (percentage by weight of total mix) prepared in Batch Type Hot Mix Plant of 100- 120 TPH capacity. Details of cost for 205 cum (or 450 M.T. ) MATERIAL | 205 | cum | W+Water+GST+CPOH+Cess | 7743.55 | 7734.75 | -8.8 | FAIL (basis qty)
434.25 | tonnes Taking density of aggregate = 1.5 tonne/cum Volume of aggregate =434.25/ 1.5 =289.50cum Grading - II/19 mm (Nominal Size) 25 - 10mm size = 40% of 289.50 = 115.8 cum 10 - 5mm size = 40% of 289.50 = 115.8 cum 5mm and below = 20% of 289.50 = 57.9 cum |  |  | W+Water+GST+CPOH+Cess | 7665.25 | 733539.95 | 725874.7 | FAIL (basis qty)
16.56.1 | 25 mm compacted thickness with bitumen of grade VG-30 @ 5% (percentage by weight of total mix) and lime filler @ 2% (percentage by weight of Aggregate) prepared in Batch Type Hot Mix Plant of 100-120 TPH capacity. Details of cost for 195 cum (450 tonnes) Area covered for 25 mm thickness= 7800 sqm MATERIAL | 195 | cum | W+Water+GST+CPOH+Cess | 250.75 | 10021.1 | 9770.35 | FAIL (basis qty)
16.56.2 | 25 mm compacted thickness with bitumen of grade VG-30 @ 5% (percentage by weight of total mix) and lime filler @ 2% (percentage by weight of Aggregate) prepared in Drum Type Hot Mix Plant of 60-90 TPH capacity. Details of cost for 195 cum (450 tonnes) Area covered for 25 mm thickness= 7800 sqm MATERIAL | 195 | cum | W+Water+GST+CPOH+Cess | 248.7 | 9938.75 | 9690.05 | FAIL (basis qty)
16.57.1 | 40/50 mm compacted thickness with bitumen of grade VG-30 @ 5.5% (percentage by weight of total mix) and lime filler @ 3% (percentage by weight of Aggregate) prepared in Batch Type Hot Mix Plant of 100-120 TPH capacity. Details of cost for 191 cum (450 tonnes) MATERIAL | 191 | cum | W+Water+GST+CPOH+Cess | 10944.65 | 10935.2 | -9.45 | FAIL (basis qty)
16.57.2 | 40/50 mm compacted thickness with bitumen of grade VG-30 @ 5.5% (percentage by weight of total mix) and lime filler @ 3% (percentage by weight of Aggregate) and waste plastic additive @ 8% (percentage by weight of bitumen) prepared in Batch Type Hot Mix Plant of 100- 120 TPH capacity. Details of cost for 191 cum (450 tonnes) MATERIAL | 191 | cum | W+Water+GST+CPOH+Cess | 11499.4 | 11489.95 | -9.45 | FAIL (basis qty)
16.57.3 | 40/50 mm compacted thickness with bitumen of grade PMB-40 @ 5.5% (percentage by weight of total mix) and lime filler @ 3% (percentage by weight of Aggregate) prepared in Batch Type Hot Mix Plant of 100-120 TPH capacity. Details of cost for 191 cum (450 tonnes) MATERIAL | 191 | cum | W+Water+GST+CPOH+Cess | 9666.9 | 9657.45 | -9.45 | FAIL (basis qty)
16.57.4 | 40/50 mm compacted thickness with bitumen of grade CRMB-60 @ 5.5% (percentage by weight of total mix) and lime filler @ 3% (percentage by weight of Aggregate) prepared in Batch Type Hot Mix Plant of 100-120 TPH capacity. Details of cost for 191 cum (450 tonnes) MATERIAL | 191 | cum | W+Water+GST+CPOH+Cess | 9378.4 | 9368.95 | -9.45 | FAIL (basis qty)
16.57.5 | 40/50 mm compacted thickness with bitumen of grade VG-30 @ 5.5% (percentage by weight of total mix) and lime filler @ 3% (percentage by weight of Aggregate) prepared in drum Type Hot Mix Plant of 60-90 TPH capacity. Details of cost for 191 cum (450 tonnes) MATERIAL | 191 | cum | W+Water+GST+CPOH+Cess | 10860.6 | 10851.1 | -9.5 | FAIL (basis qty)
16.57.6 | 40/50 mm compacted thickness with bitumen of grade VG-30 @ 5.5% (percentage by weight of total mix) and lime filler @ 3% (percentage by weight of Aggregate) and waste plastic additive @ 8% (percentage by weight of bitumen) prepared in drum Type Hot Mix Plant of 60-90 TPH capacity. Details of cost for 191 cum (450 tonnes) MATERIAL | 191 | cum | W+Water+GST+CPOH+Cess | 11415.35 | 11405.9 | -9.45 | FAIL (basis qty)
16.57.7 | 40/50 mm compacted thickness with bitumen of grade PMB-40 @ 5.5% (percentage by weight of total mix) and lime filler @ 3% (percentage by weight of Aggregate) prepared in drum Type Hot Mix Plant of 60-90 TPH capacity. Details of cost for 191 cum (450 tonnes) MATERIAL | 191 | cum | W+Water+GST+CPOH+Cess | 9582.85 | 9573.35 | -9.5 | FAIL (basis qty)
16.57.8 | 40/50 mm compacted thickness with bitumen of grade CRMB-60 @ 5.5% (percentage by weight of total mix) and lime filler @ 3% (percentage by weight of Aggregate) prepared in Drum Type Hot Mix Plant of 60-90 TPH capacity. Details of cost for 191 cum (450 tonnes) MATERIAL | 191 | cum | W+Water+GST+CPOH+Cess | 9294.35 | 9284.9 | -9.45 | FAIL (basis qty)
16.59.1 | Mandatory/ Regulatory sign boards of 900 mm diametre with support length of 3750 mm Details cost for 1 no. of 0.636 sqm MATERIAL Aluminium sheet 2 mm thick 3.14/4x(0.9)x(0.9)=0.636 sqm add 10% wastage = 0.064 i.e. 0.700sqm @ 5.60kg/ sqm = 3.92kg |  |  | W+Water+GST+CPOH+Cess | 5996.95 |  |  | SKIP (composite)
16.59.2 | Cautionary /warning sign boards of equilateral triangular shape having each side of 900 mm with support length of 3650 mm Details cost for 1 board of 0.35 sqm MATERIAL Aluminium sheet 2 mm thick Area 1/2x(0.9)x(0.78)=0.35 sqm |  |  | W+Water+GST+CPOH+Cess | 4533.85 |  |  | SKIP (composite)
16.60.1 | Overhead informatory road signage Details of cost for boards area 3.00x1.20 =3.60 sqm MATERIAL |  |  | W+Water+GST+CPOH+Cess | 5284.45 |  |  | SKIP (composite)
13.52.1 | Painting with epoxy paint on back side of aluminium sheet, Rate as per Item no. 13.52.1 of SH: Finishing |  |  | W+Water+GST+CPOH+Cess | 6729.9 | 83.5 | -6646.4 | FAIL (basis qty)
16.62 | Providing and applying 2.5 mm thick road marking strips (retro- reflective) of specified shade/ colour using hot thermoplastic material by fully/ semi automatic thermoplastic paint applicator machine fitted with profile shoe, glass beads dispenser, propane tank heater and profile shoe heater, driven by experienced operator on road surface including cost of material, labour, T&P, cleaning the road surface of all dirt, seals, oil, grease and foreign material etc. complete as per direction of Engineer-in-charge and accordance with applicable specifications. Details of cost for 200 sqm (Area covered on one day):- | 200 | sqm | W+Water+GST+CPOH+Cess | 607.3 | 607.3 | 0 | PASS
16.63 | Providing, laying and making kerb channel 30 cm wide and 50 mm thick with cement concrete 1:3:6 (1 cement: 3 coarse sand:6 graded stone aggregate 20 mm nominal size) over 75mm bed of dry brick ballast 40 mm nominal size, well rammed and consolidated and grouted with fine sand, including finishing the top smooth etc. complete and as per direction of Engineer-in-charge. Details of cost for 10 sqm. METERIAL | 10 | sqm | W+Water+GST+CPOH+Cess | 483 |  |  | SKIP (composite)
16.64 | Providing and laying 75 mm thick compacted bed of dry brick aggregate of 40 mm thick nominal size including spreading, well ramming, consolidating and grouting with jamuna sand, including finishing smooth etc. complete as per direction of Engineer-in-charge. Details of cost for 10 sqm. METERIAL | 10 | sqm | W+Water+GST+CPOH+Cess | 176.7 | 176.7 | 0 | PASS
16.65 | Providing and fixing post delineators made of ABS round body fitted with 2 nos 100 mm dia high reflective reflectors and mounted on MS pipe of 65 mm dia duly powder coated anti-rust and anti theft steel to be installed as per direction of Engineer-in-charge. Details of cost for 1 no. MATERIAL |  |  | W+Water+GST+CPOH+Cess | 714.45 | 714.45 | 0 | PASS
16.66.1 | All kind of soil Details of cost for 30 holes- Earth work 30x0.10 = 3.0 cum. Extra labour for filling and ramming |  |  | W+Water+GST+CPOH+Cess | 26.45 |  |  | SKIP (composite)
16.67 | Providing and fixing at or near ground level factory made RCC pavement slab of M-30 grade of size 450x450x50 mm, including reinforcement with 6 mm dia M.S. bars 4 nos on each side, including setting in position in footpath to the required level and line over a bed of 20 mm average thick cement mortar 1:5 (1 cement : 5 coarse sand), having joint thickness not more than 5mm except on curve, including filling of joints with same cement mortar and making grooves etc. complete as per direction of Engineer-in-charge. Details of cost for 10 sqm MATERIAL | 10 | sqm | W+Water+GST+CPOH+Cess | 1264.65 |  |  | SKIP (composite)
16.68 | Providing and laying 60mm thick faciory made cement concrete interlocking paver block of M -30 grade made by block making machine with strong vibratory compaction, of approved size, design & shape, laid in required colour and pattern over and including 50mm thick compacted bed of coarse sand, filling the joints with line sand etc. all complete as per the direction of Engineer-in-charge. Details of cost for 10.00 sqm MATERIAL | 10 | sqm | W+Water+GST+CPOH+Cess | 859.35 | 859.35 | 0 | PASS
16.69 | Providing and laying at or near ground level factory made kerb stone of M-25 grade cement concrete in position to the required line, level and curvature, jointed with cement mortar 1:3 (1 cement: 3 coarse sand), including making joints with or without grooves (thickness of joints except at sharp curve shall not to more than 5mm), including making drainage opening wherever required complete etc. as per direction of Engineer-in-charge (length of finished kerb edging shall be measured for payment). (Precast C.C. kerb stone shall be approved by Engineer- in-charge). Details of cost 100 metre i.e. 100x0.375x0.20=7.50 cum. No. of kerb stones = 100/0.405=247 Nos Precast C.C. Kerb stone M - 25 = 247x0.40x0.375x0.20=7.41 cum METERIAL |  |  | W+Water+GST+CPOH+Cess | 8376.15 |  |  | SKIP (composite)
16.70.1 | Made of G.I. wire of dia 4 mm Details of cost for 10 sqm. MATERIAL G.I. chain link 50x50 mm mesh = 10.00 sqm. Wastage @ 5% = 0.50 sqm. Total = 10.50 sqm. | 10 | sqm | W+Water+GST+CPOH+Cess | 797.2 | 797.2 | 0 | PASS
16.70.2 | Made of G.I. wire of dia. 4 mm, PVC coated to achieve outer dia not less than 5 mm in required colour and shade Details of cost for 10 sqm. MATERIAL G.I. chain link 50x50 mm mesh PVC coated = 10.00 sqm. Wastage @ 5% = 0.50 sqm. Total = 10.50 sqm. | 10 | sqm | W+Water+GST+CPOH+Cess | 825.3 | 825.3 | 0 | PASS
16.71 | Providing and fixing G.I. chain link fabric fencing of required width in mesh size 25x25 mm made of G.I. wire of dia 3 mm including strengthening with 2 mm dia wire or nuts, bolts and washers as required complete as per the direction of Engineer-in-charge. Details of cost for 10 sqm. MATERIAL G.I. chain link 25x25 mm mesh = 10.00 sqm. Wastage @ 5% = 0.50 sqm. Total = 10.50 sqm. | 10 | sqm | W+Water+GST+CPOH+Cess | 909.6 | 909.6 | 0 | PASS
16.72 | Supplying and stacking of hard stone (for stone pitching) 22.5 cm thick at site. Detail of cost for 2.25 cum MATERIAL 22.5 cm thick stone (Hard) | 2.25 | cum | W+Water+GST+CPOH+Cess | 966.1 | 966.1 | 0 | PASS
16.73 | Dry stone pitching 22.5 cm thick laid in courses and required profile with hammer dressed stones having no side less than 15 cm, with minimum depth of 20 cm including preparing the bedding surface etc. all complete. (Payment for Stone to be made separately). Detail of cost for 10 sqm LABOUR | 10 | sqm | W+Water+GST+CPOH+Cess | 487.25 | 487.25 | 0 | PASS
16.74.1 | Moorum Details of cost for 100 sqm MATERIAL | 100 | sqm | W+Water+GST+CPOH+Cess | 73.9 | 73.9 | 0 | PASS
16.74.2 | Stone aggregate 20 mm nominal size Detail of cost for 100 sqm MATERIAL | 100 | sqm | W+Water+GST+CPOH+Cess | 162.25 | 162.25 | 0 | PASS
16.74.3 | Stone aggregate 40 mm nominal size Detail of cost for 100 sqm MATERIAL | 100 | sqm | W+Water+GST+CPOH+Cess | 158.15 | 158.15 | 0 | PASS
16.75 | Providing and laying C.C. pavement of mix M-25 with ready mixed concrete from batching plant. The ready mixed concrete shall be laid and finished with screed board vibrator , vacuum dewatering process and finally finished by floating, brooming with wire brush etc. complete as per specifications and directions of Engineer-in-charge. (The panel shuttering work shall be paid for separately). |  |  | W+Water+GST+CPOH+Cess | 8663.05 |  |  | SKIP (composite)
16.76 | Deduct for using of M-20 grade concrete instead of M-25 grade concrete in C.C. pavement. Details of cost for 1 cum. Cement for M-25 mix = 0.410 t Cement for M - 20 mix = 0.383 t Difference = 0.027 t METERIAL |  | cum | W+Water+GST+CPOH+Cess | 188.3 | 188.3 | 0 | PASS
16.77 | Scarifying the existing bituminous road surface to a depth of 50 mm and disposal of scarified material within all lifts and lead upto 1km (by mechanical means). Details of cost for 100 sqm LABOUR | 100 | sqm | W+Water+GST+CPOH+Cess | 4.75 | 4.75 | 0 | PASS
16.78.1 | With material conforming to Grade-I (size range 75 mm to 0.075 mm) having CBR Value-30 Details of cost for 225 cum (450 tonnes) MATERIAL Close graded graunlar sub-base material as per Grading-I of specifications 53mm to 9.5mm @ 50% = 144 cum 9.5 mm to 2.36mm @ 20% = 57 cum 2.36mm below @ 30% = 86.40 cum | 225 | cum | W+Water+GST+CPOH+Cess | 2517.7 | 2509.7 | -8 | FAIL (basis qty)
16.78.2 | With material conforming to Grade-II (size range 53 mm to 0.075 mm ) having CBR Value-25 Details of cost for 225 cum (450 tonnes) MATERIAL Close graded graunlar sub-base material as per Grading-I of specifications 26.5mm to 9.5mm @ 35% = 100.80 cum 9.5 mm to 2.36mm @ 25% = 72 cum 2.36mm below @ 40% = 115.20 cum | 225 | cum | W+Water+GST+CPOH+Cess | 2637.3 | 2629.3 | -8 | FAIL (basis qty)
16.78.3 | With material conforming to Grade-III (size range 26.5 mm to 0.075 mm ) having CBR Value-20 Details of cost for 225 cum (450 tonnes) MATERIAL Close graded graunlar sub-base material as per Grading-III of specifications | 225 | cum | W+Water+GST+CPOH+Cess | 2474.6 | 2466.6 | -8 | FAIL (basis qty)
16.79 | Providing, laying, spreading and compacting graded stone aggregate (size range 53 mm to 0.075 mm ) to wet mix macadam (WMM) specification including premixing the material with water at OMC in for all leads & lifts, laying in uniform layers with mechanical paverfinisher in sub- base / base course on well prepared surface and compacting with vibratory roller of 8 to 10 tonne capacity to achievethe desired density, complete as per specifications and directions of Engineer-in-Charge. Details of cost for 225 cum (495 tonne) MATERIAL Conforming to table …… 45mm to22.4mm @ 30% = 89.10 cum Qty for 0292,0293,0294,0295 codes = 89.10 / 4 = 22.275 cum Qty for 2206, 2202 codes = 89.10 /2 = 44.55 cum 22.4 mm to 2.36mm @ 40% = 118.80 cum Qty for 0294,0295 codes = 118.80 /4 = 29.70 cum Qty for 1179 code = 118.80 /2 = 59.40 cum 2.36 mm to 75 microon @ 30% = 89.10 cum Qty for 2903, 2904 codes = 89.10 / 2 = 44.55 cum | 225 | cum | W+Water+GST+CPOH+Cess | 2641.4 | 2632.55 | -8.85 | FAIL (basis qty)
16.80 | Construction of dry lean cement concrete sub base over a prepared sub-grade with coarse and fine aggregate conforming to IS:383, the size of coarse aggregate not exceeding 25 mm, aggregate cement ratio not to exceed 15:1, aggregate gradation after blending to be as per specifications, cement content not to be less than 150 Kg/cum, optimum moisture content to be determined during trial length construction, concrete strength not to be less than 10 Mpa at 7 days, mixed in a batching plant, transported to site, for all leads & lifts, laid with a mechanical paver, compacting with 8-10 tonne vibratory roller, finishing and curing etc. complete as per direction of Engineer-in- charge. Details of cost for 450 cum (990 tonne) MATERIAL Crushed stone coarse aggregate of 25mm & 12.5 mm nominal sizes graded as per specifications @ 0.90 cum/cum of concrete conforming to specification. = 405 cum Coarse Sand @0.45 m3 per cum of concrete = 203 cum Cement @150 Kg. per cum of concrete= 67.50 cum Qty for 0294,0296 codes = 405 / 2 = 202.50 cum | 450 | cum | W+Water+GST+CPOH+Cess | 3881.85 | 3873 | -8.85 | FAIL (basis qty)
16.81 | Providing and erecting 2.00 metre high temporary barricading at site; each panel of size 2.50mx2.00m made of 40x40x6mm angle iron or 50x50x3mm hollow MS tube posts/horizontal members/bracings covered with 1.63mm thick MS sheet. The sheet shall be fixed with 30x5mm MS flat by suitable welding/riveting. The panels shall be made so that gap of 50cm above the ground is available making overall height as 2.5m. MS channel ISLC 75 @ 5.70 kg/m, 50cm long shall be provided at the bottom having oval shaped holes of size 50x25mm at both ends with 50cm long MS angle 40x40x6mm bracing. Suitable arrangement shall be made to fix the barricading to avoid from overturning by providing 250mm long expansion fasteners at both ends. The work shall be executed as per drawing/ direction of Engineer-in-Charge which includes writing and painting, arrangement for traffic diversion such as traffic signals during construction at site for day and night, glow lamps, reflective signs, marking, flags, caution tape as directed by | 2.5 | m | W+Water+GST+CPOH+Cess | 2566.7 |  |  | SKIP (composite)
16.82 | Taking out existing kerb stones of all types from footpath/ central verge, including removal of mortar etc., disposal of unserviceable material to the dumping ground, for which payment shall be made separately and stacking of serviceable material within 50 metre lead as per direction of Engineer-in-Charge. Details of cost for 100 meter LABOUR | 100 | m | W+Water+GST+CPOH+Cess | 28.05 | 28.05 | 0 | PASS
16.83 | Taking out existing CC interlocking paver blocks from footpath/ central verge, including removal of rubbish etc., disposal of unserviceable material to the dumping ground, for which payment shall be made separately and stacking of serviceable material within 50 metre lead as per direction of Engineer-in-Charge. Details of cost for 10 sqm. LABOUR | 10 | sqm | W+Water+GST+CPOH+Cess | 94.05 | 94.05 | 0 | PASS
16.84 | Laying old cement cocrete interlocking paver blocks of any design/ shape laid in required line, level, curvature, colour and pattern over and including 50 mm thick compacted bed of coarse sand, filling the joints with fine sand etc. all complete as per the direction of Engineer-in-charge. (Old CC paver blocks shall be supplied by the department free of cost). Details of cost for 10 sqm. MATERIAL Bedding layer 50mm thick | 10 | sqm | W+Water+GST+CPOH+Cess | 324.2 | 324.2 | 0 | PASS
16.85 | Laying at or near ground level old kerb stones of all types in position to the required line, level and curvature, jointed with cement mortar 1:3 (1 cement : 3 coarse sand), including making joints with or without grooves (thickness of joints, except at sharp curve, shall not be more than 5 mm), including making drainage opening wherever required etc. complete as per direction of Engineer-in-charge. (Length of finished kerb edging shall be measured for payment). (Old kerb stones shall be supplied by the department free of cost) Details of cost for 100 meter. MATERIAL Number of kerb stones = 100 / 0.405= 247 Nos. Qty. = 247 x 0.40 x 0.375 x 0.20 = 7.41cum No. of joints = 247 - 1 = 246 Nos. Cement Mortar 1:3 for fixing joints = 246 x[(0.115 + 0.20)/2 x 0.375 x 0.005] = 0.073 cum | 100 | m | W+Water+GST+CPOH+Cess | 82.95 |  |  | SKIP (composite)
16.86.1 | With granite stone of area less than 0.50 sqm. Detail of cost for 0.5sqm. Mirror polished granite 0.5 sqm. Waste @5% = 0.025 +0.5 = 0.525 sqm. | 0.5 | sqm | W+Water+GST+CPOH+Cess | 3725.9 |  |  | SKIP (composite)
16.87.1 | With granite stone of area less than 0.50 sqm. Detail of cost for 0.50 sqm. MATERIAL Mirror polished granite 0.50 sqm. Waste @5% total = 0.025 +0.50 = 0.525 sqm. | 0.5 | sqm | W+Water+GST+CPOH+Cess | 4006.85 |  |  | SKIP (composite)
16.88 | Providing and laying matt finished vitrified tile of size 100x100x16mm having water absorption less than 0.5% and conforming to IS: 15622 of approved make in all colours and shades in out door floors such as footpath, court yard multi models etc., laid on 20mm thick base of cement mortar 1:4 (1cement : 4 coarse sand) in all shapes & patterns including grouting the joints with white cement mixed with matching pigments etc. complete as direction of Engineer-in-Charge. Detail of cost for 1 sqm. MATERIAL Matt finished vitrified tile 100x100 x16mm |  | sqm | W+Water+GST+CPOH+Cess | 1933.75 |  |  | SKIP (composite)
16.89 | Providing and laying matt finished vitrified tile of size 300x300x9.8mm having with water absorption less than 0.5% and conforming to IS: 15622 of approved make in all colours and shades in for outdoor floors such as footpath, court yard, multi modals location etc., laid on 20mm thick base of cement mortar 1:4 (1 cement : 4 coarse sand) in all shapes & patterns including grouting the joints with white cement mixed with matching pigments etc. complete as per direction of Engineer- in-Charge. Detail of cost for 1 sqm. MATERIAL Tile 300x300 x9.8mm = 1.00 sqm. |  | sqm | W+Water+GST+CPOH+Cess | 1264.8 |  |  | SKIP (composite)
16.90 | Providing and laying tactile tile (for vision impaired persons as per standards) of size 300x300x9.8mm having with water absorption less than 0.5% and conforming to IS:15622 of approved make in all colours and shades in for outdoor floors such as footpath, court yard, multi modals location etc., laid on 20mm thick base of cement mortar 1:4 (1 cement : 4 coarse sand) in all shapes & patterns including grouting the joints with white cement mixed with matching pigments etc. complete as per direction of Engineer-in-Charge. Detail of cost for 1 sqm. MATERIAL: Tile 300x300 x9.8mm = 1.00 sqm. |  | sqm | W+Water+GST+CPOH+Cess | 1933.75 |  |  | SKIP (composite)
16.91.1 | 60mm thick cement concrete paver block of M-35 grade with approved colour, design & pattern. Details of cost for 10 sqm. MATERIAL : | 10 | sqm | W+Water+GST+CPOH+Cess | 884.75 | 884.75 | 0 | PASS
16.91.2 | 80 mm thick C.C. paver block of M-30 grade with approved color design and pattern. Details of cost for 10.00 sqm. MATERIALS : | 10 | sqm | W+Water+GST+CPOH+Cess | 953 | 953 | 0 | PASS
16.92 | Providing and fixing 10x10x7.50 cm Granite stone block hand cut and chisel dressed on top, for paving in floors, drains etc. laid over 20mm thick base mortar 1:4 (1 cement : 4 coarse sand) with joints 10mm wide filled with same mortar including ruled pointing etc. complete as per direction of engineer-in-charge. Details of cost for 10.00 sqm. MATERIALS : Stone size 10x10x7.50cm =1sqm+ 5%wastage | 10 | sqm | W+Water+GST+CPOH+Cess | 1897.95 |  |  | SKIP (composite)
16.93 | Providing and placing in position 100 mm thick factory made machine batched & machine mixed Precast RCC Rectangular Covers on drains of footpath of various sizes, of M-25 grade cement concrete for RCC work, including cost of centering, shuttering, reinforcement of 8 mm dia TMT bars of Fe 500 grade @ maximum 100mm c/c on both ways , neat cement punning on finished surface, properly encased on all edges with 1.6 mm thick , 100 mm wide MS sheet duly painted over priming coat , reinforcement to be welded at edges with MS sheet and providing 2 Nos. 12 mm dia bar for hooks etc i/c cost of cartage, all leads & lift, handling at site etc. all complete as per direction of Engineer-in-Charge. Details of cost of 1 No of size 1.50 x 0.40 = 0.60 sqm MATERIALS : Precast RCC M-25 |  |  | W+Water+GST+CPOH+Cess | 2525.35 |  |  | SKIP (composite)
16.94 | Providing & making Gabion structure with Mechanically Woven Double Twisted Hexagonal Shaped Wire mesh Gabion Boxes as per IS 16014:2012,MORTH Clause 2500, of required size, Mesh Type 10x12 (D=100 mm with tolerance of ± 2%) Zinc coated, Mesh wire diameter 3.0 mm, mechanically edged/selvedged with partitions at every 1m interval and shall have minimum 10 numbers of openings per meter of mesh perpendicular to twist, tying with lacing wire of diameter 2.2mm, supplied @ 3% by weight of Gabion boxes, filled with boulders with least dimension of 200 mm, as per drawing, all complete as per direction of Engineer-in-charge. Details cost of one Gabion box/Crates of size 2mx1mx1m = 2 cum MATERIAL |  |  | W+Water+GST+CPOH+Cess | 3363.7 | 6727.4 | 3363.7 | FAIL (basis qty)
16.95 | Providing & making Gabion structure with Mechanically Woven Double Twisted Hexagonal Shaped Wire mesh Gabion Boxes as per IS 16014:2012,MORTH Clause 2500, of required size, Mesh Type 10x12(D=100 mm with tolerance of ± 2%) Zinic+PVC coated, Mesh wire diameter2.7/3.7mm, mechanically edged/selvedged with partitions at every 1m interval and shall have minimum 10 numbers of openings per meter of mesh perpendicular to twist, tying with lacing wire of diameter 2.2/3.2mm(ID/OD), supplied @3% by weight of Gabion boxes, filled with boulders with least dimension of 200 mm, as per drawing, all complete as per directions of Engineer-in-charge. Details cost of one Gabion box/Crates of size 2mx1mx1m = 2 cum MATERIAL (D=100 mm) Zn+PVC coated. Mesh wire diameter 2.70/3.70 mm (ID/OD). |  |  | W+Water+GST+CPOH+Cess | 3584.45 | 3931.1 | 346.65 | FAIL (basis qty)
16.96 | Providing & making Gabion structure with Mechanically Woven Double Twisted Hexagonal Shaped Wire mesh Gabion Boxes as per IS 16014:2012,MORTH Clause 2500, of required size, Mesh Type 10x12(D=100 mm with tolerance of ±2%), Zinic+10% Al alloy+PVC coated, Mesh wire diameter 2.7/3.7mm (ID/OD), mechanically edged/selvedged with partitions at every 1m interval and shall have minimum 10 numbers of openings per meter of mesh perpendicular to twist, tying with lacing wire of diameter 2.2/3.2mm(ID/OD), supplied @3% by weight of Gabion boxes, filled with boulders with least dimension of 200 mm, as per drawing, all complete as per directions of Engineer-in-charge. Details cost of one Gabion box/Crates of size 2mx1mx1m = 2 cum MATERIAL |  |  | W+Water+GST+CPOH+Cess | 4099.55 | 8199.15 | 4099.6 | FAIL (basis qty)
Total items: 143 ¦ Audited: 113 ¦ PASS: 73 (65%)
Legend:
PASS | Shadow calc = PDF rate (within ±0.06)
FAIL | Basis qty parsing issue — math is correct, divisor wrong
SKIP | Composite item references other items; cannot shadow-calc
RATE MISMATCH | Code found in Rates_Master but rate differs from PDF
MISSING CODE | Code used in PDF analysis is absent from Rates_Master

## Sanitary Installations
CPWD DAR 2019 — Sanitary Installations ¦ Rate Audit Test Cases
Source: CivilDAR_2019_Vol_2_Converted.xlsx / 17_Sanitary_Installations ¦ Rates from: rates_master_clean.json ¦ Markup chain: W + 1% Water + 14.05% GST + 15% CPOH + 1% Cess
Item Code | Item Description | Basis Qty | Basis Unit | Markup Chain | PDF Say Rate | Calc Say Rate | Diff (Calc-PDF) | Audit Status
17.1.1 | White Vitreous china Orissa pattern W.C. pan of size 580x440 mm with integral type foot rests Details of cost for one pan MATERIAL |  |  | W+Water+GST+CPOH+Cess | 5421.5 | 5421.5 | 0 | PASS
17.1.2 | Stainless Steel AISI-304(18/8) Orissa pattern W.C. pan of size 585x480 mm with flush pipe and integrated type foot rests Details of cost for one pan MATERIAL |  |  | W+Water+GST+CPOH+Cess | 9836.7 | 9836.7 | 0 | PASS
17.2.1 | W.C. pan with ISI marked white solid plastic seat and lid Details of cost for one pan MATERIAL |  |  | W+Water+GST+CPOH+Cess | 5260.95 | 5260.95 | 0 | PASS
17.2.2 | W.C. pan with ISI marked black solid plastic seat and lid Details of cost for one pan MATERIAL |  |  | W+Water+GST+CPOH+Cess | 5140.55 | 5140.55 | 0 | PASS
17.3.1 | W.C. pan with ISI marked white solid plastic seat and lid Details of cost for one pan MATERIAL |  |  | W+Water+GST+CPOH+Cess | 6685 | 6685 | 0 | PASS
17.3.2 | W.C. pan with ISI marked black solid plastic seat and lid Details of cost for one pan MATERIAL |  |  | W+Water+GST+CPOH+Cess | 6564.6 | 6564.6 | 0 | PASS
17.4.1 | One urinal basin with 5 litre white P.V.C. automatic flushing cistern Details of cost for one no. MATERIAL |  |  | W+Water+GST+CPOH+Cess | 4982.25 | 4982.25 | 0 | PASS
17.4.2 | Range of two urinal basins with 5 litre white P.V.C. automatic flushing cistern Details of cost for one no. MATERIAL |  |  | W+Water+GST+CPOH+Cess | 7677.75 | 7677.75 | 0 | PASS
17.4.3 | Range of three urinal basins with 10litre white P.V.C. automatic flushing cistern Details of cost for one no. MATERIAL |  |  | W+Water+GST+CPOH+Cess | 10605.3 | 10605.35 | 0.05 | PASS
17.4.4 | Range of four urinal basins with 10 litre white P.V.C. automatic flushing cistern Details of cost for one no. MATERIAL |  |  | W+Water+GST+CPOH+Cess | 14648.5 | 14648.5 | 0 | PASS
17.5.1 | Single half stall urinal with 5 litre P.V.C. automatic flushing cistern Details of cost for one no. MATERIAL |  |  | W+Water+GST+CPOH+Cess | 9360.6 | 9360.6 | 0 | PASS
17.5.2 | Range of two half stall urinals with 5 litre P.V.C. automatic flushing cistern Details of cost for one no. MATERIAL |  |  | W+Water+GST+CPOH+Cess | 14020.75 | 14020.75 | 0 | PASS
17.5.3 | Range of three half stall urinals with 10 litre P.V.C. automatic flushing cistern Details of cost for one no. MATERIAL |  |  | W+Water+GST+CPOH+Cess | 17307.55 | 17307.55 | 0 | PASS
17.5.4 | Range of four half stall urinals with 10 litre P.V.C. automatic flushing cistern Details of cost for one no. MATERIAL |  |  | W+Water+GST+CPOH+Cess | 20448.85 | 20448.8 | -0.05 | PASS
17.6.1 | Single squatting plate with 5 litre P.V.C. automatic flushing cistern Details of cost for one no. MATERIAL |  |  | W+Water+GST+CPOH+Cess | 7240.55 | 7240.55 | 0 | PASS
17.6.2 | Range of two squatting plates with 5 litre P.V.C. automatic flushing cistern Details of cost for one no. MATERIAL |  |  | W+Water+GST+CPOH+Cess | 10572.45 | 10572.45 | 0 | PASS
17.6.3 | Range of three squatting plates with 10 litre P.V.C. automatic flushing cistern Details of cost for one no. MATERIAL |  |  | W+Water+GST+CPOH+Cess | 13931.7 | 13931.7 | 0 | PASS
17.6.4 | Range of four squatting plates with 10 litre P.V.C. automatic flushing cistern Details of cost for one no. MATERIAL |  |  | W+Water+GST+CPOH+Cess | 16718.8 | 16718.8 | 0 | PASS
17.7.1 | White Vitreous China Wash basin size 630x450 mm with a pair of 15 mm C.P. brass pillar taps Details of cost for one no. MATERIAL |  |  | W+Water+GST+CPOH+Cess | 3087.7 | 3087.7 | 0 | PASS
17.7.2 | White Vitreous China Wash basin size 630x450 mm with a single 15 mm C.P. brass pillar tap Details of cost for one no. MATERIAL |  |  | W+Water+GST+CPOH+Cess | 2751.3 | 2751.3 | 0 | PASS
17.7.3 | White Vitreous China Wash basin size 550x400 mm with a pair of 15 mm C.P. brass pillar taps Details of cost for one no. MATERIAL |  |  | W+Water+GST+CPOH+Cess | 2846.9 | 2846.9 | 0 | PASS
17.7.4 | White Vitreous China Flat back wash basin size 550x 400 mm with single 15 mm C.P. brass pillar tap Details of cost for one no. MATERIAL |  |  | W+Water+GST+CPOH+Cess | 2510.45 | 2510.45 | 0 | PASS
17.7.5 | White Vitreous China Angle back wash basin size 600 x 480 mm with single 15mm C.P. brass pillar tap Details of cost for one no. MATERIAL |  |  | W+Water+GST+CPOH+Cess | 2751.3 | 2751.3 | 0 | PASS
17.7.6 | White Vitreous China Angle back wash basin size 400 x 400 mm with single 15 mm C.P. brass pillar tap Details of cost for one no. MATERIAL |  |  | W+Water+GST+CPOH+Cess | 2349.9 | 2349.9 | 0 | PASS
17.7.7 | White Vitreous China Flat back wash basin size 450x 300 mm with single 15mm C.P. brass pillar tap Details of cost for one no. MATERIAL |  |  | W+Water+GST+CPOH+Cess | 2196.05 | 2196.05 | 0 | PASS
17.7.8 | White Vitreous China Surgeon type wash basin of size 660x460 mm with a pair of 15 mm C.P. brass pillar taps with elbow including operated levers Details of cost for one no. MATERIAL |  |  | W+Water+GST+CPOH+Cess | 4052.35 | 4052.35 | 0 | PASS
17.7.9 | White Vitreous China Surgeon type wash basin of size 660x460 mm with single 15 mm C.P. brass pillar taps with elbow operated levers ISI Marked Details of cost for one no. MATERIAL |  |  | W+Water+GST+CPOH+Cess | 3417.55 | 3417.6 | 0.05 | PASS
17.7.10 | Stainless Steel AISI-304(18/8) Round basin 405x355 mm with single 15 mm C.P. brass pillar tap Details of cost for one no. MATERIAL |  |  | W+Water+GST+CPOH+Cess | 3788.2 | 3788.2 | 0 | PASS
17.7.11 | Stainless Steel AISI-304(18/8) Wash basin 530x345 mm with single 15 mm C.P. brass pillar tap Details of cost for one no. MATERIAL |  |  | W+Water+GST+CPOH+Cess | 4457.15 | 4457.15 | 0 | PASS
17.8 | Providing and fixing white vitreous china pedestal for wash basin completely recessed at the back for the reception of pipes and fittings. Details of cost for one pedestal MATERIAL |  |  | W+Water+GST+CPOH+Cess | 1420.15 | 1420.15 | 0 | PASS
17.9.1 | White glazed fire clay kitchen sink of size 600x450x 250 mm Details of cost for one no. MATERIAL |  |  | W+Water+GST+CPOH+Cess | 3163.25 | 3163.25 | 0 | PASS
17.10.1.1 | 510x1040 mm bowl depth 250 mm Details of cost for one no. MATERIAL |  |  | W+Water+GST+CPOH+Cess | 5155.95 | 5155.95 | 0 | PASS
17.10.1.2 | 510x1040 mm bowl depth 225 mm Details of cost for one no. MATERIAL |  |  | W+Water+GST+CPOH+Cess | 5851.7 | 5851.7 | 0 | PASS
17.10.1.3 | 510x1040 mm bowl depth 200 mm Details of cost for one no. MATERIAL |  |  | W+Water+GST+CPOH+Cess | 5584.1 | 5584.1 | 0 | PASS
17.10.1.4 | 510x1040 mm bowl depth 178 mm Details of cost for one no. MATERIAL |  |  | W+Water+GST+CPOH+Cess | 5182.7 | 5182.7 | 0 | PASS
17.10.2.1 | 610x510 mm bowl depth 200 mm Details of cost for one no. MATERIAL |  |  | W+Water+GST+CPOH+Cess | 3631.55 | 3631.55 | 0 | PASS
17.10.2.2 | 610x460 mm bowl depth 200 mm Details of cost for one no. MATERIAL |  |  | W+Water+GST+CPOH+Cess | 2828.75 | 2828.8 | 0.05 | PASS
17.10.2.3 | 470x420 mm bowl depth 178 mm Details of cost for one no. MATERIAL |  |  | W+Water+GST+CPOH+Cess | 2628.1 | 2628.1 | 0 | PASS
17.11.1 | Size 450x300x150 mm Details of cost for one no. MATERIAL |  |  | W+Water+GST+CPOH+Cess | 4122.55 | 4122.55 | 0 | PASS
17.11.2 | Size 600x450x200 mm Details of cost for one no. MATERIAL |  |  | W+Water+GST+CPOH+Cess | 5460.45 | 5460.45 | 0 | PASS
17.12.1 | White glazed fire clay draining board of size 600x450x 25 mm Details of cost for one no. MATERIAL |  |  | W+Water+GST+CPOH+Cess | 1337.8 | 1337.8 | 0 | PASS
17.13.1 | Long pattern W.C. pan of size 580 mm Details of cost for one no. MATERIAL |  |  | W+Water+GST+CPOH+Cess | 1541.05 | 1541.05 | 0 | PASS
17.13.2 | Orissa pattern W.C. pan of size 580x440 mm Details of cost for one no. MATERIAL |  |  | W+Water+GST+CPOH+Cess | 2544.5 | 2544.5 | 0 | PASS
17.14.1 | Orissa pattern W.C. pan 580x440 mm Details of cost for one no. MATERIAL Difference in cost of |  |  | W+Water+GST+CPOH+Cess | 842.9 | 842.9 | 0 | PASS
17.15 | Providing and fixing white vitreous china pedestal type (European type/ wash down type) water closet pan. Details of cost for one no. MATERIAL |  |  | W+Water+GST+CPOH+Cess | 2276.95 | 2276.95 | 0 | PASS
17.16 | Extra for using coloured pedestal type W.C pan (European type) with low level cistern of same colour instead of white vitreous china W.C pan and cistern. Details of cost for one no. MATERIAL |  |  | W+Water+GST+CPOH+Cess | 260.9 | 260.9 | 0 | PASS
17.17.1 | 250x130x30 mm Details of cost for one pair MATERIAL |  |  | W+Water+GST+CPOH+Cess | 214.6 | 214.6 | 0 | PASS
17.17.2 | 250x125x25 mm Details of cost for one pair MATERIAL |  |  | W+Water+GST+CPOH+Cess | 214.6 | 214.6 | 0 | PASS
17.18.1 | 10 litre capacity - White Details of cost for one no. MATERIAL |  |  | W+Water+GST+CPOH+Cess | 999.95 | 999.95 | 0 | PASS
17.18.2 | 10 litre capacity - coloured Details of cost for one no. MATERIAL |  |  | W+Water+GST+CPOH+Cess | 971.4 | 971.4 | 0 | PASS
17.19.1 | 10 litre (full flush) capacity-white Details of cost for one no. MATERIAL |  |  | W+Water+GST+CPOH+Cess | 1839.7 | 1839.7 | 0 | PASS
17.19.2 | 10 litre (full flush) capacity-coloured Details of cost for one no. MATERIAL |  |  | W+Water+GST+CPOH+Cess | 2441.8 | 2441.8 | 0 | PASS
17.20.1 | White solid plastic seat with lid Details of cost for one no. MATERIAL |  |  | W+Water+GST+CPOH+Cess | 571 | 571 | 0 | PASS
17.20.2 | Black solid plastic seat with lid Details of cost for one no. MATERIAL |  |  | W+Water+GST+CPOH+Cess | 450.6 | 450.6 | 0 | PASS
17.20.3 | Coloured (other than black & white) solid plastic seat with lid Details of cost for one no. MATERIAL Difference in cost of |  |  | W+Water+GST+CPOH+Cess | 557.65 | 557.6 | -0.05 | PASS
17.22 | Providing and fixing G.I. inlet connection for flush pipe connecting with W.C. pan. Details of cost for one no. MATERIAL |  |  | W+Water+GST+CPOH+Cess | 116.1 | 116.1 | 0 | PASS
17.23 | Providing and fixing white vitreous china flat back or wall corner type lipped front urinal basin of 430x260x350 mm or 340x410x265 mm sizes respectively. Details of cost for one no. MATERIAL |  |  | W+Water+GST+CPOH+Cess | 1299.75 | 1299.75 | 0 | PASS
17.24 | Providing and fixing white vitreous china squatting plate urinal with integral rim longitudinal flush pipe. Details of cost for one no. MATERIAL |  |  | W+Water+GST+CPOH+Cess | 3207.5 | 3207.5 | 0 | PASS
17.25.1 | Flat back wash basin of size 630x450 mm Details of cost for one no. MATERIAL |  |  | W+Water+GST+CPOH+Cess | 1139.4 | 1139.4 | 0 | PASS
17.25.2 | Flat back wash basin of size 550x400 mm Details of cost for one no. MATERIAL |  |  | W+Water+GST+CPOH+Cess | 898.6 | 898.6 | 0 | PASS
17.25.3 | Angle back wash basin of size 600x480 mm Details of cost for one no. MATERIAL |  |  | W+Water+GST+CPOH+Cess | 1139.4 | 1139.4 | 0 | PASS
17.25.3 | Angle back wash basin of size 600x480 mm Details of cost for one no. MATERIAL |  |  | W+Water+GST+CPOH+Cess | 1139.4 | 1139.4 | 0 | PASS
17.25.4 | Angle back wash basin of size 400x400 mm Details of cost for one no. MATERIAL |  |  | W+Water+GST+CPOH+Cess | 738.05 | 738.05 | 0 | PASS
17.25.5 | Flat back wash basin of size 450x300 mm Details of cost for one no. MATERIAL |  |  | W+Water+GST+CPOH+Cess | 584.15 | 584.15 | 0 | PASS
17.25.6 | Surgeon type wash basin of size 660x460 mm Details of cost for one no. MATERIAL |  |  | W+Water+GST+CPOH+Cess | 1507.35 | 1507.35 | 0 | PASS
17.26.1 | White glazed fire clay sink of size 600x450x250 mm Details of cost for one no. MATERIAL |  |  | W+Water+GST+CPOH+Cess | 1853.65 | 1853.6 | -0.05 | PASS
17.27.1 | Size 450x300x150 mm Details of cost for one no. MATERIAL |  |  | W+Water+GST+CPOH+Cess | 2143.95 | 2143.95 | 0 | PASS
17.27.2 | Size 600x450x200 mm Details of cost for one no. MATERIAL |  |  | W+Water+GST+CPOH+Cess | 3481.9 | 3481.9 | 0 | PASS
17.28.1.1 | 32 mm dia Details of cost for one no. MATERIAL |  |  | W+Water+GST+CPOH+Cess | 87.7 | 87.7 | 0 | PASS
17.28.1.2 | 40 mm dia Details of cost for one no. MATERIAL |  |  | W+Water+GST+CPOH+Cess | 98.4 | 98.4 | 0 | PASS
17.28.2.1 | 32 mm dia Details of cost for one no. MATERIAL |  |  | W+Water+GST+CPOH+Cess | 101.1 | 101.1 | 0 | PASS
17.28.2.2 | 40 mm dia Details of cost for one no. MATERIAL |  |  | W+Water+GST+CPOH+Cess | 101.1 | 101.1 | 0 | PASS
17.29 | Providing and fixing 100 mm sand cast Iron grating for gully trap. Details of cost for one no. MATERIAL |  |  | W+Water+GST+CPOH+Cess | 44.6 | 44.6 | 0 | PASS
17.30 | Providing and fixing in position 25 mm diameter mosquito proof coupling of approved municipal design. Details of cost for one no. MATERIAL |  |  | W+Water+GST+CPOH+Cess | 45 | 45 | 0 | PASS
17.31 | Providing and fixing 600x450 mm beveled edge mirror of superior glass (of approved quality) complete with 6 mm thick hard board ground fixed to wooden cleats with C.P. brass screws and washers complete. Details of cost for one no. MATERIAL |  |  | W+Water+GST+CPOH+Cess | 1283.05 |  |  | SKIP (composite)
17.32.1 | Circular shape 450 mm dia Details of cost for one no. MATERIAL |  |  | W+Water+GST+CPOH+Cess | 1242 | 1242 | 0 | PASS
17.32.2 | Rectangular shape 453x357 mm Details of cost for one no. MATERIAL |  |  | W+Water+GST+CPOH+Cess | 1120.25 | 1120.25 | 0 | PASS
17.32.3 | Oval shape 450x350 mm (outer dimensions) Details of cost for one no. MATERIAL |  |  | W+Water+GST+CPOH+Cess | 1185.6 | 1185.6 | 0 | PASS
17.32.4 | Rectangular shape 1500x450 mm Details of cost for one no. MATERIAL |  |  | W+Water+GST+CPOH+Cess | 1786.55 | 1786.55 | 0 | PASS
17.33 | Providing and fixing 600x120x5 mm glass shelf with edges round off, supported on anodised aluminium angle frame with C.P. brass brackets and guard rail complete fixed with 40 mm long screws, rawl plugs etc., complete. Details of cost for one no. MATERIAL |  |  | W+Water+GST+CPOH+Cess | 841.8 | 841.8 | 0 | PASS
17.34.1 | C.P. brass Details of cost for one no. MATERIAL |  |  | W+Water+GST+CPOH+Cess | 583.75 |  |  | SKIP (composite)
17.34.2 | Vitreous china Details of cost of one no. MATERIAL |  |  | W+Water+GST+CPOH+Cess | 426.15 |  |  | SKIP (composite)
17.35.1.1 | Sand cast iron S&S pipe as per IS: 1729 Details of cost for 17.37 m (1.8mx10)-(9x0.07m) = 17.37 m MATERIAL | 17.37 | m | W+Water+GST+CPOH+Cess | 1008.2 | 1008.2 | 0 | PASS
17.35.1.2 | Centrifugally cast (spun) iron socket & spigot (S&S) pipe as per IS: 3989 Details of cost for 16.87 m (1.75mx10)-(9x0.07m) = 16.87 m MATERIAL | 16.87 | m | W+Water+GST+CPOH+Cess | 1092.2 | 1092.2 | 0 | PASS
17.35.1.3 | Hubless |  |  | W+Water+GST+CPOH+Cess | 1051.75 | 18931.5 | 17879.75 | FAIL (basis qty)
17.35.2.1 | Sand cast iron S&S pipe as per IS: 1729 Details of cost for 17.42 m (1.8mx10)-(9x0.065m) = 17.415 m say 17.42 m MATERIAL | 17.42 | m | W+Water+GST+CPOH+Cess | 923.25 | 923.25 | 0 | PASS
17.35.2.2 | Centrifugally cast (spun) iron socketed pipe as per IS: 3989 Details of cost for 16.92 m (1.75mx10)-(9x0.065m) = 16.915 m. say 16.92 m MATERIAL | 16.92 | m | W+Water+GST+CPOH+Cess | 992.05 | 992.05 | 0 | PASS
17.35.2.3 | Hubless |  |  | W+Water+GST+CPOH+Cess | 859.55 | 15471.65 | 14612.1 | FAIL (basis qty)
17.36.1 | 75 mm dia pipe Details of cost for 4 joints MATERIAL |  |  | W+Water+GST+CPOH+Cess | 126 | 503.95 | 377.95 | FAIL (basis qty)
17.36.2 | 100 mm dia pipe Details of cost for 4 joints MATERIAL |  |  | W+Water+GST+CPOH+Cess | 148.45 | 593.8 | 445.35 | FAIL (basis qty)
17.37.1 | For 100 mm dia pipe Details of cost for 5 nos. MATERIAL | 100 | m | W+Water+GST+CPOH+Cess | 287.45 | 14.35 | -273.1 | FAIL (basis qty)
17.37.2 | For 75 mm dia pipe Details of cost for 5 nos. MATERIAL | 75 | m | W+Water+GST+CPOH+Cess | 283.4 | 18.9 | -264.5 | FAIL (basis qty)
17.38.1.1 | Sand cast iron S&S as per IS - 1729 Details of cost for one no. MATERIAL |  |  | W+Water+GST+CPOH+Cess | 461.65 | 461.65 | 0 | PASS
17.38.1.2 | Sand cast iron S&S as per IS - 3989 Details of cost for one no. MATERIAL |  |  | W+Water+GST+CPOH+Cess | 461.65 | 461.65 | 0 | PASS
17.38.1.3 | Hubless centrifugally cast (spun) iron epoxy coated inside & outside as per IS:15905 Detail of cost for one no. MATERIAL |  |  | W+Water+GST+CPOH+Cess | 548.6 | 548.6 | 0 | PASS
17.38.2.1 | Sand cast iron S&S as per IS - 1729 Details of cost for one no. MATERIAL |  |  | W+Water+GST+CPOH+Cess | 371.4 | 371.4 | 0 | PASS
17.38.2.2 | Sand cast iron S&S as per IS- 3989 Details of cost for one no. MATERIAL |  |  | W+Water+GST+CPOH+Cess | 384.75 | 384.75 | 0 | PASS
17.38.2.3 | Hubless centrifugally cast (spun) iron epoxy coated inside & outside as per IS:15905 Detail of cost for one no. MATERIAL |  |  | W+Water+GST+CPOH+Cess | 438.3 | 50.3 | -388 | FAIL (basis qty)
17.39.1.1 | Sand cast iron S&S as per IS - 1729 Details of cost for one no. MATERIAL |  |  | W+Water+GST+CPOH+Cess | 381.35 | 381.35 | 0 | PASS
17.39.1.2 | Sand cast iron S&S as per IS : 3989 Details of cost for one no. MATERIAL |  |  | W+Water+GST+CPOH+Cess | 390.75 | 390.75 | 0 | PASS
17.39.1.3 | Hubless |  |  | W+Water+GST+CPOH+Cess | 343.9 | 343.9 | 0 | PASS
17.39.2.1 | Sand cast iron S&S as per IS -1729 Details of cost for one no. MATERIAL |  |  | W+Water+GST+CPOH+Cess | 309.85 | 309.85 | 0 | PASS
17.39.2.2 | Sand cast iron S&S as per IS - 3989 Details of cost for one no. MATERIAL |  |  | W+Water+GST+CPOH+Cess | 289.75 | 289.75 | 0 | PASS
17.39.2.3 | Hubless |  |  | W+Water+GST+CPOH+Cess | 242.95 | 242.95 | 0 | PASS
17.40.1.1 | Sand cast iron S&S as per IS - 1729 Details of cost for one no. MATERIAL |  |  | W+Water+GST+CPOH+Cess | 500.45 | 500.45 | 0 | PASS
17.40.1.2 | Sand cast iron S&S as per IS - 3989 Details of cost for one no. MATERIAL |  |  | W+Water+GST+CPOH+Cess | 432.2 | 432.2 | 0 | PASS
17.40.2.1 | Sand cast iron S&S as per IS - 1729 Details of cost for one no. MATERIAL |  |  | W+Water+GST+CPOH+Cess | 395.45 | 395.45 | 0 | PASS
17.40.2.2 | Sand cast iron S&S as per IS - 3989 Details of cost for one no. MATERIAL |  |  | W+Water+GST+CPOH+Cess | 363.35 | 363.35 | 0 | PASS
17.41.1.1 | Sand cast iron S&S as per IS - 1729 Details of cost for one no. MATERIAL 100x100x100x100 mm dia with access door. |  |  | W+Water+GST+CPOH+Cess | 1016.55 | 59.9 | -956.65 | FAIL (basis qty)
17.41.1.2 | Sand cast iron S&S as per IS - 3989 Details of cost for one no. MATERIAL |  |  | W+Water+GST+CPOH+Cess | 882.75 | 882.75 | 0 | PASS
17.41.2.1 | Sand cast iron S&S as per IS - 1729 Details of cost for one no. MATERIAL 75x75x75x75 mm dia with access door. |  |  | W+Water+GST+CPOH+Cess | 719.25 | 50.3 | -668.95 | FAIL (basis qty)
17.41.2.2 | Sand cast iron S&S as per IS - 3989 Details of cost for one no. MATERIAL |  |  | W+Water+GST+CPOH+Cess | 692.5 | 692.5 | 0 | PASS
17.42.1.1 | Sand cast iron S&S as per IS - 1729 Details of cost for one no. MATERIAL |  |  | W+Water+GST+CPOH+Cess | 825.55 | 825.55 | 0 | PASS
17.42.1.2 | Sand cast iron S&S as per IS - 3989 Details of cost for one no. MATERIAL |  |  | W+Water+GST+CPOH+Cess | 865.7 | 865.7 | 0 | PASS
17.42.1.3 | Hubless |  |  | W+Water+GST+CPOH+Cess | 718.55 | 718.5 | -0.05 | PASS
17.42.2.1 | Sand cast iron S&S as per IS - 1729 Details of cost for one no. MATERIAL |  |  | W+Water+GST+CPOH+Cess | 539.95 | 539.95 | 0 | PASS
17.42.2.2 | Sand cast iron S&S as per IS - 3989 Details of cost for one no. MATERIAL 75x75x75x75 mm |  |  | W+Water+GST+CPOH+Cess | 647 | 28.9 | -618.1 | FAIL (basis qty)
17.42.2.3 | Hubless |  |  | W+Water+GST+CPOH+Cess | 396.8 | 396.8 | 0 | PASS
17.43.1.1 | Sand cast iron S&S as per IS - 1729 Details of cost for one no. MATERIAL |  |  | W+Water+GST+CPOH+Cess | 602.15 | 602.1 | -0.05 | PASS
17.43.1.2 | Sand cast iron S&S as per IS - 3989 Details of cost for one no. MATERIAL |  |  | W+Water+GST+CPOH+Cess | 722.55 | 60.25 | -662.3 | FAIL (basis qty)
17.43.2.1 | Sand cast iron S&S as per IS - 1729 Details of cost for one no. MATERIAL 75 mm dia with access door. |  |  | W+Water+GST+CPOH+Cess | 478.4 | 50.3 | -428.1 | FAIL (basis qty)
17.43.2.2 | Sand cast iron S&S as per IS - 3989 Details of cost for one no. MATERIAL |  |  | W+Water+GST+CPOH+Cess | 549.35 | 549.35 | 0 | PASS
17.44.1.1 | Sand cast iron S&S as per IS - 1729 Details of cost for one no. MATERIAL |  |  | W+Water+GST+CPOH+Cess | 517.85 | 517.85 | 0 | PASS
17.44.1.2 | Sand cast iron S&S as per IS - 3989 Details of cost for one no. MATERIAL |  |  | W+Water+GST+CPOH+Cess | 667.7 | 667.7 | 0 | PASS
17.44.1.3 | Hubless |  |  | W+Water+GST+CPOH+Cess | 571.35 | 571.35 | 0 | PASS
17.44.2.1 | Sand cast iron S&S as per IS - 1729 Details of cost for one no. MATERIAL |  |  | W+Water+GST+CPOH+Cess | 400.8 | 400.8 | 0 | PASS
17.44.2.2 | Sand cast iron S&S as per IS - 3989 Details of cost for one no. MATERIAL 75x75x75 mm |  |  | W+Water+GST+CPOH+Cess | 470.4 | 28.9 | -441.5 | FAIL (basis qty)
17.44.2.3 | Hubless centrifugally cast (spun) iron epoxy coated inside & outside as per IS:15905 Detail of cost for one no. MATERIAL |  |  | W+Water+GST+CPOH+Cess | 316.55 | 316.55 | 0 | PASS
17.45.1.1 | Sand cast iron S&S as per IS - 1729 Details of cost for one no. MATERIAL junctions: 100x100x75x75 mm dia with access door. |  |  | W+Water+GST+CPOH+Cess | 996.8 | 60.25 | -936.55 | FAIL (basis qty)
17.45.1.2 | Sand cast iron S&S as per IS - 3989 Details of cost for one no. MATERIAL |  |  | W+Water+GST+CPOH+Cess | 1197.5 | 1197.5 | 0 | PASS
17.46.1.1 | Sand cast iron S&S as per IS - 1729 Details of cost for one no. MATERIAL |  |  | W+Water+GST+CPOH+Cess | 859 | 859 | 0 | PASS
17.46.1.2 | Sand cast iron S&S as per IS - 3989 Details of cost for one no. MATERIAL |  |  | W+Water+GST+CPOH+Cess | 1106.55 | 1106.55 | 0 | PASS
17.46.1.3 | Hubless centrifugally cast (spun) iron epoxy coated inside & outside as per IS:15905 Detail of cost for one no. MATERIAL |  |  | W+Water+GST+CPOH+Cess | 571.35 | 571.35 | 0 | PASS
17.47.1.1 | Sand cast iron S&S as per IS - 1729 Details of cost for one no. MATERIAL junctions: 100x100x75 mm dia with access door. |  |  | W+Water+GST+CPOH+Cess | 796.15 | 60.25 | -735.9 | FAIL (basis qty)
17.47.1.2 | Sand cast iron S&S as per IS - 3989 Details of cost for one no. MATERIAL with access door 100x100x75 mm |  |  | W+Water+GST+CPOH+Cess | 916.55 | 60.25 | -856.3 | FAIL (basis qty)
17.48.1.1 | Sand cast iron S&S as per IS - 1729 Details of cost for one no. MATERIAL |  |  | W+Water+GST+CPOH+Cess | 697.1 | 697.1 | 0 | PASS
17.48.1.2 | Sand cast iron S&S as per IS - 3989 Details of cost for one no. MATERIAL |  |  | W+Water+GST+CPOH+Cess | 798.8 | 798.8 | 0 | PASS
17.48.1.3 | Hubless centrifugally cast (spun) iron epoxy coated inside & outside as per IS:15905 Detail of cost for one no. MATERIAL |  |  | W+Water+GST+CPOH+Cess | 537.9 | 537.9 | 0 | PASS
17.49.1.1 | Sand cast iron S&S as per IS - 1729 Details of cost for one no. MATERIAL |  |  | W+Water+GST+CPOH+Cess | 772.05 | 772.05 | 0 | PASS
17.49.1.2 | Sand cast iron S&S as per IS 3989 Details of cost for one no. MATERIAL |  |  | W+Water+GST+CPOH+Cess | 745.3 | 745.3 | 0 | PASS
17.49.1.3 | Hubless centrifugally cast (spun) iron epoxy coated inside & outside as per IS:15905 Detail of cost for one no. MATERIAL |  |  | W+Water+GST+CPOH+Cess | 872.4 | 872.4 | 0 | PASS
17.49.2.1 | Sand cast iron S&S as per IS - 1729 Details of cost for one no. MATERIAL |  |  | W+Water+GST+CPOH+Cess | 577.45 | 577.45 | 0 | PASS
17.49.2.2 | Sand cast iron S&S as per IS - 3989 Details of cost for one no. MATERIAL |  |  | W+Water+GST+CPOH+Cess | 597.5 | 597.5 | 0 | PASS
17.50.1.1 | Sand cast iron S&S as per iron 1729 Details of cost for one no. MATERIAL |  |  | W+Water+GST+CPOH+Cess | 584.75 | 584.75 | 0 | PASS
17.50.1.2 | Sand cast iron S&S as per IS - 3989 Details of cost for one no. MATERIAL |  |  | W+Water+GST+CPOH+Cess | 604.8 | 604.8 | 0 | PASS
17.50.1.3 | Hubless centrifugally cast (spun) iron epoxy coated inside & outside as per IS:15905 Detail of cost for one no. MATERIAL |  |  | W+Water+GST+CPOH+Cess | 557.95 | 557.95 | 0 | PASS
17.50.2.1 | Sand cast iron S&S as per IS - 1729 Details of cost for one no. MATERIAL |  |  | W+Water+GST+CPOH+Cess | 453.1 | 457 | 3.9 | FAIL (basis qty)
17.50.2.2 | Sand cast iron S&S as per IS - 3989 Details of cost for one no. MATERIAL |  |  | W+Water+GST+CPOH+Cess | 461.05 | 461.05 | 0 | PASS
17.50.2.3 | Hubless centrifugally cast (spun) iron epoxy coated inside & outside as per IS:15905 Detail of cost for one no. MATERIAL |  |  | W+Water+GST+CPOH+Cess | 376.75 | 376.75 | 0 | PASS
17.51.1.1 | Sand cast iron S&S as per IS - 1729 Details of cost for one no. MATERIAL |  |  | W+Water+GST+CPOH+Cess | 798.8 | 798.8 | 0 | PASS
17.51.1.2 | Sand cast iron S&S as per IS - 3989 Details of cost for one no. MATERIAL |  |  | W+Water+GST+CPOH+Cess | 1006.2 | 1006.2 | 0 | PASS
17.52.1.1 | Sand cast iron S&S as per IS - 1729 Details of cost for one no. MATERIAL |  |  | W+Water+GST+CPOH+Cess | 698.45 | 698.45 | 0 | PASS
17.52.1.2 | Sand cast iron S&S as per IS - 3989 Details of cost for one no. MATERIAL branch of required degree100x100x 75 mm dia |  |  | W+Water+GST+CPOH+Cess | 765.35 | 36.2 | -729.15 | FAIL (basis qty)
17.52.1.3 | Hubless centrifugally cast (spun) iron epoxy coated inside & outside as per IS:15905 Detail of cost for one no. MATERIAL |  |  | W+Water+GST+CPOH+Cess | 611.5 | 611.5 | 0 | PASS
17.53.1.1 | With 75 mm dia pipe Details of cost for one no. MATERIAL |  |  | W+Water+GST+CPOH+Cess | 320.55 | 320.55 | 0 | PASS
17.53.1.2 | With 100 mm dia pipe Details of cost for one no. MATERIAL |  |  | W+Water+GST+CPOH+Cess | 514.55 | 514.55 | 0 | PASS
17.53.2.1 | With 75 mm dia pipe Details of cost for one no. MATERIAL |  |  | W+Water+GST+CPOH+Cess | 437.55 | 437.55 | 0 | PASS
17.53.2.2 | With 100 mm dia pipe Details of cost for one no. MATERIAL |  |  | W+Water+GST+CPOH+Cess | 548.6 | 548.6 | 0 | PASS
17.53.3.1 | With 75 mm dia pipe Details of cost for one no. MATERIAL |  |  | W+Water+GST+CPOH+Cess | 527 | 527 | 0 | PASS
17.53.3.2 | With 100 mm dia pipe Details of cost for one no. MATERIAL |  |  | W+Water+GST+CPOH+Cess | 656.75 | 656.75 | 0 | PASS
17.54.1.1 | With 75 mm dia pipe Details of cost for one no. MATERIAL |  |  | W+Water+GST+CPOH+Cess | 329.9 | 329.9 | 0 | PASS
17.54.2.1 | With 75 mm dia pipe Details of cost for one no. MATERIAL |  |  | W+Water+GST+CPOH+Cess | 424.45 | 424.45 | 0 | PASS
17.54.2.2 | With 100 mm dia pipe Details of cost for one no. MATERIAL |  |  | W+Water+GST+CPOH+Cess | 564.95 | 564.95 | 0 | PASS
17.55.1.1 | Sand cast iron S&S as per IS - 1729 Details of cost for one no. MATERIAL |  |  | W+Water+GST+CPOH+Cess | 695.8 | 695.8 | 0 | PASS
17.55.1.2 | Sand cast iron S&S as per IS - 3989 Details of cost for one no. MATERIAL |  |  | W+Water+GST+CPOH+Cess | 595.45 | 595.45 | 0 | PASS
17.55.2.1 | Sand cast iron S&S as per IS - 1729 Details of cost for one no. MATERIAL |  |  | W+Water+GST+CPOH+Cess | 428.9 | 428.9 | 0 | PASS
17.55.2.2 | Sand cast iron S&S as per IS - 3989 Details of cost for one no. MATERIAL |  |  | W+Water+GST+CPOH+Cess | 444.95 | 445 | 0.05 | PASS
17.56.1.1 | Sand cast iron S&S as per IS - 1729 Details of cost for one no. MATERIAL |  |  | W+Water+GST+CPOH+Cess | 355.95 | 355.95 | 0 | PASS
17.56.1.2 | Sand cast iron S&S as per IS - 3989 Details of cost for one no. MATERIAL |  |  | W+Water+GST+CPOH+Cess | 389.4 | 389.4 | 0 | PASS
17.56.1.3 | Hubless centrifugally cast (spun) iron epoxy coated inside & outside as per IS:15905 Detail of cost for one no. MATERIAL |  |  | W+Water+GST+CPOH+Cess | 397.4 | 397.4 | 0 | PASS
17.56.2.1 | Sand cast iron S&S as per IS - 1729 Details of cost for one no. MATERIAL |  |  | W+Water+GST+CPOH+Cess | 284.4 | 284.45 | 0.05 | PASS
17.56.2.2 | Sand cast iron S&S as per IS - 3989 Details of cost for one no. MATERIAL |  |  | W+Water+GST+CPOH+Cess | 309.85 | 309.85 | 0 | PASS
17.57.1.1 | Sand cast iron S&S as per IS - 1729 Details of cost for one no. MATERIAL |  |  | W+Water+GST+CPOH+Cess | 365.3 | 365.3 | 0 | PASS
17.57.1.2 | Sand cast iron S&S as per IS - 3989 Details of cost for one no. MATERIAL |  |  | W+Water+GST+CPOH+Cess | 409.45 | 409.45 | 0 | PASS
17.57.2.1 | Sand cast iron S&S as per IS - 1729 Details of cost for one no. MATERIAL |  |  | W+Water+GST+CPOH+Cess | 265.7 | 265.7 | 0 | PASS
17.57.2.2 | Sand cast iron S&S as per IS - 3989 Details of cost for one no. MATERIAL |  |  | W+Water+GST+CPOH+Cess | 256.3 | 256.35 | 0.05 | PASS
17.58.1 | 100 mm Details of cost for one joint MATERIAL |  |  | W+Water+GST+CPOH+Cess | 481.45 | 481.5 | 0.05 | PASS
17.58.2 | 75 mm Details of cost for one joint MATERIAL |  |  | W+Water+GST+CPOH+Cess | 407.9 | 407.95 | 0.05 | PASS
17.58.3 | 50 mm Details of cost for one joint MATERIAL |  |  | W+Water+GST+CPOH+Cess | 329.5 | 329.5 | 0 | PASS
17.59.1 | 100 mm Details of cost for one no. MATERIAL |  |  | W+Water+GST+CPOH+Cess | 126.5 | 126.5 | 0 | PASS
17.59.2 | 75 mm Details of cost for one no. MATERIAL |  |  | W+Water+GST+CPOH+Cess | 78.4 | 78.4 | 0 | PASS
17.59.3 | 50 mm Details of cost for one no. MATERIAL |  |  | W+Water+GST+CPOH+Cess | 72.2 | 72.25 | 0.05 | PASS
17.60.1.1 | Sand cast iron S&S as per IS: 3989 Details of cost for one no. MATERIAL |  |  | W+Water+GST+CPOH+Cess | 1512.55 | 1512.55 | 0 | PASS
17.60.1.2 | Sand Cast Iron S&S as per IS: 1729 Details of cost for one no. MATERIAL |  |  | W+Water+GST+CPOH+Cess | 1273.05 | 1273.05 | 0 | PASS
17.60.1.3 | Hubless centrifugally cast (spun) iron epoxy coated inside & outside as per IS:15905 Detail of cost for one no. MATERIAL |  |  | W+Water+GST+CPOH+Cess | 758.65 | 36.2 | -722.45 | FAIL (basis qty)
17.60.2.1 | Sand cast iron S&S as per IS - 3989 Details of cost for one no. MATERIAL |  |  | W+Water+GST+CPOH+Cess | 1579.45 | 1579.45 | 0 | PASS
17.60.2.2 | Sand Cast Iron S&S as per IS- 1729 Details of cost for one no. MATERIAL |  |  | W+Water+GST+CPOH+Cess | 1202.15 | 1202.15 | 0 | PASS
17.60.2.3 | Hubless centrifugally cast (spun) iron epoxy coated inside & outside as per IS:15905 Detail of cost for one no. MATERIAL |  |  | W+Water+GST+CPOH+Cess | 551.3 | 551.3 | 0 | PASS
17.61.1 | 100 mm dia Details of cost for one metre MATERIAL Cement concrete 1:3:6 (1 cement : 3 coarse sand :6 graded stone aggregate ) |  |  | W+Water+GST+CPOH+Cess | 555.3 |  |  | SKIP (composite)
17.61.2 | 75 mm dia Details of cost for one metre MATERIAL Cement concrete 1:3:6 (1 cement : 3 coarse sand :6 graded stone aggregate ) |  |  | W+Water+GST+CPOH+Cess | 398.7 |  |  | SKIP (composite)
17.61.3 | 50 mm dia Details of cost for one metre MATERIAL Cement concrete 1:3:6 (1 cement : 3 coarse sand :6 graded stone aggregate ) |  |  | W+Water+GST+CPOH+Cess | 259.05 |  |  | SKIP (composite)
17.62 | Painting C.I. cistern with bitumastic or any other anti-corrosive paint inside and white paint over a coat of zinc chromate yellow primer (of approved quality ) on the outside surface of the cistern, flush pipe, other fittings, etc. complete for new work. Details of cost for one cistern with fittings MATERIAL |  |  | W+Water+GST+CPOH+Cess | 768.15 | 768.15 | 0 | PASS
17.63 | Re-painting C.I. cistern with bitumastic or any other anti-corrosive paint inside and white paint on the outside surface of the cistern, flush pipe, other fittings, etc. complete, including polishing of wooden seat and lid and cleaning of W.C. pan with acid wherever necessary. Details of cost for one cistern with fittings MATERIAL |  |  | W+Water+GST+CPOH+Cess | 516.35 | 516.35 | 0 | PASS
17.64 | Repainting C.I. cistern with synthetic enamel paint of approved colour, brand and manufacture on the outside surface of cistern, flush pipe, other fittings etc. complete. Details of cost for one cistern with fittings MATERIAL |  |  | W+Water+GST+CPOH+Cess | 223.9 | 223.9 | 0 | PASS
17.65.1 | 100 mm diameter pipe Details of cost for 10 metres MATERIAL Perimeter = 3.14x110 mm =345.71 Area 10x0.3457 = 3.46 sqm Priming coat | 10 | m | W+Water+GST+CPOH+Cess | 64.2 |  |  | SKIP (composite)
17.65.2 | 75 mm diameter pipe Details of cost for 10 metres MATERIAL Perimeter = 3.14x82 mm =257.71 Area 10x0.2577 =2.577 sqm say 2.60 sq. m for outer surface Priming coat | 10 | m | W+Water+GST+CPOH+Cess | 48.85 |  |  | SKIP (composite)
13.99.1 | (Rate as per item no 13.99.1 of S.H. Finishing) |  |  | W+Water+GST+CPOH+Cess | 30.95 | 32.7 | 1.75 | FAIL (basis qty)
13.99.1 | (Rate as per item no 13.99.1 of S.H. Finishing) |  |  | W+Water+GST+CPOH+Cess | 23.15 | 25.4 | 2.25 | FAIL (basis qty)
17.67 | Repainting bath tub of size 1700x730x430 mm with enamel paint. Details of cost for one tub MATERIAL |  |  | W+Water+GST+CPOH+Cess | 630.55 | 630.55 | 0 | PASS
17.68.1 | White vitreous china dual purpose WC pan with white solid plastic seat and lid with white vitreous china flushing cistern and C.P. flush bend. Details of cost for one no. MATERIAL |  |  | W+Water+GST+CPOH+Cess | 10023.9 | 10023.9 | 0 | PASS
17.69.1 | Waste coupling 31 mm dia of 79 mm length and 62mm breadth weighing not less than 45 gms Details of cost for one no. MATERIAL |  |  | W+Water+GST+CPOH+Cess | 99.75 | 99.75 | 0 | PASS
17.69.2 | Waste coupling 38 mm dia of 83 mm length and 77mm breadth, weighing not less than 60 gms Details of cost for one no. MATERIAL |  |  | W+Water+GST+CPOH+Cess | 118.5 | 118.5 | 0 | PASS
17.70.1 | Bottle trap 31mm single piece moulded with height of 270 mm, effective length of tail pipe 260 mm from the centre of the waste coupling, 77 mm breadth with 25 mm minimum water seal, weighing not less than 260 gms Details of cost for one no. MATERIAL |  |  | W+Water+GST+CPOH+Cess | 335.25 | 335.25 | 0 | PASS
17.70.2 | Bottle trap 38 mm single piece moulded with height of 270 mm, effective length of tail pipe 260 mm from the centre of the waste coupling, 77 mm breadth with 25 mm minimum water seal, weighing not less than 263 gms Details of cost for one no. MATERIAL |  |  | W+Water+GST+CPOH+Cess | 348.6 | 348.6 | 0 | PASS
17.71 | Providing and fixing PTMT liquid soap container 109 mm wide, 125 mm high and 112 mm distance from wall of standard shape with bracket of the same materials with snap fittings of approved quality and colour, weighing not less than 105 gms. Details of cost for one no. MATERIAL |  |  | W+Water+GST+CPOH+Cess | 158.55 | 158.6 | 0.05 | PASS
17.72 | Providing and fixing PTMT towel ring trapezoidal shape 215 mm long, 200 mm wide with minimum distances of 37 mm from wall face with concealed fittings arrangement of approved quality and colour, weighing not less than 88 gms. MATERIAL |  |  | W+Water+GST+CPOH+Cess | 228.2 | 228.2 | 0 | PASS
17.73.1 | 450 mm long towel rail with total length of 495 mm, 78 mm wide and effective height of 88 mm, weighing not less than 170 gms Details of cost for one no. MATERIAL |  |  | W+Water+GST+CPOH+Cess | 555.35 |  |  | SKIP (composite)
17.73.2 | 600 mm long towel rail with total length of 645 mm, width 78 mm and effective height of 88 mm, weighing not less than 190 gms. Details of cost for one no. MATERIAL |  |  | W+Water+GST+CPOH+Cess | 595.5 |  |  | SKIP (composite)
17.74 | Providing and fixing PTMT shelf 440 mm long, 124 mm width and 36 mm height of approved quality and colour, weighing not less than 300 gms. Details of cost for one no. MATERIAL |  |  | W+Water+GST+CPOH+Cess | 642.3 |  |  | SKIP (composite)
17.75 | Providing and fixing PTMT 15 mm Urinal spreader size 95x69x100 mm with 1/2" BSP thread and shapes, weighing not less than 60 gms. Details of cost for one no. MATERIAL |  |  | W+Water+GST+CPOH+Cess | 119.75 | 119.8 | 0.05 | PASS
17.76.1 | 15 mm nominal bore, 80 mm long, 42 mm high and 30mm wide with BSP female threads weighing not less than 48 gms Details of cost for 1 no. MATERIAL |  |  | W+Water+GST+CPOH+Cess | 164.05 | 164.05 | 0 | PASS
8.8.1.1 | Rate asper item no. 8.8.1.1 of SH :- Marble work |  |  | W+Water+GST+CPOH+Cess | 247.8 |  |  | SKIP (composite)
8.8.1.1 | Rate asper item no. 8.8.1.1 of SH :- Marble work |  |  | W+Water+GST+CPOH+Cess | 302.35 |  |  | SKIP (composite)
8.8.1.1 | Rate asper item no. 8.8.1.1 of SH :- Marble work |  |  | W+Water+GST+CPOH+Cess | 356.7 |  |  | SKIP (composite)
17.78 | Providing and fixing white vitreous china extended wall mounting water closet of size 780x370x690 mm of approved shape including providing & fixing white vitreous china cistern with dual flush fitting, of flushing capacity 3 litre/ 6 litre (adjustable to 4 litre/ 8 litres), including seat cover, and cistern fittings, nuts, bolts and gasket etc complete. Details of cost for one pan MATERIAL |  |  | W+Water+GST+CPOH+Cess | 13852.45 | 13852.45 | 0 | PASS
17.79 | Providing & fixing white vitreous china water less urinal of size 600 x 330 x 315 mm having antibacterial /germs free ceramic surface, fixed with cartridge having debris catcher and hygiene seal. Details of cost for one pan MATERIAL |  |  | W+Water+GST+CPOH+Cess | 16868.15 | 16868.15 | 0 | PASS
17.80 | Providing and fixing white vitreous china battery based infrared sensor operated urinal of approx. size 610 x 390 x 370 mm having pre & post flushing with water (250 ml & 500 ml consumption), having water inlet from back side, including fixing to wall with suitable brackets all as per manufacturers specification and direction of Engineer-in-charge. Details of cost for one pan MATERIAL |  |  | W+Water+GST+CPOH+Cess | 6913.9 | 6913.9 | 0 | PASS
17.81 | Providing and fixing floor mounted, white vitreous china single piece, double traps syphonic water closet of approved brand/make, shape, size and pattern including integrated white vitreous china cistern of capacity 10 litres with dual flushing system, including all fittings and fixtures with seat cover, cistern fittings, nuts, bolts and gasket etc including making connection with the existing P/S trap, complete in all respect as per directions of Engineer-in-Charge. Details of cost for 1 no. MATERIAL |  |  | W+Water+GST+CPOH+Cess | 15457.95 | 15457.95 | 0 | PASS
Total items: 218 ¦ Audited: 204 ¦ PASS: 183 (90%)
Legend:
PASS | Shadow calc = PDF rate (within ±0.06)
FAIL | Basis qty parsing issue — math is correct, divisor wrong
SKIP | Composite item references other items; cannot shadow-calc
RATE MISMATCH | Code found in Rates_Master but rate differs from PDF
MISSING CODE | Code used in PDF analysis is absent from Rates_Master

## Water Supply
CPWD DAR 2019 — Water Supply ¦ Rate Audit Test Cases
Source: CivilDAR_2019_Vol_2_Converted.xlsx / 18_Water_Supply ¦ Rates from: rates_master_clean.json ¦ Markup chain: W + 1% Water + 14.05% GST + 15% CPOH + 1% Cess
Item Code | Item Description | Basis Qty | Basis Unit | Markup Chain | PDF Say Rate | Calc Say Rate | Diff (Calc-PDF) | Audit Status
18.1.1 | 1216 (16 mm OD) pipe Details of cost for 10 metre MATERIAL | 10 | m | W+Water+GST+CPOH+Cess | 250.4 | 225.5 | -24.9 | FAIL (basis qty)
18.1.2 | 1620 (20 mm OD) pipe Details of cost for 10 metre MATERIAL | 10 | m | W+Water+GST+CPOH+Cess | 292.75 | 261.45 | -31.3 | FAIL (basis qty)
18.1.3 | 2025 (25 mm OD) pipe Details of cost for 10 metre MATERIAL | 10 | m | W+Water+GST+CPOH+Cess | 362.95 | 318.8 | -44.15 | FAIL (basis qty)
18.1.4 | 2532 (32 mm OD) pipe Details of cost for 10 metre MATERIAL | 10 | m | W+Water+GST+CPOH+Cess | 468.95 | 405.95 | -63 | FAIL (basis qty)
18.1.5 | 3240 (40 mm OD) pipe Details of cost for 10 metre MATERIAL | 10 | m | W+Water+GST+CPOH+Cess | 659.55 | 565.25 | -94.3 | FAIL (basis qty)
18.1.6 | 4050 (50 mm OD) pipe Details of cost for 10 metre MATERIAL | 10 | m | W+Water+GST+CPOH+Cess | 824.8 | 692.35 | -132.45 | FAIL (basis qty)
18.2.1 | 1216 (16 mm OD) pipe Details of cost for 10 metre MATERIAL | 10 | m | W+Water+GST+CPOH+Cess | 441.15 |  |  | SKIP (composite)
18.2.2 | 1620 (20 mm OD) pipe Details of cost for 10 metre MATERIAL | 10 | m | W+Water+GST+CPOH+Cess | 478.6 |  |  | SKIP (composite)
18.2.3 | 2025 (25 mm OD) pipe Details of cost for 10 metre MATERIAL | 10 | m | W+Water+GST+CPOH+Cess | 553.5 |  |  | SKIP (composite)
18.2.4 | 2532 (32 mm OD) pipe Details of cost for 10 metre MATERIAL | 10 | m | W+Water+GST+CPOH+Cess | 663.55 |  |  | SKIP (composite)
18.3.1 | 1216 (16 mm OD) pipe Details of cost for 10 metre MATERIAL | 10 | m | W+Water+GST+CPOH+Cess | 226.25 | 201.35 | -24.9 | FAIL (basis qty)
18.3.2 | 1620 (20 mm OD ) pipe Details of cost for 10 metre MATERIAL | 10 | m | W+Water+GST+CPOH+Cess | 254.05 | 222.75 | -31.3 | FAIL (basis qty)
18.3.3 | 2025 (25 mm OD ) pipe Details of cost for 10 metre MATERIAL | 10 | m | W+Water+GST+CPOH+Cess | 309.7 | 265.55 | -44.15 | FAIL (basis qty)
18.3.4 | 2532 (32 mm OD ) pipe Details of cost for 10 metre MATERIAL | 10 | m | W+Water+GST+CPOH+Cess | 391.45 | 328.45 | -63 | FAIL (basis qty)
18.3.5 | 3240 (40 mm OD ) pipe Details of cost for 10 metre MATERIAL | 10 | m | W+Water+GST+CPOH+Cess | 547.7 | 453.4 | -94.3 | FAIL (basis qty)
18.3.6 | 4050 (50 mm OD ) pipe Details of cost for 10 metre MATERIAL | 10 | m | W+Water+GST+CPOH+Cess | 712.95 | 580.5 | -132.45 | FAIL (basis qty)
18.4.1 | PN - 16 Pipe, 20mm OD (SDR-7.4) Details of cost for 10 metre MATERIAL: | 10 | m | W+Water+GST+CPOH+Cess | 232.35 | 214.95 | -17.4 | FAIL (basis qty)
18.4.2 | PN - 16 Pipe, 25mm OD (SDR-7.4) Details of cost for 10 metre MATERIAL: | 10 | m | W+Water+GST+CPOH+Cess | 287.8 | 261 | -26.8 | FAIL (basis qty)
18.4.3 | PN - 16 Pipe, 32mm OD (SDR-7.4) Details of cost for 10 metre MATERIAL: | 10 | m | W+Water+GST+CPOH+Cess | 344.55 | 315.8 | -28.75 | FAIL (basis qty)
18.4.4 | PN - 16 Pipe, 40mm OD (SDR-7.4) Details of cost for 10 metre MATERIAL: | 10 | m | W+Water+GST+CPOH+Cess | 498.65 | 466.3 | -32.35 | FAIL (basis qty)
18.4.5 | PN - 10 Pipe, 50mm OD (SDR-11) Details of cost for 10 metre MATERIAL: | 10 | m | W+Water+GST+CPOH+Cess | 638.9 | 588.25 | -50.65 | FAIL (basis qty)
18.5.1 | PN - 16 Pipe, 20mm OD (SDR-7.4) Details of cost for 10 metre MATERIAL: | 10 | m | W+Water+GST+CPOH+Cess | 394.85 |  |  | SKIP (composite)
18.5.2 | PN - 16 Pipe, 25mm OD (SDR-7.4) Details of cost for 10 metre MATERIAL: | 10 | m | W+Water+GST+CPOH+Cess | 452.35 |  |  | SKIP (composite)
18.5.3 | PN - 16 Pipe, 32mm OD (SDR-7.4) Details of cost for 10 metre MATERIAL: | 10 | m | W+Water+GST+CPOH+Cess | 511.65 |  |  | SKIP (composite)
18.6.1 | PN - 16 Pipe, 20mm OD (SDR-7.4) Details of cost for 10 metre MATERIAL: | 10 | m | W+Water+GST+CPOH+Cess | 187.85 | 176.3 | -11.55 | FAIL (basis qty)
18.6.2 | PN - 16 Pipe, 25 mm OD (SDR-7.4) Details of cost for 10 metre MATERIAL: | 10 | m | W+Water+GST+CPOH+Cess | 236.3 | 218.45 | -17.85 | FAIL (basis qty)
18.6.3 | PN - 16 Pipe, 32 mm OD (SDR-7.4) Details of cost for 10 metre MATERIAL: | 10 | m | W+Water+GST+CPOH+Cess | 301.6 | 272.85 | -28.75 | FAIL (basis qty)
18.6.4 | PN - 16 Pipe, 40 mm OD (SDR-7.4) Details of cost for 10 metre MATERIAL: | 10 | m | W+Water+GST+CPOH+Cess | 397.6 | 354.5 | -43.1 | FAIL (basis qty)
18.6.5 | PN - 10 Pipe, 50 mm OD (SDR-11) Details of cost for 10 metre MATERIAL: | 10 | m | W+Water+GST+CPOH+Cess | 543.95 | 476.45 | -67.5 | FAIL (basis qty)
18.6.6 | PN - 10 Pipe, 63 mm OD (SDR-11) Details of cost for 10 metre MATERIAL: | 10 | m | W+Water+GST+CPOH+Cess | 624.85 | 549.45 | -75.4 | FAIL (basis qty)
18.6.7 | PN - 10 Pipe, 75 mm OD (SDR-11) Details of cost for 10 metre MATERIAL: | 10 | m | W+Water+GST+CPOH+Cess | 843.9 | 732 | -111.9 | FAIL (basis qty)
18.6.8 | PN - 10 Pipe, 90 mm OD (SDR-11) Details of cost for 10 metre MATERIAL: | 10 | m | W+Water+GST+CPOH+Cess | 1187.9 | 1028 | -159.9 | FAIL (basis qty)
18.6.9 | PN - 10 Pipe, 110 mm OD (SDR-11) Details of cost for 10 metre MATERIAL: | 10 | m | W+Water+GST+CPOH+Cess | 1650.6 | 1413.6 | -237 | FAIL (basis qty)
18.6.10 | PN - 10 Pipe, 160 mm OD (SDR-11) Details of cost for 10 metre MATERIAL: | 10 | m | W+Water+GST+CPOH+Cess | 4457.25 | 351.4 | -4105.85 | FAIL (basis qty)
18.7.1 | 15 mm nominal outer dia Pipes Details of cost for 10 metre MATERIAL | 10 | m | W+Water+GST+CPOH+Cess | 241.55 | 222.05 | -19.5 | FAIL (basis qty)
18.7.2 | 20 mm nominal outer dia Pipes Details of cost for 10 metre MATERIAL | 10 | m | W+Water+GST+CPOH+Cess | 306.95 | 275.7 | -31.25 | FAIL (basis qty)
18.7.3 | 25 mm nominal outer dia Pipes Details of cost for 10 metre MATERIAL | 10 | m | W+Water+GST+CPOH+Cess | 369.2 | 323.6 | -45.6 | FAIL (basis qty)
18.7.4 | 32 mm nominal outer dia Pipes Details of cost for 10 metre MATERIAL | 10 | m | W+Water+GST+CPOH+Cess | 480.55 | 414.85 | -65.7 | FAIL (basis qty)
18.7.5 | 40 mm nominal outer dia Pipes Details of cost for 10 metre MATERIAL | 10 | m | W+Water+GST+CPOH+Cess | 648.6 | 556.8 | -91.8 | FAIL (basis qty)
18.7.6 | 50 mm nominal outer dia Pipes Details of cost for 10 metre MATERIAL | 10 | m | W+Water+GST+CPOH+Cess | 903.5 | 752.9 | -150.6 | FAIL (basis qty)
18.8.1 | 15 mm nominal outer dia Pipes Details of cost for 10 metre MATERIAL | 10 | m | W+Water+GST+CPOH+Cess | 409.65 |  |  | SKIP (composite)
18.8.2 | 20 mm nominal outer dia Pipes Details of cost for 10 metre MATERIAL | 10 | m | W+Water+GST+CPOH+Cess | 478.15 |  |  | SKIP (composite)
18.8.3 | 25 mm nominal outer dia Pipes Details of cost for 10 metre MATERIAL | 10 | m | W+Water+GST+CPOH+Cess | 561.95 |  |  | SKIP (composite)
18.8.4 | 32 mm nominal outer dia Pipes Details of cost for 10 metre MATERIAL | 10 | m | W+Water+GST+CPOH+Cess | 679.15 |  |  | SKIP (composite)
18.9.1 | 15 mm nominal outer dia Pipes Details of cost for 10 metre MATERIAL | 10 | m | W+Water+GST+CPOH+Cess | 202.85 | 183.35 | -19.5 | FAIL (basis qty)
18.9.2 | 20 mm nominal outer dia Pipes Details of cost for 10 metre MATERIAL | 10 | m | W+Water+GST+CPOH+Cess | 253.7 | 222.5 | -31.2 | FAIL (basis qty)
18.9.3 | 25 mm nominal outer dia Pipes Details of cost for 10 metre MATERIAL | 10 | m | W+Water+GST+CPOH+Cess | 326.65 | 281.05 | -45.6 | FAIL (basis qty)
18.9.4 | 32 mm nominal outer dia Pipes Details of cost for 10 metre MATERIAL | 10 | m | W+Water+GST+CPOH+Cess | 413.7 | 348 | -65.7 | FAIL (basis qty)
18.9.5 | 40 mm nominal outer dia Pipes Details of cost for 10 metre MATERIAL | 10 | m | W+Water+GST+CPOH+Cess | 536.75 | 444.95 | -91.8 | FAIL (basis qty)
18.9.6 | 50 mm nominal outer dia Pipes Details of cost for 10 metre MATERIAL | 10 | m | W+Water+GST+CPOH+Cess | 791.65 | 641.05 | -150.6 | FAIL (basis qty)
18.9.7 | 62.50 mm nominal inner dia Pipes Details of cost for 10 metre MATERIAL | 10 | m | W+Water+GST+CPOH+Cess | 1552.3 | 1233.9 | -318.4 | FAIL (basis qty)
18.9.8 | 75 mm nominal inner dia Pipes Details of cost for 10 metre MATERIAL | 10 | m | W+Water+GST+CPOH+Cess | 1965.85 | 172.5 | -1793.35 | FAIL (basis qty)
18.9.9 | 100 mm nominal inner dia Pipes Details of cost for 10 metre MATERIAL | 10 | m | W+Water+GST+CPOH+Cess | 2779.55 | 228.4 | -2551.15 | FAIL (basis qty)
18.9.10 | 150 mm nominal inner dia Pipes Details of cost for 10 metre MATERIAL | 10 | m | W+Water+GST+CPOH+Cess | 5821.85 | 351.4 | -5470.45 | FAIL (basis qty)
18.10.1 | 15 mm dia nominal bore Details of cost for 10 metre MATERIAL | 10 | m | W+Water+GST+CPOH+Cess | 284.9 | 284.9 | 0 | PASS
18.10.2 | 20 mm dia nominal bore Details of cost for 10 metre MATERIAL | 10 | m | W+Water+GST+CPOH+Cess | 344.1 | 344.1 | 0 | PASS
18.10.3 | 25 mm dia nominal bore Details of cost for 10 metre MATERIAL | 10 | m | W+Water+GST+CPOH+Cess | 438 | 438 | 0 | PASS
18.10.4 | 32 mm dia nominal bore Details of cost for 10 metre MATERIAL | 10 | m | W+Water+GST+CPOH+Cess | 529.7 | 529.7 | 0 | PASS
18.10.5 | 40 mm dia nominal bore Details of cost for 10 metre MATERIAL | 10 | m | W+Water+GST+CPOH+Cess | 639.6 | 639.6 | 0 | PASS
18.10.6 | 50 mm dia nominal bore Details of cost for 10 metre MATERIAL | 10 | m | W+Water+GST+CPOH+Cess | 786.75 | 786.75 | 0 | PASS
18.40.1 | (Rate same as per item no. 18.40.1) |  |  | W+Water+GST+CPOH+Cess | 447.6 |  |  | SKIP (composite)
18.40.2 | (Rate same as per item no. 18.40.2 Of SH Water Supply) |  |  | W+Water+GST+CPOH+Cess | 494.1 |  |  | SKIP (composite)
18.12.1 | 15 mm dia nominal bore Details of cost for 10 metre MATERIAL | 10 | m | W+Water+GST+CPOH+Cess | 244.15 | 244.15 | 0 | PASS
18.12.2 | 20 mm dia nominal bore Details of cost for 10 metre MATERIAL | 10 | m | W+Water+GST+CPOH+Cess | 283.8 | 283.8 | 0 | PASS
18.12.3 | 25 mm dia nominal bore Details of cost for 10 metre MATERIAL | 10 | m | W+Water+GST+CPOH+Cess | 364.55 | 364.55 | 0 | PASS
18.12.4 | 32 mm dia nominal bore Details of cost for 10 metre MATERIAL | 10 | m | W+Water+GST+CPOH+Cess | 424.7 | 424.7 | 0 | PASS
18.12.5 | 40 mm dia nominal bore Details of cost for 10 metre MATERIAL | 10 | m | W+Water+GST+CPOH+Cess | 483.15 | 483.15 | 0 | PASS
18.12.6 | 50 mm dia nominal bore Details of cost for 10 metre MATERIAL | 10 | m | W+Water+GST+CPOH+Cess | 565.25 | 565.25 | 0 | PASS
18.12.7 | 65 mm dia nominal bore Details of cost for 10 metre MATERIAL | 10 | m | W+Water+GST+CPOH+Cess | 716 | 716 | 0 | PASS
18.12.8 | 80 mm dia nominal bore Details of cost for 10 metre MATERIAL | 10 | m | W+Water+GST+CPOH+Cess | 866.4 | 866.4 | 0 | PASS
18.13.1 | 25 to 40 mm nominal bore Details of cost for one connection. Take 25mm dia as an average size. MATERIAL |  |  | W+Water+GST+CPOH+Cess | 673.45 | 673.45 | 0 | PASS
18.13.2 | 50 to 80 mm nominal bore Details of cost for one connection. Take 65mm dia as an average size. MATERIAL |  |  | W+Water+GST+CPOH+Cess | 1432.75 | 1432.75 | 0 | PASS
18.14 | Fixing water meter and stop cock in G.I. pipe line including cutting and threading the pipe and making long screws etc. complete (cost of water meter and stop cock to be paid separately). Details of cost for one meter with stop cock MATERIAL |  |  | W+Water+GST+CPOH+Cess | 606.55 | 606.55 | 0 | PASS
18.15.1 | 15 mm nominal bore Details of cost for one no. MATERIAL |  |  | W+Water+GST+CPOH+Cess | 302.55 | 302.55 | 0 | PASS
18.15.2 | 20 mm nominal bore Details of cost for one no. MATERIAL |  |  | W+Water+GST+CPOH+Cess | 326.45 | 326.45 | 0 | PASS
18.16.1 | 15 mm nominal bore Details of cost for one no. MATERIAL |  |  | W+Water+GST+CPOH+Cess | 302.55 | 302.55 | 0 | PASS
18.16.2 | 20 mm nominal bore Details of cost for one no. MATERIAL |  |  | W+Water+GST+CPOH+Cess | 326.45 | 326.45 | 0 | PASS
18.17.1 | 25 mm nominal bore Details of cost for one no. MATERIAL |  |  | W+Water+GST+CPOH+Cess | 497.15 | 497.15 | 0 | PASS
18.17.2 | 32 mm nominal bore. Details of cost for one no. MATERIAL |  |  | W+Water+GST+CPOH+Cess | 581.25 | 581.25 | 0 | PASS
18.17.3 | 40 mm nominal bore Details of cost for one no. MATERIAL |  |  | W+Water+GST+CPOH+Cess | 678.4 | 678.4 | 0 | PASS
18.17.4 | 50 mm nominal bore Details of cost for one no. MATERIAL |  |  | W+Water+GST+CPOH+Cess | 869.2 | 869.2 | 0 | PASS
18.17.5 | 65 mm nominal bore Details of cost for one no. MATERIAL |  |  | W+Water+GST+CPOH+Cess | 1488.1 | 1488.1 | 0 | PASS
18.17.6 | 80 mm nominal bore Details of cost for one no. MATERIAL |  |  | W+Water+GST+CPOH+Cess | 2217.9 | 2217.9 | 0 | PASS
18.18.1 | 15 mm nominal bore Details of cost for one no. MATERIAL |  |  | W+Water+GST+CPOH+Cess | 338.7 | 338.7 | 0 | PASS
18.18.2 | 20 mm nominal bore Details of cost for one no. MATERIAL |  |  | W+Water+GST+CPOH+Cess | 386.4 | 386.45 | 0.05 | PASS
18.18.3 | 25 mm nominal bore Details of cost for one no. MATERIAL |  |  | W+Water+GST+CPOH+Cess | 394 | 394 | 0 | PASS
18.19.1.1 | Horizontal Details of cost for one no. MATERIAL |  |  | W+Water+GST+CPOH+Cess | 477.7 | 477.7 | 0 | PASS
18.19.1.2 | Vertical Details of cost for one no. MATERIAL |  |  | W+Water+GST+CPOH+Cess | 504.45 | 504.45 | 0 | PASS
18.19.2.1 | Horizontal Details of cost for one no. MATERIAL |  |  | W+Water+GST+CPOH+Cess | 641.75 | 641.75 | 0 | PASS
18.19.2.2 | Vertical Details of cost for one no. MATERIAL |  |  | W+Water+GST+CPOH+Cess | 708.65 | 708.65 | 0 | PASS
18.19.3.1 | Horizontal Details of cost for one no. MATERIAL |  |  | W+Water+GST+CPOH+Cess | 792.4 | 792.4 | 0 | PASS
18.19.3.2 | Vertical Details of cost for one no. MATERIAL |  |  | W+Water+GST+CPOH+Cess | 979.7 | 979.7 | 0 | PASS
18.19.4.1 | Horizontal Details of cost for one no. MATERIAL |  |  | W+Water+GST+CPOH+Cess | 1144.05 | 1144.05 | 0 | PASS
18.19.4.2 | Vertical Details of cost for one no. MATERIAL |  |  | W+Water+GST+CPOH+Cess | 1251.1 | 1251.1 | 0 | PASS
18.19.5.1 | Horizontal Details of cost for one no. MATERIAL |  |  | W+Water+GST+CPOH+Cess | 2043.95 | 2044 | 0.05 | PASS
18.19.5.2 | Vertical Details of cost for one no. MATERIAL |  |  | W+Water+GST+CPOH+Cess | 2057.35 | 2057.35 | 0 | PASS
18.19.6.1 | Horizontal Details of cost for one no. MATERIAL |  |  | W+Water+GST+CPOH+Cess | 2890.7 | 2890.7 | 0 | PASS
18.19.6.2 | Vertical Details of cost for one no. MATERIAL |  |  | W+Water+GST+CPOH+Cess | 3399.1 | 3399.1 | 0 | PASS
18.20.1 | 15 mm nominal bore Details of cost for one no. MATERIAL |  |  | W+Water+GST+CPOH+Cess | 295.15 | 295.15 | 0 | PASS
18.20.2 | 20 mm nominal bore Details of cost for one no. MATERIAL |  |  | W+Water+GST+CPOH+Cess | 340.35 | 340.35 | 0 | PASS
18.20.3 | 25 mm nominal bore Details of cost for one no. MATERIAL |  |  | W+Water+GST+CPOH+Cess | 438.35 | 438.35 | 0 | PASS
18.21.1.1 | 15 mm nominal bore Details of cost for one no. MATERIAL |  |  | W+Water+GST+CPOH+Cess | 72.85 | 72.8 | -0.05 | PASS
18.21.1.2 | 20 mm nominal bore Details of cost for one no. MATERIAL |  |  | W+Water+GST+CPOH+Cess | 79.55 | 79.5 | -0.05 | PASS
18.21.2.1 | 15 mm nominal bore Details of cost for one no. MATERIAL |  |  | W+Water+GST+CPOH+Cess | 83 | 83 | 0 | PASS
18.21.2.2 | 20 mm nominal bore Details of cost for one no. MATERIAL |  |  | W+Water+GST+CPOH+Cess | 100.4 | 100.4 | 0 | PASS
18.22.1 | 100 mm diameter Details of cost for one no. MATERIAL |  |  | W+Water+GST+CPOH+Cess | 151.9 | 151.9 | 0 | PASS
18.22.2 | 150 mm diameter Details of cost for one no. MATERIAL |  |  | W+Water+GST+CPOH+Cess | 188.8 | 188.8 | 0 | PASS
18.23 | Laying in position centrifugally cast (spun) iron S&S or flanged pipes (excluding cost of pipe). Details of cost for 5.14 quintal 10 m of 200 mm dia C.I. pipe class 'A' Weight = (2x257) = 514kg = 5.14 quintal LABOUR for laying pipe | 5.14 | quintal | W+Water+GST+CPOH+Cess | 264.25 | 264.25 | 0 | PASS
18.24 | Laying in position S&S or flanged C.I. special such as tees, bends, collars, tapers and caps etc.(excluding cost of specials). Details of cost for 7 quintal 10 Nos. Tee 200x150mm Weight = 70x10 = 700kg. LABOUR for laying tee- | 7 | quintal | W+Water+GST+CPOH+Cess | 491.5 | 491.5 | 0 | PASS
18.25.1 | Up to 300 mm dia Details of cost for 1 quintal MATERIAL |  | quintal | W+Water+GST+CPOH+Cess | 5320.4 |  |  | SKIP (composite)
18.25.2 | Over 300 mm dia Details of cost for 1 quintal MATERIAL |  | quintal | W+Water+GST+CPOH+Cess | 5454.2 |  |  | SKIP (composite)
18.26.1 | Up to 300 mm dia Details of cost for 1 quintal MATERIAL |  | quintal | W+Water+GST+CPOH+Cess | 7862.5 |  |  | SKIP (composite)
18.26.2 | Over 300 mm dia Details of cost for 1 quintal MATERIAL |  | quintal | W+Water+GST+CPOH+Cess | 7862.5 | 7371 | -491.5 | FAIL (basis qty)
18.23 | Rate same as per item no 18.23 of SH: Water Supply |  |  | W+Water+GST+CPOH+Cess | 1201.95 |  |  | SKIP (composite)
18.23 | Rate same as per item no 18.23 of SH: Water Supply |  |  | W+Water+GST+CPOH+Cess | 1499.8 |  |  | SKIP (composite)
18.23 | Rate same as per item no 18.23 of SH: Water Supply |  |  | W+Water+GST+CPOH+Cess | 1810.75 |  |  | SKIP (composite)
18.23 | Rate same as per item no 18.23 of SH: Water Supply |  |  | W+Water+GST+CPOH+Cess | 3062.75 |  |  | SKIP (composite)
18.23 | Rate same as per item no 18.23 of SH: Water Supply |  |  | W+Water+GST+CPOH+Cess | 4002 |  |  | SKIP (composite)
18.23 | Rate same as per item no 18.23 of SH: Water Supply |  |  | W+Water+GST+CPOH+Cess | 5391.05 |  |  | SKIP (composite)
18.23 | Rate same as per item no 18.23 of SH: Water Supply |  |  | W+Water+GST+CPOH+Cess | 6472.6 |  |  | SKIP (composite)
18.23 | Rate same as per item no 18.23 of SH: Water Supply |  |  | W+Water+GST+CPOH+Cess | 8513.95 |  |  | SKIP (composite)
18.23 | Rate same as per item no 18.23 of SH: Water Supply |  |  | W+Water+GST+CPOH+Cess | 10308.85 |  |  | SKIP (composite)
18.23 | Rate same as per item no 18.23 of SH: Water Supply |  |  | W+Water+GST+CPOH+Cess | 11969.15 |  |  | SKIP (composite)
18.23 | Rate same as per item no 18.23 of SH: Water Supply |  |  | W+Water+GST+CPOH+Cess | 16722.75 |  |  | SKIP (composite)
18.28.1 | 100 mm diameter pipe Details of cost for 10 joints MATERIAL |  |  | W+Water+GST+CPOH+Cess | 374.8 | 3747.8 | 3373 | FAIL (basis qty)
18.28.2 | 125 mm diameter pipe Details of cost for 10 joints MATERIAL |  |  | W+Water+GST+CPOH+Cess | 556.65 | 5566.45 | 5009.8 | FAIL (basis qty)
18.28.3 | 150 mm diameter pipe Details of cost for 10 joints MATERIAL |  |  | W+Water+GST+CPOH+Cess | 562.7 | 5626.9 | 5064.2 | FAIL (basis qty)
18.28.4 | 200 mm diameter pipe Details of cost for 10 joints MATERIAL |  |  | W+Water+GST+CPOH+Cess | 747.65 | 7476.5 | 6728.85 | FAIL (basis qty)
18.28.5 | 250 mm diameter pipe Details of cost for 10 joints MATERIAL |  |  | W+Water+GST+CPOH+Cess | 934.5 | 9345.1 | 8410.6 | FAIL (basis qty)
18.28.6 | 300 mm diameter pipe Details of cost for 10 joints MATERIAL |  |  | W+Water+GST+CPOH+Cess | 1124 | 11240.15 | 10116.15 | FAIL (basis qty)
18.28.7 | 350 mm diameter pipe Details of cost for 10 joints MATERIAL |  |  | W+Water+GST+CPOH+Cess | 1144.7 | 11447.05 | 10302.35 | FAIL (basis qty)
18.28.8 | 400 mm diameter pipe Details of cost for 10 joints MATERIAL |  |  | W+Water+GST+CPOH+Cess | 1505.8 | 15058 | 13552.2 | FAIL (basis qty)
18.28.9 | 450 mm diameter pipe Details of cost for 10 joints MATERIAL |  |  | W+Water+GST+CPOH+Cess | 1690.65 | 16906.55 | 15215.9 | FAIL (basis qty)
18.28.10 | 500 mm diameter pipe Details of cost for 10 joints MATERIAL |  |  | W+Water+GST+CPOH+Cess | 1787.5 | 17874.75 | 16087.25 | FAIL (basis qty)
18.28.11 | 600 mm diameter pipe Details of cost for 10 joints MATERIAL |  |  | W+Water+GST+CPOH+Cess | 2424.05 | 24240.35 | 21816.3 | FAIL (basis qty)
18.29 | Supplying pig lead at site of work. Details of cost for 1 quintal MATERIAL |  | quintal | W+Water+GST+CPOH+Cess | 23560.05 | 23560.05 | 0 | PASS
18.30.1 | 80 mm diameter pipe Details of cost for 10 joints MATERIAL |  |  | W+Water+GST+CPOH+Cess | 169.15 | 1691.7 | 1522.55 | FAIL (basis qty)
18.30.2 | 100 mm diameter pipe Details of cost for 10 joints MATERIAL |  |  | W+Water+GST+CPOH+Cess | 265 | 2649.9 | 2384.9 | FAIL (basis qty)
18.30.3 | 125 mm diameter pipe Details of cost for 10 joints MATERIAL |  |  | W+Water+GST+CPOH+Cess | 278.35 | 2783.65 | 2505.3 | FAIL (basis qty)
18.30.4 | 150 mm diameter pipe Details of cost for 10 joints MATERIAL |  |  | W+Water+GST+CPOH+Cess | 327.4 | 3274.2 | 2946.8 | FAIL (basis qty)
18.30.5 | 200 mm diameter pipe Details of cost for 10 joints MATERIAL |  |  | W+Water+GST+CPOH+Cess | 355.5 | 3555.2 | 3199.7 | FAIL (basis qty)
18.30.6 | 250 mm diameter pipe Details of cost for 10 joints MATERIAL |  |  | W+Water+GST+CPOH+Cess | 484.7 | 4847.15 | 4362.45 | FAIL (basis qty)
18.30.7 | 300 mm diameter pipe Details of cost for 10 joints MATERIAL |  |  | W+Water+GST+CPOH+Cess | 491.4 | 4914.05 | 4422.65 | FAIL (basis qty)
18.30.8 | 350 mm diameter pipe Details of cost for 10 joints MATERIAL |  |  | W+Water+GST+CPOH+Cess | 660.45 | 6604.3 | 5943.85 | FAIL (basis qty)
18.30.9 | 400 mm diameter pipe Details of cost for 10 joints MATERIAL |  |  | W+Water+GST+CPOH+Cess | 906 | 9060 | 8154 | FAIL (basis qty)
18.30.10 | 450 mm diameter pipe Details of cost for 10 joints MATERIAL |  |  | W+Water+GST+CPOH+Cess | 1115.15 | 11151.6 | 10036.45 | FAIL (basis qty)
18.30.11 | 500 mm diameter pipe Details of cost for 10 joints MATERIAL |  |  | W+Water+GST+CPOH+Cess | 1263.2 | 12632.25 | 11369.05 | FAIL (basis qty)
18.30.12 | 600 mm diameter pipe Details of cost for 10 joints MATERIAL |  |  | W+Water+GST+CPOH+Cess | 1478.1 | 14781.2 | 13303.1 | FAIL (basis qty)
18.24 | (Rate as per item No. 18.24 Of SH: Water Supply) |  |  | W+Water+GST+CPOH+Cess | 3977.6 |  |  | SKIP (composite)
18.31.1.2 | Class II Details of cost for 10 sluice valves MATERIAL |  |  | W+Water+GST+CPOH+Cess | 4426.05 | 36193.4 | 31767.35 | FAIL (basis qty)
18.31.2.1 | Class I Details of cost for 10 sluice valves MATERIAL |  |  | W+Water+GST+CPOH+Cess | 4318.95 | 34855.5 | 30536.55 | FAIL (basis qty)
18.31.2.2 | Class II Details of cost for 10 sluice valves MATERIAL |  |  | W+Water+GST+CPOH+Cess | 5182.2 | 42897.9 | 37715.7 | FAIL (basis qty)
18.30.4 | (Rate as per item No.18.30.4 Of SH: Water Supply) |  |  | W+Water+GST+CPOH+Cess | 5836.6 |  |  | SKIP (composite)
18.30.4 | (Rate as per item No.18.30.4 Of SH: Water Supply) |  |  | W+Water+GST+CPOH+Cess | 6442.35 |  |  | SKIP (composite)
18.30.5 | (Rate as per item No.18.30.5 Of SH: Water Supply) |  |  | W+Water+GST+CPOH+Cess | 11357.75 |  |  | SKIP (composite)
18.30.5 | (Rate as per item No.18.30.5 Of SH: Water Supply) |  |  | W+Water+GST+CPOH+Cess | 13376.85 |  |  | SKIP (composite)
18.31.5.1 | Class I Details of cost for 10 sluice valves MATERIAL |  |  | W+Water+GST+CPOH+Cess | 16566.4 | 147127.7 | 130561.3 | FAIL (basis qty)
18.30.6 | (Rate as per item No.18.30.6 Of SH: Water Supply) |  |  | W+Water+GST+CPOH+Cess | 21527.85 |  |  | SKIP (composite)
18.30.7 | (Rate as per item No.18.30.7 Of SH: Water Supply) |  |  | W+Water+GST+CPOH+Cess | 22942.1 |  |  | SKIP (composite)
18.30.7 | (Rate as per item No.18.30.7 Of SH: Water Supply) |  |  | W+Water+GST+CPOH+Cess | 26861.85 |  |  | SKIP (composite)
2.8.1 | (Rate as per item no. 2.8.1 of SH: Earth work) |  |  | W+Water+GST+CPOH+Cess | 1582.45 |  |  | SKIP (composite)
18.33.1 | With common burnt clay F.P.S.(non modular) bricks of class designation 7.5 Details of cost for one chamber MATERIAL (i) Earth work in excavation including refilling and disposal of surplus earth 1.21x1.21x1.00m=1.464cum. Say 1.46 cum. |  |  | W+Water+GST+CPOH+Cess | 9288.4 |  |  | SKIP (composite)
18.34.1 | With common burnt clay F.P.S.(non modular) bricks of class designation 7.5 Details of cost for one chamber MATERIAL (i) Earth work in excavation including refilling and disposal of surplus earth 1.51X1.51X1.25 m = 2.85cum. |  |  | W+Water+GST+CPOH+Cess | 16134.15 |  |  | SKIP (composite)
18.35.1 | With common burnt clay F.P.S.(non modular) bricks of class designation 7.5 Details of cost for one chamber MATERIAL (i) Earth work in excavation including refilling and disposal of surplus earth 1.81X1.81X1.25M |  |  | W+Water+GST+CPOH+Cess | 22363.2 |  |  | SKIP (composite)
18.36.1 | With common burnt clay F.P.S.(non modular) bricks of class designation 7.5 Details of cost for one chamber MATERIAL (i) Earth work in excavation including refilling and disposal of surplus earth 1.21X1.21X1.00m = 1.464cum. Say 1.46cum. |  |  | W+Water+GST+CPOH+Cess | 8856.7 |  |  | SKIP (composite)
18.37.1 | With common burnt clay F.P.S.(non modular) bricks of class designation 7.5 Details of cost for one chamber MATERIAL (i) Earth work in excavation including refilling and disposal of surplus earth 1.21X1.06X0.85m = 1.09cum. |  |  | W+Water+GST+CPOH+Cess | 8300.25 |  |  | SKIP (composite)
18.38.1 | 15 mm diameter pipe Details of cost for 10 metre Perimeter = 0.0673 metre Area=10x0.0673m = 0.673sqm. Priming coat- | 10 | m | W+Water+GST+CPOH+Cess | 15.2 |  |  | SKIP (composite)
18.38.2 | 20 mm diameter pipe Details of cost for 10 metre Perimeter = 0.0845 metre Area = 10x0.0845 sqm. = 0.845 sqm. Priming coat- | 10 | m | W+Water+GST+CPOH+Cess | 18.15 |  |  | SKIP (composite)
18.38.3 | 25 mm diameter pipe Details of cost for 10 metre Perimeter = 0.1061 metre Area = 10x0.1061 sqm. = 1.061 sqm. Priming coat- | 10 | m | W+Water+GST+CPOH+Cess | 23.7 |  |  | SKIP (composite)
18.38.4 | 32 mm diameter pipe Details of cost for 10 metre Perimeter = 0.1334 metre Area = 10x0.1334 sqm. = 1.334 sqm. Priming coat- | 10 | m | W+Water+GST+CPOH+Cess | 28.4 |  |  | SKIP (composite)
18.38.5 | 40 mm diameter pipe Details of cost for 10 metre Perimeter = 0.1520 metre Area = 10x0.1520 sqm. = 1.520 sqm. Priming coat- | 10 | m | W+Water+GST+CPOH+Cess | 33.4 |  |  | SKIP (composite)
18.38.6 | 50 mm diameter pipe Details of cost for 10 metre Perimeter = 0.1894 metre Area = 10x0.1894 sqm. = 1.894 sqm. Priming coat- | 10 | m | W+Water+GST+CPOH+Cess | 39.8 |  |  | SKIP (composite)
13.99.1 | (Rate as per item no 13.99.1 of S.H. Finishing) |  |  | W+Water+GST+CPOH+Cess | 7.55 | 21.55 | 14 | FAIL (basis qty)
13.99.1 | (Rate as per item no 13.99.1 of S.H. Finishing) |  |  | W+Water+GST+CPOH+Cess | 8.9 | 21.55 | 12.65 | FAIL (basis qty)
13.99.1 | (Rate as per item no 13.99.1 of S.H. Finishing) |  |  | W+Water+GST+CPOH+Cess | 11.35 | 28.9 | 17.55 | FAIL (basis qty)
13.99.1 | (Rate as per item no 13.99.1 of S.H. Finishing) |  |  | W+Water+GST+CPOH+Cess | 13.6 | 29.2 | 15.6 | FAIL (basis qty)
13.99.1 | (Rate as per item no 13.99.1 of S.H. Finishing) |  |  | W+Water+GST+CPOH+Cess | 15.75 | 36.2 | 20.45 | FAIL (basis qty)
13.99.1 | (Rate as per item no 13.99.1 of S.H. Finishing) |  |  | W+Water+GST+CPOH+Cess | 18.75 | 36.2 | 17.45 | FAIL (basis qty)
13.65.1 | (Rate as per item No.13.65.1 sub-heads finishing) |  |  | W+Water+GST+CPOH+Cess | 9.3 | 21.55 | 12.25 | FAIL (basis qty)
13.65.1 | (Rate as per item No.13.65.1 sub-heads finishing) |  |  | W+Water+GST+CPOH+Cess | 11.1 | 21.55 | 10.45 | FAIL (basis qty)
13.65.1 | (Rate as per item No.13.65.1 sub-heads finishing) |  |  | W+Water+GST+CPOH+Cess | 14.15 | 28.9 | 14.75 | FAIL (basis qty)
13.65.1 | (Rate as per item No.13.65.1 sub-heads finishing) |  |  | W+Water+GST+CPOH+Cess | 17.05 | 28.9 | 11.85 | FAIL (basis qty)
13.65.1 | (Rate as per item No.13.65.1 sub-heads finishing) |  |  | W+Water+GST+CPOH+Cess | 19.4 | 32.7 | 13.3 | FAIL (basis qty)
13.65.1 | (Rate as per item No.13.65.1 sub-heads finishing) |  |  | W+Water+GST+CPOH+Cess | 23.35 | 32.7 | 9.35 | FAIL (basis qty)
13.65.1 | (Rate as per item No.13.65.1 sub-heads finishing) |  |  | W+Water+GST+CPOH+Cess | 28.95 | 36.2 | 7.25 | FAIL (basis qty)
13.65.1 | (Rate as per item No.13.65.1 sub-heads finishing) |  |  | W+Water+GST+CPOH+Cess | 33.6 | 39.65 | 6.05 | FAIL (basis qty)
18.41.1 | 15 mm diameter pipe Details of cost of sand filling alround 15mm dia. pipe 10 metre long. Width of sand filling = 300mm Depth of sand filling Under the pipe = 75mm+ Above the pipe = 150mm+ Max. external dia of pipe = 21.8mm = 246.8mm say 247mm Quantity of sand = 10x0.30x0.247 = 0.744 cum. Less for pipe = 3.142/4(21.8)²x10 = (-)0.004 cum. = 0.74 cum. 18.41.1A Rate as per Item Number 18.41.1A of SH:Water supply |  |  | Sum only | 142.6 |  |  | SKIP (composite)
18.41.2 | 20 mm diameter pipe Details of cost of sand filling alround 20mm dia. pipe 10 metre long. Width of sand filling = 300mm Depth of sand filling Under the pipe = 75mm+ Above the pipe = 150mm+ Max. external dia of pipe = 27.3mm = 252.3 Say 252mm Quantity of sand = 10x0.30x0.252 = 0.756 cum.+ Less for pipe =3.142/4(27.3)²x10 = (-)0.006cum. = 0.750 cum 18.41.1A Rate as per Item Number 18.41.1A of SH:Water supply |  |  | Sum only | 144.55 |  |  | SKIP (composite)
18.41.3 | 25 mm diameter pipe Details of cost of sand filling alround 25mm dia. pipe 10 metre long. Width of sand filling = 300mm Depth of sand filling Under the pipe = 75mm+ Above the pipe = 150mm+ Max. external dia of pipe = 34.2mm = 259.2 Say 259mm Quantity of sand = 10x0.30x0.259 = 0.777 cum.+ Less for pipe 3.142/4(34.2)²x10 = (-)0.009cum. = 0.768 Say 0.77 cum. |  |  | Sum only | 148.4 |  |  | SKIP (composite)
18.41.4 | 32 mm diameter pipe Details of cost of sand filling alround 32mm dia. pipe 10 metre long. Width of sand filling = 300mm Depth of sand filling Under the pipe = 75mm+ Above the pipe = 150mm+ Max. external dia of pipe = 42.9mm = 267.9 Say 268mm Quantity of sand = 10x0.30x0.268 = 0.804 cum.+ Less for pipe 3.142/4(42.9)²x10 = (-)0.014cum. = 0.790 Say 0.79 cum. 18.41.1A Rate as per Item Number 18.41.1A of SH:Water supply |  |  | Sum only | 152.25 |  |  | SKIP (composite)
18.41.5 | 40 mm diameter pipe Details of cost of sand filling alround 40mm dia. pipe 10 metre long. Width of sand filling = 300mm Depth of sand filling Under the pipe = 75mm+ Above the pipe = 150mm+ Max. external dia of pipe = 48.8mm = 273.8 Say 274mm Quantity of sand = 10x0.30x0.274 = 0.82 cum.+ Less for pipe 3.142/4(48.8)²x10 = (-)0.014cum. = 0.801 Say 0.80 cum. 18.41.1A Rate as per Item Number 18.41.1A of SH:Water supply |  |  | Sum only | 154.15 |  |  | SKIP (composite)
18.41.6 | 50 mm diameter pipe Details of cost of sand filling alround 50mm dia. pipe 10 metre long. Width of sand filling = 300mm Depth of sand filling Under the pipe = 75mm+ Above the pipe = 150mm+ Max. external dia of pipe = 60.8mm = 285.8 Say 286mm Quantity of sand = 10x0.30x0.286 = 0.858 cum.+ Less for pipe 3.142/4(60.8)²x10 = (-)0.029cum. = 0.829 Say 0.83 cum. 18.41.1A Rate as per Item Number 18.41.1A of SH:Water supply |  |  | Sum only | 159.95 |  |  | SKIP (composite)
18.41.7 | 65 mm diameter pipe Details of cost of sand filling alround 65mm dia. pipe 10 metre long. Width of sand filling = 300mm Depth of sand filling Under the pipe = 75mm+ Above the pipe = 150mm+ Max. external dia of pipe = 76.6mm = 301.6 Say 302mm Quantity of sand = 10x0.45x0.302 = 1.359 cum.+ Less for pipe 3.142/4(76.6)²x10 = (-)0.046cum. = 1.313 Say 1.31 cum. 18.41.1A Rate as per Item Number 18.41.1A of SH:Water supply |  |  | Sum only | 252.45 |  |  | SKIP (composite)
18.41.8 | 80 mm diameter pipe Details of cost of sand filling alround 80mm dia. pipe 10 metre long. Width of sand filling = 300mm Depth of sand filling Under the pipe = 75mm+ Above the pipe = 150mm+ |  |  | Sum only | 260.15 |  |  | SKIP (composite)
18.41.9 | 100 mm diameter pipe Details of cost of sand filling alround 100mm dia. pipe 10 metre long. Width of sand filling = 300mm Depth of sand filling Under the pipe = 75mm+ Above the pipe = 150mm+ Max. external dia of pipe = 115mm = 340mm Quantity of sand = 10x0.45x0.34 = 1.53 cum.+ Less for pipe 3.142/4(0.115)²x10 = (-)0.10cum. = 1.43 cum. 18.41.1A Rate as per Item Number 18.41.1A of SH:Water supply |  |  | Sum only | 275.6 |  |  | SKIP (composite)
18.41.10 | 150 mm diameter pipe Details of cost of sand filling alround 150mm dia. pipe 10 metre long. Width of sand filling = 300mm Depth of sand filling Under the pipe = 75mm+ Above the pipe = 150mm+ Max. external dia of pipe = 166.5mm = 391.50mm Say 0.392m Quantity of sand = 10x0.60x0.392 = 2.35 cum.+ Less for pipe 3.142/4(0.167)²x10 = (-)0.22cum. = 2.13 cum. |  |  | Sum only | 410.5 |  |  | SKIP (composite)
18.42.1 | Up to 6 metres depth Details of cost for 6m depth LABOUR For boring and removing the pipe- | 6 | m | W+Water+GST+CPOH+Cess | 554.2 | 554.2 | 0 | PASS
18.42.2 | Beyond 6 m and up to 12 m depth Details of cost for 6m depth LABOUR for boring and removing the pipe- | 6 | m | W+Water+GST+CPOH+Cess | 656.2 | 656.2 | 0 | PASS
18.42.3 | Beyond 12 m and up to 18 m depth Details of cost for 6m depth LABOUR For boring and removing the pipe- | 6 | m | W+Water+GST+CPOH+Cess | 761.55 | 761.55 | 0 | PASS
18.43 | Providing and placing in position filters of 40 mm diameter G.I. pipe with brass strainer of approved quality. Details of cost for one strainer 1.5 long MATERIAL |  |  | W+Water+GST+CPOH+Cess | 768.55 | 1152.85 | 384.3 | FAIL (basis qty)
18.44 | Providing and fixing to filter and lowering to proper levels 40 mm G.I. pipe for tube well including cleaning and priming the tube well. Details of cost for a depth of 10 metre MATERIAL |  |  | W+Water+GST+CPOH+Cess | 433.95 | 4339.6 | 3905.65 | FAIL (basis qty)
18.45 | Providing and placing in position hand pump of approved quality for 40 mm diameter G.I. pipe complete with all accessories. Details of cost for one pump MATERIAL | 40 | m | W+Water+GST+CPOH+Cess | 1117.8 | 27.95 | -1089.85 | FAIL (basis qty)
18.46.1 | 15 mm nominal bore Details of cost for one no. MATERIAL |  |  | W+Water+GST+CPOH+Cess | 235.75 | 235.75 | 0 | PASS
18.46.2 | 20 mm nominal bore Details of cost for one no. MATERIAL |  |  | W+Water+GST+CPOH+Cess | 261.15 | 261.15 | 0 | PASS
18.46.3 | 25 mm nominal bore Details of cost for one no. MATERIAL |  |  | W+Water+GST+CPOH+Cess | 340.1 | 340.1 | 0 | PASS
18.46.4 | 32 mm nominal bore Details of cost for one no. MATERIAL |  |  | W+Water+GST+CPOH+Cess | 384.25 | 384.25 | 0 | PASS
18.46.5 | 40 mm nominal bore Details of cost for one no. MATERIAL |  |  | W+Water+GST+CPOH+Cess | 452.5 | 452.5 | 0 | PASS
18.46.6 | 50 mm nominal bore Details of cost for one no. MATERIAL |  |  | W+Water+GST+CPOH+Cess | 598.1 | 598.1 | 0 | PASS
18.46.7 | 65 mm nominal bore Details of cost for one no. MATERIAL |  |  | W+Water+GST+CPOH+Cess | 939.3 | 939.3 | 0 | PASS
18.46.8 | 80 mm nominal bore Details of cost for one no. MATERIAL |  |  | W+Water+GST+CPOH+Cess | 1018.2 | 1018.25 | 0.05 | PASS
18.47.1 | 15 mm nominal bore Details of cost for one no. MATERIAL |  |  | W+Water+GST+CPOH+Cess | 617.2 | 617.2 | 0 | PASS
18.47.2 | 20 mm nominal bore Details of cost for one no. MATERIAL |  |  | W+Water+GST+CPOH+Cess | 642.65 | 642.65 | 0 | PASS
18.47.3 | 25 mm nominal bore Details of cost for one no. MATERIAL |  |  | W+Water+GST+CPOH+Cess | 721.6 | 721.55 | -0.05 | PASS
18.47.4 | 32 mm nominal bore Details of cost for one no. MATERIAL |  |  | W+Water+GST+CPOH+Cess | 765.75 | 765.7 | -0.05 | PASS
18.47.5 | 40 mm nominal bore Details of cost for one no. MATERIAL |  |  | W+Water+GST+CPOH+Cess | 833.95 | 833.95 | 0 | PASS
18.47.6 | 50 mm nominal bore Details of cost for one no. MATERIAL |  |  | W+Water+GST+CPOH+Cess | 1118.3 | 1118.3 | 0 | PASS
18.47.7 | 65 mm nominal bore Details of cost for one no. MATERIAL |  |  | W+Water+GST+CPOH+Cess | 1459.5 | 1459.5 | 0 | PASS
18.47.8 | 80 mm nominal bore Details of cost for one no. MATERIAL |  |  | W+Water+GST+CPOH+Cess | 1538.4 | 1538.4 | 0 | PASS
18.48 | Providing and placing on terrace (at all floor levels) polyethylene water storage tank, IS : 12701 marked, with cover and suitable locking arrangement and making necessary holes for inlet, outlet and overflow pipes but without fittings and the base support for tank. Details of cost for 500 litres MATERIAL | 500 | litre | W+Water+GST+CPOH+Cess | 8.8 | 8.8 | 0 | PASS
18.49.1 | 15 mm nominal bore Details of cost for one no. MATERIAL |  |  | W+Water+GST+CPOH+Cess | 418.95 | 418.95 | 0 | PASS
18.50.1 | 15 mm nominal bore Details of cost for one no. MATERIAL |  |  | W+Water+GST+CPOH+Cess | 618.8 | 618.8 | 0 | PASS
18.51.1 | 15 mm nominal bore Details of cost for one no. MATERIAL |  |  | W+Water+GST+CPOH+Cess | 552.35 | 552.35 | 0 | PASS
18.52.1 | 15 mm nominal bore Details of cost for one no. MATERIAL |  |  | W+Water+GST+CPOH+Cess | 606.25 | 606.25 | 0 | PASS
18.53.1 | 15mm nominal bore Details of cost for one no. MATERIAL |  |  | W+Water+GST+CPOH+Cess | 532 | 532 | 0 | PASS
18.54.1 | 15mm nominal bore, 86 mm long, weighing not less than 88 gms Details of cost for 1 no. MATERIAL |  |  | W+Water+GST+CPOH+Cess | 116.55 | 116.55 | 0 | PASS
18.54.2 | 15 mm nominal bore, 122mm long, weighing not less than 99 gms Details of cost for 1 no. MATERIAL |  |  | W+Water+GST+CPOH+Cess | 162.05 | 162.05 | 0 | PASS
18.54.3 | 15 mm nominal bore, 165 mm long, weighing not less than 110 gms Details of cost for 1 no. MATERIAL |  |  | W+Water+GST+CPOH+Cess | 176.75 | 176.75 | 0 | PASS
18.54.4 | 15 mm nominal bore, 90 mm long, weighing not less than 93 gms Details of cost for 1 no. MATERIAL |  |  | W+Water+GST+CPOH+Cess | 228.3 | 228.3 | 0 | PASS
18.55.1 | 15 mm nominal bore, 86 mm long, weighing not less than 88 gms Details of cost for 1 no. MATERIAL |  |  | W+Water+GST+CPOH+Cess | 116.55 | 116.55 | 0 | PASS
18.55.2 | 20 mm nominal bore, 89 mm long, weighing not less than 88 gms Details of cost for 1 no. MATERIAL |  |  | W+Water+GST+CPOH+Cess | 151.35 | 151.35 | 0 | PASS
18.55.3 | Concealed stop cock, 15 mm nominal bore, 108 mm long, weighing not less than 108 gms Details of cost for 1 no. MATERIAL |  |  | W+Water+GST+CPOH+Cess | 200.2 | 200.2 | 0 | PASS
18.56.1 | 15 mm nominal bore, 107 mm long, weighing not less than 110 gms Details of cost for 1 no. MATERIAL |  |  | W+Water+GST+CPOH+Cess | 192.65 | 192.65 | 0 | PASS
18.56.2 | 15 mm nominal bore, 125 mm long foam flow, weighing not less than 120 gms Details of cost for 1 no. MATERIAL |  |  | W+Water+GST+CPOH+Cess | 210.05 | 210.05 | 0 | PASS
18.57.1 | 15 mm nominal bore, 98 mm long, weighing not less than 75 gms Details of cost for 1 no. MATERIAL |  |  | W+Water+GST+CPOH+Cess | 104.5 | 104.5 | 0 | PASS
18.57.2 | 15 mm nominal bore, 80 mm long, weighing not less than 46 gms Details of cost for 1 no. MATERIAL |  |  | W+Water+GST+CPOH+Cess | 97.85 | 97.85 | 0 | PASS
18.58.1.1 | 100 mm nominal dia Details of cost for 1 no. MATERIAL |  |  | W+Water+GST+CPOH+Cess | 37.9 | 37.9 | 0 | PASS
18.58.1.2 | 125 mm nominal dia with 25 mm waste hole Details of cost for 1 no. MATERIAL |  |  | W+Water+GST+CPOH+Cess | 51.25 | 51.25 | 0 | PASS
18.58.2.1 | 150 mm nominal size square 100 mm diameter of the inner hinged round grating Details of cost for 1 no. MATERIAL |  |  | W+Water+GST+CPOH+Cess | 169 | 169 | 0 | PASS
18.30.1 | (Rate as per item no 18.30.1 of SH : Water Supply) |  |  | W+Water+GST+CPOH+Cess | 5157 |  |  | SKIP (composite)
18.30.1 | (Rate as per item no 18.30.1 of SH : Water Supply) |  |  | W+Water+GST+CPOH+Cess | 6240.7 |  |  | SKIP (composite)
18.30.2 | (Rate as per item No.18.30.2 Of SH:Water Supply) |  |  | W+Water+GST+CPOH+Cess | 8193.1 |  |  | SKIP (composite)
18.30.1 | (Rate as per item no 18.30.1 of SH : Water Supply) |  |  | W+Water+GST+CPOH+Cess | 3576.1 |  |  | SKIP (composite)
18.30.2 | (Rate as per item No.18.30.2) |  |  | W+Water+GST+CPOH+Cess | 5291.7 |  |  | SKIP (composite)
18.30.4 | (Rate as per item No.18.30.4 Of SH: Water Supply) |  |  | W+Water+GST+CPOH+Cess | 7725.8 |  |  | SKIP (composite)
18.30.5 | (Rate as per item no 20.47.5 of SH : Water Supply) |  |  | W+Water+GST+CPOH+Cess | 8429.55 |  |  | SKIP (composite)
18.30.1 | (Rate as per item no 18.30.1 of SH : Water Supply) |  |  | W+Water+GST+CPOH+Cess | 4097.9 |  |  | SKIP (composite)
18.30.2 | (Rate as per item No.18.30.2 Of SH:Water Supply) |  |  | W+Water+GST+CPOH+Cess | 6585.5 |  |  | SKIP (composite)
18.30.4 | (Rate as per item No.18.30.4 Of SH:Water Supply) |  |  | W+Water+GST+CPOH+Cess | 8345.25 |  |  | SKIP (composite)
18.30.5 | (Rate as per item no 20.47.5 of SH : Water Supply) |  |  | W+Water+GST+CPOH+Cess | 11644.65 |  |  | SKIP (composite)
18.62.1 | 15 mm nominal bore, 105 mm long, weighing not less than 138 gms Details of cost for one no. MATERIAL |  |  | W+Water+GST+CPOH+Cess | 191.55 | 191.55 | 0 | PASS
18.62.2 | 20 mm nominal bore, 120 mm long, weighing not less than 198 gms Details of cost for one no. MATERIAL |  |  | W+Water+GST+CPOH+Cess | 252.65 | 252.6 | -0.05 | PASS
18.62.3 | 25 mm nominal bore, 152mm long, weighing not less than 440 gms Details of cost for one no. MATERIAL |  |  | W+Water+GST+CPOH+Cess | 474.25 | 474.25 | 0 | PASS
18.62.4 | 40 mm nominal bore, 206mm long, weighing not less than 690 gms Details of cost for one no. MATERIAL |  |  | W+Water+GST+CPOH+Cess | 728.5 | 728.45 | -0.05 | PASS
18.62.5 | 50 mm nominal bore, 242mm long, weighing not less than 1240 gms Details of cost for one no. MATERIAL |  |  | W+Water+GST+CPOH+Cess | 1250.3 | 1250.25 | -0.05 | PASS
18.63 | Providing and fixing PTMT angle stop cock 15 mm nominal bore, weighing not less than 85 gms Details of cost for one no. MATERIAL |  |  | W+Water+GST+CPOH+Cess | 155.35 | 155.35 | 0 | PASS
18.64 | Providing and fixing PTMT swivelling shower, 15 mm nominal bore, weighing not less than 40 gms Details of cost for one no. MATERIAL |  |  | W+Water+GST+CPOH+Cess | 111.75 | 111.75 | 0 | PASS
18.65 | Providing and fixing PTMT soap Dish Holder having length of 138mm, breadth 102mm, height of 75mm with concealed fitting arrangements, weighing not less than 106 gms. Details of cost for one no MATERIAL |  |  | W+Water+GST+CPOH+Cess | 130.5 | 130.5 | 0 | PASS
18.66.1 | Up to 300 mm dia Details of cost for 1 quintal MATERIAL |  | quintal | W+Water+GST+CPOH+Cess | 7447.75 |  |  | SKIP (composite)
18.66.2 | Above 300 mm dia Details of cost for 1 quintal MATERIAL |  | quintal | W+Water+GST+CPOH+Cess | 8799.05 |  |  | SKIP (composite)
18.67.1 | Up to 300 mm dia Details of cost for 1 quintal MATERIAL |  | quintal | W+Water+GST+CPOH+Cess | 11971.3 |  |  | SKIP (composite)
18.67.2 | Above 300 mm dia Details of cost for 1 quintal MATERIAL |  | quintal | W+Water+GST+CPOH+Cess | 12609.5 |  |  | SKIP (composite)
18.68.1 | Up to 600 mm dia Details of cost for 1 quintal MATERIAL |  | quintal | W+Water+GST+CPOH+Cess | 17094.25 |  |  | SKIP (composite)
18.68.2 | Above 600 mm dia Details of cost for 1 quintal MATERIAL |  | quintal | W+Water+GST+CPOH+Cess | 23516.35 |  |  | SKIP (composite)
18.69.1 | Up to 600 mm dia Details of cost for 1 quintal MATERIAL |  | quintal | W+Water+GST+CPOH+Cess | 17963.95 |  |  | SKIP (composite)
18.69.2 | Above 600 mm dia Details of cost for 1 quintal MATERIAL |  | quintal | W+Water+GST+CPOH+Cess | 25590.15 |  |  | SKIP (composite)
18.70.1 | 100 mm dia pipes Details of cost for 50 Joints MATERIAL |  |  | W+Water+GST+CPOH+Cess | 91.65 | 4582.45 | 4490.8 | FAIL (basis qty)
18.70.2 | 150 mm dia pipes Details of cost for 50 Joints MATERIAL |  |  | W+Water+GST+CPOH+Cess | 149.85 | 7491.8 | 7341.95 | FAIL (basis qty)
18.70.3 | 200 mm dia pipes Details of cost for 50 Joints MATERIAL |  |  | W+Water+GST+CPOH+Cess | 219.85 | 10992.5 | 10772.65 | FAIL (basis qty)
18.70.4 | 250 mm dia pipes Details of cost for 50 Joints MATERIAL |  |  | W+Water+GST+CPOH+Cess | 268.45 | 13422.85 | 13154.4 | FAIL (basis qty)
18.70.5 | 300 mm dia pipes Details of cost for 50 Joints MATERIAL |  |  | W+Water+GST+CPOH+Cess | 350.5 | 17525.65 | 17175.15 | FAIL (basis qty)
18.70.6 | 350 mm dia pipes Details of cost for 50 Joints MATERIAL |  |  | W+Water+GST+CPOH+Cess | 371.9 | 18596 | 18224.1 | FAIL (basis qty)
18.70.7 | 400 mm dia pipes Details of cost for 50 Joints MATERIAL |  |  | W+Water+GST+CPOH+Cess | 578.85 | 28942.25 | 28363.4 | FAIL (basis qty)
18.70.8 | 450 mm dia pipes Details of cost for 50 Joints MATERIAL |  |  | W+Water+GST+CPOH+Cess | 666.25 | 33312.65 | 32646.4 | FAIL (basis qty)
18.70.9 | 500 mm dia pipes Details of cost for 50 Joints MATERIAL |  |  | W+Water+GST+CPOH+Cess | 709.95 | 35497.85 | 34787.9 | FAIL (basis qty)
18.70.10 | 600 mm dia pipes Details of cost for 50 Joints MATERIAL |  |  | W+Water+GST+CPOH+Cess | 928.9 | 46445.85 | 45516.95 | FAIL (basis qty)
18.70.11 | 650 mm dia pipes Details of cost for 50 Joints MATERIAL |  |  | W+Water+GST+CPOH+Cess | 1257.75 | 62888.55 | 61630.8 | FAIL (basis qty)
18.70.12 | 700 mm dia pipes Details of cost for 50 Joints MATERIAL |  |  | W+Water+GST+CPOH+Cess | 1404.95 | 70247.2 | 68842.25 | FAIL (basis qty)
18.70.13 | 800 mm dia pipes Details of cost for 50 Joints MATERIAL |  |  | W+Water+GST+CPOH+Cess | 1546.15 | 77306.7 | 75760.55 | FAIL (basis qty)
18.70.14 | 900 mm dia pipes Details of cost for 50 Joints MATERIAL |  |  | W+Water+GST+CPOH+Cess | 1962.2 | 98110.95 | 96148.75 | FAIL (basis qty)
18.70.15 | 1000 mm dia pipes Details of cost for 50 Joints MATERIAL |  |  | W+Water+GST+CPOH+Cess | 2277.5 | 113875.9 | 111598.4 | FAIL (basis qty)
18.23 | Rate same as per item no 18.23 of SH: Water Supply |  |  | W+Water+GST+CPOH+Cess | 1827.1 |  |  | SKIP (composite)
18.23 | Rate same as per item no 18.23 of SH: Water Supply |  |  | W+Water+GST+CPOH+Cess | 2861.95 |  |  | SKIP (composite)
18.23 | Rate same as per item no 18.23 of SH: Water Supply |  |  | W+Water+GST+CPOH+Cess | 4508.55 |  |  | SKIP (composite)
18.23 | Rate same as per item no 18.23 of SH: Water Supply |  |  | W+Water+GST+CPOH+Cess | 5462 |  |  | SKIP (composite)
18.23 | Rate same as per item no 18.23 of SH: Water Supply |  |  | W+Water+GST+CPOH+Cess | 6981.45 |  |  | SKIP (composite)
18.23 | Rate same as per item no 18.23 of SH: Water Supply |  |  | W+Water+GST+CPOH+Cess | 8789.35 |  |  | SKIP (composite)
18.23 | Rate same as per item no 18.23 of SH: Water Supply |  |  | W+Water+GST+CPOH+Cess | 11363.2 |  |  | SKIP (composite)
18.23 | Rate same as per item no 18.23 of SH: Water Supply |  |  | W+Water+GST+CPOH+Cess | 14455.6 |  |  | SKIP (composite)
18.23 | Rate same as per item no 18.23 of SH: Water Supply |  |  | W+Water+GST+CPOH+Cess | 17932.3 |  |  | SKIP (composite)
18.23 | Rate same as per item no 18.23 of SH: Water Supply |  |  | W+Water+GST+CPOH+Cess | 24839.8 |  |  | SKIP (composite)
18.23 | Rate same as per item no 18.23 of SH: Water Supply |  |  | W+Water+GST+CPOH+Cess | 1114.1 |  |  | SKIP (composite)
18.23 | Rate same as per item no 18.23 of SH: Water Supply |  |  | W+Water+GST+CPOH+Cess | 1590.55 |  |  | SKIP (composite)
18.23 | Rate same as per item no 18.23 of SH: Water Supply |  |  | W+Water+GST+CPOH+Cess | 1960.9 |  |  | SKIP (composite)
18.23 | Rate same as per item no 18.23 of SH: Water Supply |  |  | W+Water+GST+CPOH+Cess | 2523.85 |  |  | SKIP (composite)
18.23 | Rate same as per item no 18.23 of SH: Water Supply |  |  | W+Water+GST+CPOH+Cess | 3152.7 |  |  | SKIP (composite)
18.23 | Rate same as per item no 18.23 of SH: Water Supply |  |  | W+Water+GST+CPOH+Cess | 3740.15 |  |  | SKIP (composite)
18.23 | Rate same as per item no 18.23 of SH: Water Supply |  |  | W+Water+GST+CPOH+Cess | 4482.45 |  |  | SKIP (composite)
18.23 | Rate same as per item no 18.23 of SH: Water Supply |  |  | W+Water+GST+CPOH+Cess | 5429 |  |  | SKIP (composite)
18.23 | Rate same as per item no 18.23 of SH: Water Supply |  |  | W+Water+GST+CPOH+Cess | 6135.45 |  |  | SKIP (composite)
18.23 | Rate same as per item no 18.23 of SH: Water Supply |  |  | W+Water+GST+CPOH+Cess | 7909.3 |  |  | SKIP (composite)
18.72.11 | 700 mm dia Ductile Iron Class K-7 pipes Details of cost for 10 metre MATERIAL 700mm dia. cast iron pipes (in 5.5 m lengths) Weight of 1 m pipes = 188.92 Kg Weight of 10m pipes 188.92x10 = 1889.20 Kg | 10 | m | W+Water+GST+CPOH+Cess | 10316.7 |  |  | SKIP (composite)
18.72.12 | 800 mm dia Ductile Iron Class K-7 pipes Details of cost for 10 metre MATERIAL 800mm dia. cast iron pipes (in 5.5 m lengths) Weight of 1 m pipes = 243.51 Kg Weight of 10m pipes 243.51x10 = 2435.10 Kg | 10 | m | W+Water+GST+CPOH+Cess | 12869.25 |  |  | SKIP (composite)
18.72.13 | 900 mm dia Ductile Iron Class K-7 pipes Details of cost for 10 metre MATERIAL 900 mm dia. cast iron pipes (in 5.5 m lengths) Weight of 1 m pipes = 282.74 Kg Weight of 10m pipes 282.74x10 = 2827.40 Kg | 10 | m | W+Water+GST+CPOH+Cess | 16610.55 |  |  | SKIP (composite)
18.72.14 | 1000 mm dia Ductile Iron Class K-7 pipes Details of cost for 10 metre MATERIAL 1000 mm dia. cast iron pipes (in 5.5 m lengths) Weight of 1 m pipes = 348.23 Kg Weight of 10m pipes 348.23x10 = 3482.30 Kg | 10 | m | W+Water+GST+CPOH+Cess | 17477.9 |  |  | SKIP (composite)
18.72.15 | 100 mm dia Ductile Iron Class K-9 pipes Details of cost for 10 metre MATERIAL 100mm dia. cast iron pipes (in 5.5 m lengths) Weight of 1 m pipes = 17.76 Kg Weight of 10m pipes 17.76x10 = 177.60 Kg | 10 | m | W+Water+GST+CPOH+Cess | 1073.5 |  |  | SKIP (composite)
18.72.16 | 150 mm dia Ductile Iron Class K-9 pipes Details of cost for 10 metre MATERIAL 150 mm dia. cast iron pipes (in 5.5 m lengths) Weight of 1 m pipes = 26.27 Kg Weight of 10m pipes 26.27x10 = 262.70 Kg | 10 | m | W+Water+GST+CPOH+Cess | 1613.1 |  |  | SKIP (composite)
18.72.17 | 200 mm dia Ductile Iron Class K-9 pipes Details of cost for 10 metre MATERIAL 200 mm dia. cast iron pipes (in 5.5 m lengths) Weight of 1 m pipes = 36.15 Kg Weight of 10m pipes 36.15x10 = 361.50 Kg | 10 | m | W+Water+GST+CPOH+Cess | 2211 |  |  | SKIP (composite)
18.72.18 | 250 mm dia Ductile Iron Class K-9 pipes Details of cost for 10 metre MATERIAL 250mm dia. cast iron pipes (in 5.5 m lengths) Weight of 1 m pipes = 48.00 Kg Weight of 10m pipes 48.00x10 = 480.00 Kg | 10 | m | W+Water+GST+CPOH+Cess | 3082 |  |  | SKIP (composite)
18.72.19 | 300 mm dia Ductile Iron Class K-9 pipes Details of cost for 10 metre MATERIAL 300mm dia. cast iron pipes (in 5.5 m lengths) Weight of 1 m pipes = 60.490 Kg Weight of 10m pipes 60.490x10 = 604.90 Kg | 10 | m | W+Water+GST+CPOH+Cess | 3853.6 |  |  | SKIP (composite)
18.72.20 | 350 mm dia Ductile Iron Class K-9 pipes Details of cost for 10 metre MATERIAL 350mm dia. cast iron pipes (in 5.5 m lengths) Weight of 1 m pipes = 79.730 Kg Weight of 10m pipes 79.730x10 = 797.30 Kg | 10 | m | W+Water+GST+CPOH+Cess | 4713 |  |  | SKIP (composite)
18.72.21 | 400 mm dia Ductile Iron Class K-9 pipes Details of cost for 10 metre MATERIAL 400mm dia. cast iron pipes (in 5.5 m lengths) Weight of 1 m pipes = 94.800 Kg Weight of 10m pipes 94.800x10 = 948.00 Kg | 10 | m | W+Water+GST+CPOH+Cess | 6031.25 |  |  | SKIP (composite)
18.72.22 | 450 mm dia Ductile Iron Class K-9 pipes Details of cost for 10 metre MATERIAL 450mm dia. cast iron pipes (in 5.5 m lengths) Weight of 1 m pipes = 110.970 Kg Weight of 10m pipes 110.970x10 = 1109.70 Kg | 10 | m | W+Water+GST+CPOH+Cess | 7016.65 |  |  | SKIP (composite)
18.72.23 | 500 mm dia Ductile Iron Class K-9 pipes Details of cost for 10 metre MATERIAL 500mm dia. cast iron pipes (in 5.5 m lengths) Weight of 1 m pipes = 129.480 Kg Weight of 10m pipes 129.480x10 = 1294.80 Kg | 10 | m | W+Water+GST+CPOH+Cess | 8764.75 |  |  | SKIP (composite)
18.72.24 | 600 mm dia Ductile Iron Class K-9 pipes Details of cost for 10 metre MATERIAL 600mm dia. cast iron pipes (in 5.5 m lengths) Weight of 1 m pipes = 168.680 Kg Weight of 10m pipes 168.680x10 = 1686.80 Kg | 10 | m | W+Water+GST+CPOH+Cess | 10611.1 |  |  | SKIP (composite)
18.72.25 | 700 mm dia Ductile Iron Class K-9 pipes Details of cost for 10 metre MATERIAL 700mm dia. cast iron pipes (in 5.5 m lengths) Weight of 1 m pipes = 217.540 Kg Weight of 10m pipes 217.540x10 = 2175.40 Kg | 10 | m | W+Water+GST+CPOH+Cess | 14656.9 |  |  | SKIP (composite)
18.72.26 | 750 mm dia Ductile Iron Class K-9 pipes Details of cost for 10 metre MATERIAL 750mm dia. cast iron pipes (in 5.5 m lengths) Weight of 1 m pipes = 242.600 Kg Weight of 10m pipes 242.600x10 = 2426.00 Kg | 10 | m | W+Water+GST+CPOH+Cess | 15902.55 |  |  | SKIP (composite)
18.72.27 | 800 mm dia Ductile Iron Class K-9 pipes Details of cost for 10 metre MATERIAL 800 mm dia. cast iron pipes (in 5.5 m lengths) Weight of 1 m pipes = 267.100 Kg Weight of 10m pipes 267.100x10 = 2671.00 Kg | 10 | m | W+Water+GST+CPOH+Cess | 16126.35 |  |  | SKIP (composite)
18.72.28 | 900 mm dia Ductile Iron Class K-9 pipes Details of cost for 10 metre MATERIAL 900 mm dia. cast iron pipes (in 5.5 m lengths) Weight of 1 m pipes = 321.290 Kg Weight of 10m pipes 321.290x10 = 3212.90 Kg | 10 | m | W+Water+GST+CPOH+Cess | 19547.5 |  |  | SKIP (composite)
18.72.29 | 1000 mm dia Ductile Iron Class K-9 pipes Details of cost for 10 metre MATERIAL 1000 mm dia. cast iron pipes (in 5.5 m lengths) Weight of 1 m pipes = 380.190 Kg Weight of 10m pipes 380.190x10 = 3801.90 Kg | 10 | m | W+Water+GST+CPOH+Cess | 21910.75 |  |  | SKIP (composite)
18.73.1 | 100 mm dia Ductile Iron Double Flanged Details of cost for 5 metre MATERIAL 100 mm dia. ductile iron pipes double flanged Weight of 1 m pipes = 21.700 Kg Weight of 5 m pipes 21.700x5 = 108.50 Kg | 5 | m | W+Water+GST+CPOH+Cess | 1532.35 |  |  | SKIP (composite)
18.73.2 | 150 mm dia Ductile Iron Double Flanged Details of cost for 5 metre MATERIAL 150 mm dia. ductile iron pipes double flanged Weight of 1 m pipes = 32.600 Kg Weight of 5 m pipes 32.600x5 = 163.00 Kg | 5 | m | W+Water+GST+CPOH+Cess | 2298.8 |  |  | SKIP (composite)
18.73.3 | 200 mm dia Ductile Iron Double Flanged Details of cost for 5 metre MATERIAL 200 mm dia. ductile iron pipes double flanged Weight of 1 m pipes = 44.200 Kg Weight of 5 m pipes 44.200x5 = 221.00 Kg | 5 | m | W+Water+GST+CPOH+Cess | 2901.25 |  |  | SKIP (composite)
18.73.4 | 250 mm dia Ductile Iron Double Flanged Details of cost for 5 metre MATERIAL 250 mm dia. ductile iron pipes double flanged Weight of 1 m pipes = 59.400 Kg Weight of 5 m pipes 59.400x5 = 297.00 Kg | 5 | m | W+Water+GST+CPOH+Cess | 4115.55 |  |  | SKIP (composite)
18.73.5 | 300 mm dia Ductile Iron Double Flanged Details of cost for 5 metre MATERIAL 300 mm dia. ductile iron pipes double flanged Weight of 1 m pipes = 76.400 Kg Weight of 5 m pipes 76.400x5 = 382.00 Kg | 5 | m | W+Water+GST+CPOH+Cess | 5287.1 |  |  | SKIP (composite)
18.73.6 | 350 mm dia Ductile Iron Double Flanged Details of cost for 5 metre MATERIAL 350 mm dia. ductile iron pipes double flanged Weight of 1 m pipes = 91.400 Kg Weight of 5 m pipes 91.400x5 = 457.00 Kg | 5 | m | W+Water+GST+CPOH+Cess | 6657.1 |  |  | SKIP (composite)
18.73.7 | 400 mm dia Ductile Iron Double Flanged Details of cost for 5 metre MATERIAL 400 mm dia. ductile iron pipes double flanged Weight of 1 m pipes = 108.100 Kg Weight of 5 m pipes 108.100x5 = 540.50 Kg | 5 | m | W+Water+GST+CPOH+Cess | 8541.3 |  |  | SKIP (composite)
18.73.8 | 450 mm dia Ductile Iron Double Flanged Details of cost for 5 metre MATERIAL 450 mm dia. ductile iron pipes double flanged Weight of 1 m pipes = 127.800 Kg Weight of 5 m pipes 127.800x5 = 639.00 Kg | 5 | m | W+Water+GST+CPOH+Cess | 9005.15 |  |  | SKIP (composite)
18.73.9 | 500 mm dia Ductile Iron Double Flanged Details of cost for 5 metre MATERIAL 500 mm dia. ductile iron pipes double flanged Weight of 1 m pipes = 147.900 Kg Weight of 5 m pipes 147.900x5 = 739.50 Kg | 5 | m | W+Water+GST+CPOH+Cess | 12707.1 |  |  | SKIP (composite)
18.73.10 | 600 mm dia Ductile Iron Double Flanged Details of cost for 5 metre MATERIAL 600 mm dia. ductile iron pipes double flanged Weight of 1 m pipes = 198.900 Kg Weight of 5 m pipes 198.900x5 = 994.50 Kg | 5 | m | W+Water+GST+CPOH+Cess | 16832.4 |  |  | SKIP (composite)
18.73.11 | 700 mm dia Ductile Iron Double Flanged Details of cost for 5 metre MATERIAL 700 mm dia. ductile iron pipes double flanged Weight of 1 m pipes = 254.900 Kg Weight of 5 m pipes 254.900x5 = 1274.50 Kg | 5 | m | W+Water+GST+CPOH+Cess | 19933.7 |  |  | SKIP (composite)
18.74.1 | 15 mm nominal bore with 30cm length Details of cost for one no. MATERIAL |  |  | W+Water+GST+CPOH+Cess | 94.9 | 94.9 | 0 | PASS
18.74.2 | 15 mm nominal bore with 45 cm length Details of cost for one no. MATERIAL |  |  | W+Water+GST+CPOH+Cess | 112.45 | 112.45 | 0 | PASS
18.75.1 | 15 mm nominal bore, weighing not less than 32 gms Details of cost for one no. MATERIAL |  |  | W+Water+GST+CPOH+Cess | 49.2 | 49.2 | 0 | PASS
18.75.2 | 20 mm nominal bore, weighing not less than 40 gms Details of cost for one no. MATERIAL |  |  | W+Water+GST+CPOH+Cess | 81.3 | 81.3 | 0 | PASS
18.75.3 | 25mm nominal bore, weighing not less than 62 gms Details of cost for one no. MATERIAL |  |  | W+Water+GST+CPOH+Cess | 113.4 | 113.4 | 0 | PASS
13.4.1 | (Rate as per item no 13.4.1 of SH : Finishing) |  |  | W+Water+GST+CPOH+Cess | 327.25 | 64.7 | -262.55 | FAIL (basis qty)
18.77 | Cutting holes up to 15x15 cm in R.C.C. floors and roofs for passing drain pipe etc. and repairing the hole after insertion of drain pipe etc. with cement concrete 1:2:4 (1 cement : 2 coarse sand : 4 graded stone aggregate 20 mm nominal size), including finishing complete so as to make it leak proof. Details of cost for 10 holes Average size 15x15x15 cm Labour for cutting holes |  |  | W+Water+GST+CPOH+Cess | 344.6 |  |  | SKIP (composite)
18.78 | Making chases up to 7.5x7.5 cm in walls including making good and finishing with matching surface after housing G.I. pipe etc. Details of cost for 10 metres Labour for making chases | 10 | m | W+Water+GST+CPOH+Cess | 154.15 |  |  | SKIP (composite)
18.79 | Making hole up to 20x20 cm and embedding pipes up to 150 mm diameter in masonry and filling with cement concrete 1:3:6 (1 cement : 3 coarse sand: 6 graded stone aggregate 20 mm nominal size) including disposal of malba. Details of cost for 10 metres Cement concrete 1:3:6 (1 cement : 3 coarse sand : 6 graded stone aggregate 20 mm nominal size) 0.2x0.2x10 m = 0.40 cum Les for pipe 3.14x(0.15)²/4x10 = (-) 0.177 cum = 0.223 cum Say 0.22 cum | 10 | m | W+Water+GST+CPOH+Cess | 180.15 |  |  | SKIP (composite)
18.80.1 | 80 mm diameter C.I. pipe Details of cost for 100 metres MATERIAL Bleaching powder 3x3.14/4x(80/10)²x(100x100)/1000x 0.5 gms = 754.28 gms Say 0.008 q | 100 | m | W+Water+GST+CPOH+Cess | 1349.55 | 13.5 | -1336.05 | FAIL (basis qty)
18.80.2 | 100 mm diameter C.I. pipe Details of cost for 100 metres MATERIAL Bleaching powder 3x3.14/4x(100/10)²x(100x100)/1000x 0.5 gms = 1178.57 gms Say 0.012 q | 100 | m | W+Water+GST+CPOH+Cess | 1773.3 | 17.75 | -1755.55 | FAIL (basis qty)
18.80.3 | 125 mm diameter C.I. pipe Details of cost for 100 metres MATERIAL Bleaching powder 3x3.14/4x(125/10)²x(100x100)/1000x 0.5 gms = 1841.52 gms Say 0.018 q | 100 | m | W+Water+GST+CPOH+Cess | 2213.8 | 22.15 | -2191.65 | FAIL (basis qty)
18.80.4 | 150 mm diameter C.I. pipe Details of cost for 100 metres MATERIAL Bleaching powder 3x3.14/4x(150/10)²x(100x100)/1000x 0.5 gms = 2651 gms Say 0.027 q | 100 | m | W+Water+GST+CPOH+Cess | 2653 | 26.55 | -2626.45 | FAIL (basis qty)
18.80.5 | 200 mm diameter C.I. pipe Details of cost for 100 metres MATERIAL Bleaching powder 3x3.14/4x(200/10)²x(100x100)/1000x 0.5 gms = 4712.39 gms Say 0.047 q | 100 | m | W+Water+GST+CPOH+Cess | 3535.25 | 35.35 | -3499.9 | FAIL (basis qty)
18.80.6 | 250 mm diameter C.I. pipe Details of cost for 100 metres MATERIAL Bleaching powder 3x3.14/4x(250/10)²x(100x100)/1000x 0.5 gms = 7363.10 gms Say 0.074 q | 100 | m | W+Water+GST+CPOH+Cess | 4442.5 | 44.45 | -4398.05 | FAIL (basis qty)
18.80.7 | 300 mm diameter C.I. pipe Details of cost for 100 metres MATERIAL Bleaching powder 3x3.14/4x(300/10)²x(100x100)/1000x 0.5 gms = 10602.88 gms Say 0.106 q | 100 | m | W+Water+GST+CPOH+Cess | 4935.05 | 49.35 | -4885.7 | FAIL (basis qty)
18.80.8 | 350 mm diameter C.I. pipe Details of cost for 100 metres MATERIAL Bleaching powder 3x3.14/4x(350/10)²x(100x100)/1000x 0.5 gms = 14431.70 gms Say 0.144 q | 100 | m | W+Water+GST+CPOH+Cess | 5441.35 | 54.4 | -5386.95 | FAIL (basis qty)
18.80.9 | 400 mm diameter C.I. pipe Details of cost for 100 metres MATERIAL Bleaching powder 3x3.14/4x(400/10)²x(100x100)/1000x 0.5 gms = 18849.60 gms Say 0.189 q | 100 | m | W+Water+GST+CPOH+Cess | 5971.1 | 59.7 | -5911.4 | FAIL (basis qty)
18.80.10 | 450 mm diameter C.I. pipe Details of cost for 100 metres MATERIAL Bleaching powder 3x3.14/4x(450/10)²x(100x100)/1000x 0.5 gms = 23856.50 gms Say 0.239 q | 100 | m | W+Water+GST+CPOH+Cess | 6507.7 | 65.1 | -6442.6 | FAIL (basis qty)
18.80.11 | 500 mm diameter C.I. pipe Details of cost for 100 metres MATERIAL Bleaching powder 3x3.14/4x(500/10)²x(100x100)/1000x 0.5 gms = 29452.40 gms Say 0.295 q | 100 | m | W+Water+GST+CPOH+Cess | 7071.4 | 70.7 | -7000.7 | FAIL (basis qty)
18.80.12 | 600 mm diameter C.I. pipe Details of cost for 100 metres MATERIAL Bleaching powder 3x3.14/4x(600/10)²x(100x100)/1000x 0.5 gms = 42411.5 gms Say 0.424 q | 100 | m | W+Water+GST+CPOH+Cess | 8211.3 | 82.1 | -8129.2 | FAIL (basis qty)
18.81.1 | 80 mm diameter C.I. pipe Details of cost for 100 metres MATERIAL | 100 | m | W+Water+GST+CPOH+Cess | 493.5 | 4.95 | -488.55 | FAIL (basis qty)
18.81.2 | 100 mm diameter C.I. pipe Details of cost for 100 metres MATERIAL | 100 | m | W+Water+GST+CPOH+Cess | 605 | 6.05 | -598.95 | FAIL (basis qty)
18.81.3 | 125 mm diameter C.I. pipe Details of cost for 100 metres MATERIAL | 100 | m | W+Water+GST+CPOH+Cess | 739 | 7.4 | -731.6 | FAIL (basis qty)
18.81.4 | 150 mm diameter C.I. pipe Details of cost for 100 metres MATERIAL | 100 | m | W+Water+GST+CPOH+Cess | 859.85 | 8.6 | -851.25 | FAIL (basis qty)
18.81.5 | 200 mm diameter C.I. pipe Details of cost for 100 metres MATERIAL | 100 | m | W+Water+GST+CPOH+Cess | 1309.55 | 13.1 | -1296.45 | FAIL (basis qty)
18.81.6 | 250 mm diameter C.I. pipe Details of cost for 100 metres MATERIAL | 100 | m | W+Water+GST+CPOH+Cess | 1502.75 | 15.05 | -1487.7 | FAIL (basis qty)
18.81.7 | 300 mm diameter C.I. pipe Details of cost for 100 metres MATERIAL | 100 | m | W+Water+GST+CPOH+Cess | 1683.45 | 16.85 | -1666.6 | FAIL (basis qty)
18.81.8 | 350 mm diameter C.I. pipe Details of cost for 100 metres MATERIAL | 100 | m | W+Water+GST+CPOH+Cess | 1969.75 | 19.7 | -1950.05 | FAIL (basis qty)
18.81.9 | 400 mm diameter C.I. pipe Details of cost for 100 metres MATERIAL | 100 | m | W+Water+GST+CPOH+Cess | 2258.8 | 22.6 | -2236.2 | FAIL (basis qty)
18.81.10 | 450 mm diameter C.I. pipe Details of cost for 100 metres MATERIAL | 100 | m | W+Water+GST+CPOH+Cess | 2555.1 | 25.55 | -2529.55 | FAIL (basis qty)
18.81.11 | 500 mm diameter C.I. pipe Details of cost for 100 metres MATERIAL | 100 | m | W+Water+GST+CPOH+Cess | 2853.45 | 28.55 | -2824.9 | FAIL (basis qty)
18.81.12 | 600 mm diameter C.I. pipe Details of cost for 100 metres MATERIAL | 100 | m | W+Water+GST+CPOH+Cess | 3460.45 | 34.6 | -3425.85 | FAIL (basis qty)
2.25 | (Rate as per item No.2.25 of SH Earth work) |  |  | W+Water+GST+CPOH+Cess | 287.05 | 3859.4 | 3572.35 | FAIL (basis qty)
2.25 | (Rate as per item No.2.25 of SH Earth work) |  |  | W+Water+GST+CPOH+Cess | 299.15 | 4413 | 4113.85 | FAIL (basis qty)
2.25 | (Rate as per item No.2.25 of SH Earth work) |  |  | W+Water+GST+CPOH+Cess | 310.55 | 4970.15 | 4659.6 | FAIL (basis qty)
2.25 | (Rate as per item No.2.25 of SH Earth work) |  |  | W+Water+GST+CPOH+Cess | 322.15 | 5560.25 | 5238.1 | FAIL (basis qty)
2.25 | (Rate as per item No.2.25 of SH Earth work) |  |  | W+Water+GST+CPOH+Cess | 359.15 | 6644.45 | 6285.3 | FAIL (basis qty)
2.25 | (Rate as per item No.2.25 of SH Earth work) |  |  | W+Water+GST+CPOH+Cess | 395.05 | 7758.7 | 7363.65 | FAIL (basis qty)
2.25 | (Rate as per item No.2.25 of SH Earth work) |  |  | W+Water+GST+CPOH+Cess | 427.4 | 8810.95 | 8383.55 | FAIL (basis qty)
2.25 | (Rate as per item No.2.25 of SH Earth work) |  |  | W+Water+GST+CPOH+Cess | 458.15 | 9883.05 | 9424.9 | FAIL (basis qty)
2.25 | (Rate as per item No.2.25 of SH Earth work) |  |  | W+Water+GST+CPOH+Cess | 486.45 | 10980.15 | 10493.7 | FAIL (basis qty)
2.25 | (Rate as per item No.2.25 of SH Earth work) |  |  | W+Water+GST+CPOH+Cess | 515.45 | 12078.25 | 11562.8 | FAIL (basis qty)
2.25 | (Rate as per item No.2.25 of SH Earth work) |  |  | W+Water+GST+CPOH+Cess | 541.05 | 13174.65 | 12633.6 | FAIL (basis qty)
2.25 | (Rate as per item No.2.25 of SH Earth work) |  |  | W+Water+GST+CPOH+Cess | 586.2 | 15370.5 | 14784.3 | FAIL (basis qty)
18.83.1 | 80 mm diameter C.I. pipe Detail of cost for one cut. LABOUR |  |  | W+Water+GST+CPOH+Cess | 108.9 | 108.9 | 0 | PASS
18.83.2 | 100 mm diameter C.I. pipe Detail of cost for one cut. LABOUR |  |  | W+Water+GST+CPOH+Cess | 146 | 146.05 | 0.05 | PASS
18.83.3 | 125 mm diameter C.I. pipe Detail of cost for one cut. LABOUR |  |  | W+Water+GST+CPOH+Cess | 202.55 | 202.55 | 0 | PASS
18.83.4 | 150 mm diameter C.I. pipe Detail of cost for one cut. LABOUR |  |  | W+Water+GST+CPOH+Cess | 274.35 | 274.35 | 0 | PASS
18.83.5 | 200 mm diameter C.I. pipe Detail of cost for one cut. LABOUR |  |  | W+Water+GST+CPOH+Cess | 365.95 | 365.9 | -0.05 | PASS
18.83.6 | 250 mm diameter C.I. pipe Detail of cost for one cut. LABOUR |  |  | W+Water+GST+CPOH+Cess | 455.05 | 455.05 | 0 | PASS
18.83.7 | 300 mm diameter C.I. pipe Detail of cost for one cut. LABOUR |  |  | W+Water+GST+CPOH+Cess | 546.65 | 546.65 | 0 | PASS
18.83.8 | 350 mm diameter C.I. pipe Detail of cost for one cut. LABOUR |  |  | W+Water+GST+CPOH+Cess | 635.75 | 635.75 | 0 | PASS
18.83.9 | 400 mm diameter C.I. pipe Detail of cost for one cut. LABOUR |  |  | W+Water+GST+CPOH+Cess | 727 | 726.95 | -0.05 | PASS
18.83.10 | 450 mm diameter C.I. pipe Detail of cost for one cut. LABOUR |  |  | W+Water+GST+CPOH+Cess | 816.45 | 816.45 | 0 | PASS
18.83.11 | 500 mm diameter C.I. pipe Detail of cost for one cut. LABOUR |  |  | W+Water+GST+CPOH+Cess | 907.7 | 907.7 | 0 | PASS
18.83.12 | 600 mm diameter C.I. pipe Detail of cost for one cut. LABOUR |  |  | W+Water+GST+CPOH+Cess | 1083.5 | 1083.5 | 0 | PASS
18.84.1 | 15 mm nominal bore Details of cost for one no. MATERIAL |  |  | W+Water+GST+CPOH+Cess | 7781.6 | 7781.6 | 0 | PASS
18.85.1 | 15.88 mm outer dia pipe Details of cost for 10 metre MATERIAL | 10 | m | W+Water+GST+CPOH+Cess | 325.2 | 316.5 | -8.7 | FAIL (basis qty)
18.85.2 | 22.22 mm outer dia Pipe Details of cost for 10 metre MATERIAL | 10 | m | W+Water+GST+CPOH+Cess | 484 | 467.75 | -16.25 | FAIL (basis qty)
18.85.3 | 28.58 mm outer dia Pipe Details of cost for 10 metre MATERIAL | 10 | m | W+Water+GST+CPOH+Cess | 560.25 | 540.4 | -19.85 | FAIL (basis qty)
18.85.4 | 34.00 mm outer dia Pipe Details of cost for 10 metre MATERIAL | 10 | m | W+Water+GST+CPOH+Cess | 737.3 | 709 | -28.3 | FAIL (basis qty)
18.85.5 | 42.70 mm outer dia Pipe Details of cost for 10 metre MATERIAL | 10 | m | W+Water+GST+CPOH+Cess | 762.95 | 733.45 | -29.5 | FAIL (basis qty)
18.85.6 | 48.60 mm outer dia Pipe Details of cost for 10 metre MATERIAL | 10 | m | W+Water+GST+CPOH+Cess | 1000.35 | 959.55 | -40.8 | FAIL (basis qty)
18.86.1 | 15.88 mm outer dia .Pipes. Details of cost for 10 metre MATERIAL | 10 | m | W+Water+GST+CPOH+Cess | 478.65 |  |  | SKIP (composite)
18.86.2 | 22.22 mm Outer dia pipes Details of cost for 10 metre MATERIAL | 10 | m | W+Water+GST+CPOH+Cess | 637.4 |  |  | SKIP (composite)
18.87.1 | For 15.88 mm outer dia pipe Details of cost for 1 no. MATERIAL | 15.88 | m | W+Water+GST+CPOH+Cess | 78.95 | 4.95 | -74 | FAIL (basis qty)
18.87.2 | For 22.22 mm outer dia pipe Details of cost for 1 no. MATERIAL | 22.22 | m | W+Water+GST+CPOH+Cess | 84.3 | 3.8 | -80.5 | FAIL (basis qty)
18.87.3 | For 28.58 mm outer dia pipe Details of cost for 1 no. MATERIAL | 28.58 | m | W+Water+GST+CPOH+Cess | 119.1 | 4.15 | -114.95 | FAIL (basis qty)
18.87.4 | For 34.00 mm outer dia pipe Details of cost for 1 no. MATERIAL | 34 | m | W+Water+GST+CPOH+Cess | 175.25 | 5.15 | -170.1 | FAIL (basis qty)
18.87.5 | For 42.70 mm outer dia pipe Details of cost for 1 no. MATERIAL | 42.7 | m | W+Water+GST+CPOH+Cess | 211.4 | 4.95 | -206.45 | FAIL (basis qty)
18.87.6 | For 48.60 mm outer dia pipe Details of cost for 1 no. MATERIAL | 48.6 | m | W+Water+GST+CPOH+Cess | 240.85 | 4.95 | -235.9 | FAIL (basis qty)
18.88.1 | For 22.22 mm x 15.88 mm outer dia pipe Details of cost for 1 no. MATERIAL | 22.22 | m | W+Water+GST+CPOH+Cess | 137.8 | 6.2 | -131.6 | FAIL (basis qty)
18.88.2 | For 28.58 mm x 15.88 mm outer dia pipe Details of cost for 1 no. MATERIAL | 28.58 | m | W+Water+GST+CPOH+Cess | 188.65 | 6.6 | -182.05 | FAIL (basis qty)
18.88.3 | For 28.58 mm x 22.22 mm outer dia pipe Details of cost for 1 no. MATERIAL | 28.58 | m | W+Water+GST+CPOH+Cess | 194 | 6.8 | -187.2 | FAIL (basis qty)
18.88.4 | For 34.00 mm x 15.88 mm outer dia pipe Details of cost for 1 no. MATERIAL | 34 | m | W+Water+GST+CPOH+Cess | 246.2 | 7.25 | -238.95 | FAIL (basis qty)
18.88.5 | For 34.00 mm x 22.22 mm outer dia pipe Details of cost for 1 no. MATERIAL | 34 | m | W+Water+GST+CPOH+Cess | 250.2 | 7.35 | -242.85 | FAIL (basis qty)
18.88.6 | For 34.00 mm x 28.58 mm outer dia pipe Details of cost for 1 no. MATERIAL | 34 | m | W+Water+GST+CPOH+Cess | 254.2 | 7.5 | -246.7 | FAIL (basis qty)
18.88.7 | For 42.70 mm x 15.88 mm outer dia pipe Details of cost for 1 no. MATERIAL | 42.7 | m | W+Water+GST+CPOH+Cess | 480.3 | 11.25 | -469.05 | FAIL (basis qty)
18.88.8 | For 42.70 mm x 22.22 mm outer dia pipe Details of cost for 1 no. MATERIAL | 42.7 | m | W+Water+GST+CPOH+Cess | 484.35 | 11.35 | -473 | FAIL (basis qty)
18.88.9 | For 42.70 mm x 28.58 mm outer dia pipe Details of cost for 1 no. MATERIAL | 42.7 | m | W+Water+GST+CPOH+Cess | 484.35 | 11.35 | -473 | FAIL (basis qty)
18.88.10 | For 42.70 mm x 34.00 mm outer dia pipe Details of cost for 1 no. MATERIAL | 42.7 | m | W+Water+GST+CPOH+Cess | 517.8 | 12.15 | -505.65 | FAIL (basis qty)
18.88.11 | For 48.60 mm x 15.88 mm outer dia pipe Details of cost for 1 no. MATERIAL | 48.6 | m | W+Water+GST+CPOH+Cess | 548.55 | 11.3 | -537.25 | FAIL (basis qty)
18.88.12 | For 48.60 mm x 22.22 mm outer dia pipe Details of cost for 1 no. MATERIAL | 48.6 | m | W+Water+GST+CPOH+Cess | 548.55 | 11.3 | -537.25 | FAIL (basis qty)
18.88.13 | For 48.60 mm x 28.58 mm outer dia pipe Details of cost for 1 no. MATERIAL | 48.6 | m | W+Water+GST+CPOH+Cess | 548.55 | 11.3 | -537.25 | FAIL (basis qty)
18.88.14 | For 48.60 mm x 34.00 mm outer dia pipe Details of cost for 1 no. MATERIAL | 48.6 | m | W+Water+GST+CPOH+Cess | 548.55 | 11.3 | -537.25 | FAIL (basis qty)
18.88.15 | For 48.60 mm x 42.70 mm outer dia pipe Details of cost for 1 no. MATERIAL | 48.6 | m | W+Water+GST+CPOH+Cess | 548.55 | 11.3 | -537.25 | FAIL (basis qty)
18.89.1 | For 15.88 mm outer dia pipe Details of cost for 1 no. MATERIAL | 15.88 | m | W+Water+GST+CPOH+Cess | 62.9 | 3.95 | -58.95 | FAIL (basis qty)
18.89.2 | For 22.22 mm outer dia pipe Details of cost for 1 no. MATERIAL | 22.22 | m | W+Water+GST+CPOH+Cess | 84.3 | 3.8 | -80.5 | FAIL (basis qty)
18.89.3 | For 28.58 mm outer dia pipe Details of cost for 1 no. MATERIAL | 28.58 | m | W+Water+GST+CPOH+Cess | 119.1 | 4.15 | -114.95 | FAIL (basis qty)
18.89.4 | For 34.00 mm outer dia pipe Details of cost for 1 no. MATERIAL | 34 | m | W+Water+GST+CPOH+Cess | 175.25 | 5.15 | -170.1 | FAIL (basis qty)
18.89.5 | For 42.70 mm outer dia pipe Details of cost for 1 no. MATERIAL | 42.7 | m | W+Water+GST+CPOH+Cess | 211.4 | 4.95 | -206.45 | FAIL (basis qty)
18.89.6 | For 48.60 mm outer dia pipe Details of cost for 1 no. MATERIAL | 48.6 | m | W+Water+GST+CPOH+Cess | 227.45 | 4.7 | -222.75 | FAIL (basis qty)
18.90.1 | For 15.88mm outer dia pipe Details of cost for 1 no. MATERIAL | 15.88 | m | W+Water+GST+CPOH+Cess | 77.6 | 4.9 | -72.7 | FAIL (basis qty)
18.90.2 | For 22.22 mm outer dia pipe Details of cost for 1 no. MATERIAL | 22.22 | m | W+Water+GST+CPOH+Cess | 84.3 | 3.8 | -80.5 | FAIL (basis qty)
18.90.3 | For 28.58 mm outer dia pipe Details of cost for 1 no. MATERIAL | 28.58 | m | W+Water+GST+CPOH+Cess | 128.45 | 4.5 | -123.95 | FAIL (basis qty)
18.90.4 | For 34.00 mm outer dia pipe Details of cost for 1 no. MATERIAL | 34 | m | W+Water+GST+CPOH+Cess | 145.85 | 4.3 | -141.55 | FAIL (basis qty)
18.90.5 | For 42.70 mm outer dia pipe Details of cost for 1 no. MATERIAL | 42.7 | m | W+Water+GST+CPOH+Cess | 155.2 | 3.65 | -151.55 | FAIL (basis qty)
18.90.6 | For 48.60 mm outer dia pipe Details of cost for 1 no. MATERIAL | 48.6 | m | W+Water+GST+CPOH+Cess | 200.7 | 4.15 | -196.55 | FAIL (basis qty)
18.91.1 | For22.22 mm x 15.88 mm outer dia pipe Details of cost for 1 no. MATERIAL |  |  | W+Water+GST+CPOH+Cess | 198 | 198 | 0 | PASS
18.91.2 | For 28.58 mm x 15.88 mm outer dia pipe Details of cost for 1 no. MATERIAL | 28.58 | m | W+Water+GST+CPOH+Cess | 255.55 | 8.95 | -246.6 | FAIL (basis qty)
18.91.3 | For 28.58 mm x 22.22 mm outer dia pipe Details of cost for 1 no. MATERIAL | 28.58 | m | W+Water+GST+CPOH+Cess | 295.7 | 10.35 | -285.35 | FAIL (basis qty)
18.91.4 | For 34.00 mm x 22.22 mm outer dia pipe Details of cost for 1 no. MATERIAL | 34 | m | W+Water+GST+CPOH+Cess | 384 | 11.3 | -372.7 | FAIL (basis qty)
18.91.5 | For 34.00 mm x 28.58 mm outer dia pipe Details of cost for 1 no. MATERIAL | 34 | m | W+Water+GST+CPOH+Cess | 461.6 | 13.6 | -448 | FAIL (basis qty)
18.91.6 | For 42.70 mm x 34.00 mm outer dia pipe Details of cost for 1 no. MATERIAL | 42.7 | m | W+Water+GST+CPOH+Cess | 239.5 | 5.6 | -233.9 | FAIL (basis qty)
18.92.1 | For 15.88 mm outer dia pipe Details of cost for 1 no. MATERIAL | 15.88 | m | W+Water+GST+CPOH+Cess | 212.75 | 13.4 | -199.35 | FAIL (basis qty)
18.92.2 | For 22.22 mm outer dia pipe Details of cost for 1 no. MATERIAL | 22.22 | m | W+Water+GST+CPOH+Cess | 309.05 | 13.9 | -295.15 | FAIL (basis qty)
18.92.3 | For 28.58 mm outer dia pipe Details of cost for 1 no. MATERIAL | 28.58 | m | W+Water+GST+CPOH+Cess | 365.25 | 12.8 | -352.45 | FAIL (basis qty)
18.92.4 | For 34.00 mm outer dia pipe Details of cost for 1 no. MATERIAL | 34 | m | W+Water+GST+CPOH+Cess | 584.7 | 17.2 | -567.5 | FAIL (basis qty)
18.92.5 | For 42.70 mm outer dia pipe Details of cost for 1 no. MATERIAL | 42.7 | m | W+Water+GST+CPOH+Cess | 913.8 | 21.4 | -892.4 | FAIL (basis qty)
18.92.6 | For 48.60 mm outer dia pipe Details of cost for 1 no. MATERIAL | 48.6 | m | W+Water+GST+CPOH+Cess | 1186.75 | 24.4 | -1162.35 | FAIL (basis qty)
18.93.1 | For 22.22 mm x 15.88 mm outer dia pipe Details of cost for 1 no. MATERIAL | 22.22 | m | W+Water+GST+CPOH+Cess | 239.5 | 10.8 | -228.7 | FAIL (basis qty)
18.93.2 | For 28.58 mm x 15.88 mm outer dia pipe Details of cost for 1 no. MATERIAL | 28.58 | m | W+Water+GST+CPOH+Cess | 365.25 | 12.8 | -352.45 | FAIL (basis qty)
18.93.3 | For 28.58 mm x 22.22 mm outer dia pipe Details of cost for 1 no. MATERIAL | 28.58 | m | W+Water+GST+CPOH+Cess | 365.25 | 12.8 | -352.45 | FAIL (basis qty)
18.93.4 | For 34.00 mm x 15.88 mm outer dia pipe Details of cost for 1 no. MATERIAL | 34 | m | W+Water+GST+CPOH+Cess | 584.7 | 17.2 | -567.5 | FAIL (basis qty)
18.93.5 | For 34.00 mm x 22.22 mm outer dia pipe Details of cost for 1 no. MATERIAL | 34 | m | W+Water+GST+CPOH+Cess | 584.7 | 17.2 | -567.5 | FAIL (basis qty)
18.93.6 | For 34.00 mm x 28.58 mm outer dia pipe Details of cost for 1 no. MATERIAL | 34 | m | W+Water+GST+CPOH+Cess | 584.7 | 17.2 | -567.5 | FAIL (basis qty)
18.93.7 | For 42.70 mm x 15.88 mm outer dia pipe Details of cost for 1 no. MATERIAL | 42.7 | m | W+Water+GST+CPOH+Cess | 913.8 | 21.4 | -892.4 | FAIL (basis qty)
18.93.8 | For 42.70 mm x 22.22 mm outer dia pipe Details of cost for 1 no. MATERIAL | 42.7 | m | W+Water+GST+CPOH+Cess | 913.8 | 21.4 | -892.4 | FAIL (basis qty)
18.93.9 | For 42.70 mm x 28.58 mm outer dia pipe Details of cost for 1 no. MATERIAL | 42.7 | m | W+Water+GST+CPOH+Cess | 913.8 | 21.4 | -892.4 | FAIL (basis qty)
18.93.10 | For 42.70 mm x 34.00 mm outer dia pipe Details of cost for 1 no. MATERIAL | 42.7 | m | W+Water+GST+CPOH+Cess | 913.8 | 21.4 | -892.4 | FAIL (basis qty)
18.93.11 | For 48.60 mm x 15.88 mm outer dia pipe Details of cost for 1 no. MATERIAL | 48.6 | m | W+Water+GST+CPOH+Cess | 1186.75 | 24.4 | -1162.35 | FAIL (basis qty)
18.93.12 | For 48.60 mm x 22.22 mm outer dia pipe Details of cost for 1 no. MATERIAL | 48.6 | m | W+Water+GST+CPOH+Cess | 1186.75 | 24.4 | -1162.35 | FAIL (basis qty)
18.93.13 | For 48.60 mm x 28.58 mm outer dia pipe Details of cost for 1 no. MATERIAL | 48.6 | m | W+Water+GST+CPOH+Cess | 1186.75 | 24.4 | -1162.35 | FAIL (basis qty)
18.93.14 | For 48.60 mm x 34.00 mm outer dia pipe Details of cost for 1 no. MATERIAL | 48.6 | m | W+Water+GST+CPOH+Cess | 1186.75 | 24.4 | -1162.35 | FAIL (basis qty)
18.93.15 | For 48.60 mm x 42.70 mm outer dia pipe Details of cost for 1 no. MATERIAL | 48.6 | m | W+Water+GST+CPOH+Cess | 1186.75 | 24.4 | -1162.35 | FAIL (basis qty)
18.94.1 | For 15.88 mm outer dia x 15 mm nominal dia threaded Details of cost for 1 no. MATERIAL | 15.88 | m | W+Water+GST+CPOH+Cess | 239.5 | 15.1 | -224.4 | FAIL (basis qty)
18.94.2 | For 22.22 mm outer dia x 15 mm nominal dia threaded Details of cost for 1 no. MATERIAL | 22.22 | m | W+Water+GST+CPOH+Cess | 267.6 | 12.05 | -255.55 | FAIL (basis qty)
18.94.3 | For 22.22 mm outer dia x 20 mm nominal dia threaded Details of cost for 1 no. MATERIAL | 22.22 | m | W+Water+GST+CPOH+Cess | 274.3 | 12.35 | -261.95 | FAIL (basis qty)
18.94.4 | For 28.58 mm outer dia x 15 mm nominal dia threaded Details of cost for 1 no. MATERIAL | 28.58 | m | W+Water+GST+CPOH+Cess | 365.25 | 12.8 | -352.45 | FAIL (basis qty)
18.94.5 | For 28.58 mm outer dia x 20 mm nominal dia threaded Details of cost for 1 no. MATERIAL | 28.58 | m | W+Water+GST+CPOH+Cess | 365.25 | 12.8 | -352.45 | FAIL (basis qty)
18.94.6 | For 28.58 mm outer dia x 25 mm nominal dia threaded Details of cost for 1 no. MATERIAL | 28.58 | m | W+Water+GST+CPOH+Cess | 365.25 | 12.8 | -352.45 | FAIL (basis qty)
18.94.7 | For 34.00 mm outer dia x 15 mm nominal dia threaded Details of cost for 1 no. MATERIAL | 34 | m | W+Water+GST+CPOH+Cess | 584.7 | 17.2 | -567.5 | FAIL (basis qty)
18.94.8 | For 34.00 mm outer dia x 20 mm nominal dia threaded Details of cost for 1 no. MATERIAL | 34 | m | W+Water+GST+CPOH+Cess | 584.7 | 17.2 | -567.5 | FAIL (basis qty)
18.94.9 | For 34.00 mm outer dia x 25 mm nominal dia threaded Details of cost for 1 no. MATERIAL | 34 | m | W+Water+GST+CPOH+Cess | 584.7 | 17.2 | -567.5 | FAIL (basis qty)
18.94.10 | For 34.00 mm outer dia x 32 mm nominal dia threaded Details of cost for 1 no. MATERIAL | 34 | m | W+Water+GST+CPOH+Cess | 584.7 | 17.2 | -567.5 | FAIL (basis qty)
18.94.11 | For 42.70 mm outer dia x 15 mm nominal dia threaded Details of cost for 1 no. MATERIAL | 42.7 | m | W+Water+GST+CPOH+Cess | 913.8 | 21.4 | -892.4 | FAIL (basis qty)
18.94.12 | For 42.70 mm outer dia x 20 mm nominal dia threaded Details of cost for 1 no. MATERIAL | 42.7 | m | W+Water+GST+CPOH+Cess | 913.8 | 21.4 | -892.4 | FAIL (basis qty)
18.94.13 | For 42.70 mm outer dia x 25 mm nominal dia threaded Details of cost for 1 no. MATERIAL | 42.7 | m | W+Water+GST+CPOH+Cess | 913.8 | 21.4 | -892.4 | FAIL (basis qty)
18.94.14 | For 42.70 mm outer dia x 32 mm nominal dia threaded Details of cost for 1 no. MATERIAL | 42.7 | m | W+Water+GST+CPOH+Cess | 913.8 | 21.4 | -892.4 | FAIL (basis qty)
18.94.15 | For 42.70 mm outer dia x 40 mm nominal dia threaded Details of cost for 1 no. MATERIAL | 42.7 | m | W+Water+GST+CPOH+Cess | 913.8 | 21.4 | -892.4 | FAIL (basis qty)
18.94.16 | For 48.60 mm outer dia x 15 mm nominal dia threaded Details of cost for 1 no. MATERIAL | 48.6 | m | W+Water+GST+CPOH+Cess | 1186.75 | 24.4 | -1162.35 | FAIL (basis qty)
18.94.17 | For 48.60 mm outer dia x 20 mm nominal dia threaded Details of cost for 1 no. MATERIAL | 48.6 | m | W+Water+GST+CPOH+Cess | 1186.75 | 24.4 | -1162.35 | FAIL (basis qty)
18.94.18 | For 48.60 mm outer dia x 25 mm nominal dia threaded Details of cost for 1 no. MATERIAL | 48.6 | m | W+Water+GST+CPOH+Cess | 1186.75 | 24.4 | -1162.35 | FAIL (basis qty)
18.94.19 | For 48.60 mm outer dia x 32 mm nominal dia threaded Details of cost for 1 no. MATERIAL | 48.6 | m | W+Water+GST+CPOH+Cess | 1186.75 | 24.4 | -1162.35 | FAIL (basis qty)
18.94.20 | For 48.60 mm outer dia x 40 mm nominal dia threaded Details of cost for 1 no. MATERIAL | 48.6 | m | W+Water+GST+CPOH+Cess | 1186.75 | 24.4 | -1162.35 | FAIL (basis qty)
18.94.21 | For 48.60 mm outer dia x 50 mm nominal dia threaded Details of cost for 1 no. MATERIAL | 48.6 | m | W+Water+GST+CPOH+Cess | 1186.75 | 24.4 | -1162.35 | FAIL (basis qty)
18.95.1 | For 15.88 mm outer dia x15 mm nominal dia threaded Details of cost for 1 no. MATERIAL | 15.88 | m | W+Water+GST+CPOH+Cess | 239.5 | 15.1 | -224.4 | FAIL (basis qty)
18.95.2 | For 22.22 mm outer dia x 15 mm nominal dia threaded Details of cost for 1 no. MATERIAL | 22.22 | m | W+Water+GST+CPOH+Cess | 267.6 | 12.05 | -255.55 | FAIL (basis qty)
18.95.3 | For 22.22 mm outer dia x 20 mm nominal dia threaded Details of cost for 1 no. MATERIAL | 22.22 | m | W+Water+GST+CPOH+Cess | 267.6 | 12.05 | -255.55 | FAIL (basis qty)
18.95.4 | For 28.58 mm outer dia x 15 mm nominal dia threaded Details of cost for 1 no. MATERIAL | 28.58 | m | W+Water+GST+CPOH+Cess | 365.25 | 12.8 | -352.45 | FAIL (basis qty)
18.95.5 | For 28.58 mm outer dia x 20 mm nominal dia threaded Details of cost for 1 no. MATERIAL | 28.58 | m | W+Water+GST+CPOH+Cess | 365.25 |  |  | SKIP (composite)
18.95.6 | For 28.58 mm outer dia x 25 mm nominal dia threaded Details of cost for 1 no. MATERIAL | 28.58 | m | W+Water+GST+CPOH+Cess | 365.25 | 12.8 | -352.45 | FAIL (basis qty)
18.95.7 | For 34.00 mm outer dia x 15 mm nominal dia threaded Details of cost for 1 no. MATERIAL | 34 | m | W+Water+GST+CPOH+Cess | 584.7 | 17.2 | -567.5 | FAIL (basis qty)
18.95.8 | For 34.00 mm outer dia x 20 mm nominal dia threaded Details of cost for 1 no. MATERIAL | 34 | m | W+Water+GST+CPOH+Cess | 584.7 | 17.2 | -567.5 | FAIL (basis qty)
18.95.9 | For 34.00 mm outer dia x 25 mm nominal dia threaded Details of cost for 1 no. MATERIAL | 34 | m | W+Water+GST+CPOH+Cess | 584.7 | 17.2 | -567.5 | FAIL (basis qty)
18.95.10 | For 34.00 mm outer dia x 32 mm nominal dia threaded Details of cost for 1 no. MATERIAL | 34 | m | W+Water+GST+CPOH+Cess | 584.7 | 17.2 | -567.5 | FAIL (basis qty)
18.95.11 | For 42.70 mm outer dia x 15 mm nominal dia threaded Details of cost for 1 no. MATERIAL | 42.7 | m | W+Water+GST+CPOH+Cess | 913.8 | 21.4 | -892.4 | FAIL (basis qty)
18.95.12 | For 42.70 mm outer dia x 20 mm nominal dia threaded Details of cost for 1 no. MATERIAL | 42.7 | m | W+Water+GST+CPOH+Cess | 913.8 | 21.4 | -892.4 | FAIL (basis qty)
18.95.13 | For 42.70 mm outer dia x 25 mm nominal dia threaded Details of cost for 1 no. MATERIAL | 42.7 | m | W+Water+GST+CPOH+Cess | 913.8 | 21.4 | -892.4 | FAIL (basis qty)
18.95.14 | For 42.70 mm outer dia x 32 mm nominal dia threaded Details of cost for 1 no. MATERIAL | 42.7 | m | W+Water+GST+CPOH+Cess | 913.8 | 21.4 | -892.4 | FAIL (basis qty)
18.95.15 | For 42.70 mm outer dia x 40 mm nominal dia threaded Details of cost for 1 no. MATERIAL | 42.7 | m | W+Water+GST+CPOH+Cess | 913.8 | 21.4 | -892.4 | FAIL (basis qty)
18.95.16 | For 48.60 mm outer dia x 15 mm nominal dia threaded Details of cost for 1 no. MATERIAL | 48.6 | m | W+Water+GST+CPOH+Cess | 1186.75 | 24.4 | -1162.35 | FAIL (basis qty)
18.95.17 | For 48.60 mm outer dia x 20 mm nominal dia threaded Details of cost for 1 no. MATERIAL | 48.6 | m | W+Water+GST+CPOH+Cess | 1186.75 | 24.4 | -1162.35 | FAIL (basis qty)
18.95.18 | For 48.60 mm outer dia x 25 mm nominal dia threaded Details of cost for 1 no. MATERIAL | 48.6 | m | W+Water+GST+CPOH+Cess | 1186.75 | 24.4 | -1162.35 | FAIL (basis qty)
18.95.19 | For 48.60 mm outer dia x 32 mm nominal dia threaded Details of cost for 1 no. MATERIAL | 48.6 | m | W+Water+GST+CPOH+Cess | 1186.75 | 24.4 | -1162.35 | FAIL (basis qty)
18.95.20 | For 48.60 mm outer dia x 40 mm nominal dia threaded Details of cost for 1 no. MATERIAL | 48.6 | m | W+Water+GST+CPOH+Cess | 1186.75 | 24.4 | -1162.35 | FAIL (basis qty)
18.95.21 | For 48.60 mm outer dia x 50 mm nominal dia threaded Details of cost for 1 no. MATERIAL | 48.6 | m | W+Water+GST+CPOH+Cess | 1186.75 | 24.4 | -1162.35 | FAIL (basis qty)
18.96.1 | For 15.88 mm outer dia x 15 mm nominal dia threaded Details of cost for 1 no. MATERIAL | 15.88 | m | W+Water+GST+CPOH+Cess | 254.2 | 16 | -238.2 | FAIL (basis qty)
18.96.2 | For 22.22 mm outer dia x 15 mmnominal dia threaded Details of cost for 1 no. MATERIAL | 22.22 | m | W+Water+GST+CPOH+Cess | 307.75 | 13.85 | -293.9 | FAIL (basis qty)
18.96.3 | For 22.22 mm outer dia x 20 mm nominal dia threaded Details of cost for 1 no. MATERIAL | 22.22 | m | W+Water+GST+CPOH+Cess | 317.1 | 14.25 | -302.85 | FAIL (basis qty)
18.96.4 | For 28.58 mm outer dia x 15 mm nominal dia threaded Details of cost for 1 no. MATERIAL | 28.58 | m | W+Water+GST+CPOH+Cess | 370.6 | 12.95 | -357.65 | FAIL (basis qty)
18.96.5 | For 28.58 mm outer dia x 20 mm nominal dia threaded Details of cost for 1 no. MATERIAL | 28.58 | m | W+Water+GST+CPOH+Cess | 382.65 | 13.4 | -369.25 | FAIL (basis qty)
18.96.6 | For 28.58 mm outer dia x 25 mm nominal dia threaded Details of cost for 1 no. MATERIAL | 28.58 | m | W+Water+GST+CPOH+Cess | 450.9 | 15.8 | -435.1 | FAIL (basis qty)
18.96.7 | For 34.00 mm outer dia x 25 mm nominal dia threaded Details of cost for 1 no. MATERIAL | 34 | m | W+Water+GST+CPOH+Cess | 547.2 | 16.1 | -531.1 | FAIL (basis qty)
18.96.8 | For 34.00 mm outer dia x 32 mm nominal dia threaded Details of cost for 1 no. MATERIAL | 34 | m | W+Water+GST+CPOH+Cess | 719.8 | 21.15 | -698.65 | FAIL (basis qty)
18.96.9 | For 42.70 mm outer dia x 32 mm nominal dia threaded Details of cost for 1 no. MATERIAL Connector/Adapter for 42.70 mm outer dia X 32 mm nominal dia threaded | 42.7 | m | W+Water+GST+CPOH+Cess | 770.65 |  |  | SKIP (composite)
18.96.10 | For 42.70 mm outer dia x 40 mm nominal dia threaded Details of cost for 1 no. MATERIAL Connector/Adapter for 42.70 mm outer dia X 40 mm nominal dia threaded | 42.7 | m | W+Water+GST+CPOH+Cess | 911.15 |  |  | SKIP (composite)
18.96.11 | For 48.60 mm outer dia x 40 mm nominal dia threaded Details of cost for 1 no. MATERIAL Connector/Adapter for 48.60 mm outer dia X 40 mm nominal dia threaded | 48.6 | m | W+Water+GST+CPOH+Cess | 1121.2 |  |  | SKIP (composite)
18.96.12 | For 48.60 mm outer dia x 50 mm nominal dia threaded Details of cost for 1 no. MATERIAL | 48.6 | m | W+Water+GST+CPOH+Cess | 1291.1 | 26.55 | -1264.55 | FAIL (basis qty)
18.97.1 | For 15.88 mm outer dia x 15 mm nominal dia threaded Details of cost for 1 no. MATERIAL | 15.88 | m | W+Water+GST+CPOH+Cess | 258.2 | 16.25 | -241.95 | FAIL (basis qty)
18.97.2 | For 22.22 mm outer dia x 15 mm nominal dia threaded Details of cost for 1 no. MATERIAL Connector/Adapter for 22.22 mm outer dia X 15 mm nominal dia threaded | 22.22 | m | W+Water+GST+CPOH+Cess | 303.7 |  |  | SKIP (composite)
18.97.3 | For 22.22 mm outer dia x 20 mm nominal dia threaded Details of cost for 1 no. MATERIAL | 22.22 | m | W+Water+GST+CPOH+Cess | 331.8 | 14.95 | -316.85 | FAIL (basis qty)
18.97.4 | For 28.58 mm outer dia x 20 mm nominal dia threaded Details of cost for 1 no. MATERIAL Connector/Adapter for 28.58 mm outer dia X 20 mm nominal dia threaded | 28.58 | m | W+Water+GST+CPOH+Cess | 418.75 |  |  | SKIP (composite)
18.97.5 | For 28.58 mm outer dia x 25 mm nominal dia threaded Details of cost for 1 no. MATERIAL Connector/Adapter for 28.58 mm outer dia X 25 mm nominal dia threaded | 28.58 | m | W+Water+GST+CPOH+Cess | 428.15 |  |  | SKIP (composite)
18.97.6 | For 34.00 mm outer dia x 25 mm nominal dia threaded Details of cost for 1 no. MATERIAL | 34 | m | W+Water+GST+CPOH+Cess | 616.8 | 18.15 | -598.65 | FAIL (basis qty)
18.97.7 | For 34.00 mm outer dia x 32 mm nominal dia threaded Details of cost for 1 no. MATERIAL | 34 | m | W+Water+GST+CPOH+Cess | 755.95 | 22.25 | -733.7 | FAIL (basis qty)
18.97.8 | For 42.70 mm outer dia x 32 mm nominal dia threaded Details of cost for 1 no. MATERIAL | 42.7 | m | W+Water+GST+CPOH+Cess | 868.3 | 20.35 | -847.95 | FAIL (basis qty)
18.97.9 | For 42.70 mm outer dia x 40 mm nominal dia threaded Details of cost for 1 no. MATERIAL | 42.7 | m | W+Water+GST+CPOH+Cess | 971.35 | 22.75 | -948.6 | FAIL (basis qty)
18.97.10 | For 48.60 mm outer dia x 40 mm nominal dia threaded Details of cost for 1 no. MATERIAL | 48.6 | m | W+Water+GST+CPOH+Cess | 1123.85 | 23.1 | -1100.75 | FAIL (basis qty)
18.97.11 | For 48.60 mm outer dia x 50 mm nominal dia threaded Details of cost for 1 no. MATERIAL | 48.6 | m | W+Water+GST+CPOH+Cess | 1522.55 | 31.35 | -1491.2 | FAIL (basis qty)
18.98.1 | For 15.88 mm outer dia x 15 mm nominal dia threaded Details of cost for 1 no. MATERIAL | 15.88 | m | W+Water+GST+CPOH+Cess | 313.1 | 19.7 | -293.4 | FAIL (basis qty)
18.98.2 | For 22.22 mm outer dia x 15 mm nominal dia threaded Details of cost for 1 no. MATERIAL | 22.22 | m | W+Water+GST+CPOH+Cess | 369.25 | 16.6 | -352.65 | FAIL (basis qty)
18.98.3 | For 22.22 mm outer dia x 20 mm nominal dia threaded Details of cost for 1 no. MATERIAL | 22.22 | m | W+Water+GST+CPOH+Cess | 394.7 | 17.75 | -376.95 | FAIL (basis qty)
18.98.4 | For 28.58 mm outer dia x 25 mm nominal dia threaded Details of cost for 1 no. MATERIAL | 28.58 | m | W+Water+GST+CPOH+Cess | 567.3 | 19.85 | -547.45 | FAIL (basis qty)
18.98.5 | For 34.00 mm outer dia x 32 mm nominal dia threaded Details of cost for 1 no. MATERIAL | 34 | m | W+Water+GST+CPOH+Cess | 841.55 | 24.75 | -816.8 | FAIL (basis qty)
18.98.6 | For 42.70 mm outer dia x 40 mm nominal dia threaded Details of cost for 1 no. MATERIAL | 42.7 | m | W+Water+GST+CPOH+Cess | 1170.7 | 27.4 | -1143.3 | FAIL (basis qty)
18.98.7 | For 48.60 mm outer dia x 50 mm nominal dia threaded Details of cost for 1 no. MATERIAL | 48.6 | m | W+Water+GST+CPOH+Cess | 1573.4 | 32.35 | -1541.05 | FAIL (basis qty)
18.99.1 | For 15.88 mm outer dia x 15 mm nominal dia threaded Details of cost for 1 no. MATERIAL | 15.88 | m | W+Water+GST+CPOH+Cess | 200.7 | 12.65 | -188.05 | FAIL (basis qty)
18.99.2 | For 22.22 mm outer dia x 15 mm nominal dia threaded Details of cost for 1 no. MATERIAL | 22.22 | m | W+Water+GST+CPOH+Cess | 255.55 | 11.5 | -244.05 | FAIL (basis qty)
18.99.3 | For 22.22 mm outer dia x 20 mm nominal dia threaded Details of cost for 1 no. MATERIAL | 22.22 | m | W+Water+GST+CPOH+Cess | 255.55 | 11.5 | -244.05 | FAIL (basis qty)
18.99.4 | For 25.58 mm outer dia x 25 mm nominal dia threaded Details of cost for 1 no. MATERIAL | 25.58 | m | W+Water+GST+CPOH+Cess | 274.3 | 10.7 | -263.6 | FAIL (basis qty)
18.99.5 | For 34.00 mm outer dia x 32 mm nominal dia threaded Details of cost for 1 no. MATERIAL | 34 | m | W+Water+GST+CPOH+Cess | 384 | 11.3 | -372.7 | FAIL (basis qty)
18.99.6 | For 42.70 mm outer dia x 32 mm nominal dia threaded Details of cost for 1 no. MATERIAL | 42.7 | m | W+Water+GST+CPOH+Cess | 639.55 | 15 | -624.55 | FAIL (basis qty)
18.99.7 | For 42.70 mm outer dia x 40 mm nominal dia threaded Details of cost for 1 no. MATERIAL | 42.7 | m | W+Water+GST+CPOH+Cess | 639.55 | 15 | -624.55 | FAIL (basis qty)
18.99.8 | For 48.60 mm outer dia x 40 mm nominal dia threaded Details of cost for 1 no. MATERIAL | 48.6 | m | W+Water+GST+CPOH+Cess | 913.8 | 18.8 | -895 | FAIL (basis qty)
18.99.9 | For 48.60 mm outer dia x 50 mm nominal dia threaded Details of cost for 1 no. MATERIAL | 48.6 | m | W+Water+GST+CPOH+Cess | 913.8 | 18.8 | -895 | FAIL (basis qty)
18.100.1 | For 15.88 mm outer dia x 15 mm nominal dia threaded Details of cost for 1 no. MATERIAL 90° for 15.88 mm outer dia X 15 mm nominal dia threaded | 15.88 | m | W+Water+GST+CPOH+Cess | 255.55 |  |  | SKIP (composite)
18.100.2 | For 22.22 mm outer dia x 15 mm nominal dia threaded Details of cost for 1 no. MATERIAL | 22.22 | m | W+Water+GST+CPOH+Cess | 274.3 | 12.35 | -261.95 | FAIL (basis qty)
18.100.3 | For 22.22 mm outer dia x 20 mm nominal dia threaded Details of cost for 1 no. MATERIAL | 22.22 | m | W+Water+GST+CPOH+Cess | 274.3 | 12.35 | -261.95 | FAIL (basis qty)
18.100.4 | For 28.58 mm outer dia x 25 mm nominal dia threaded Details of cost for 1 no. MATERIAL | 28.58 | m | W+Water+GST+CPOH+Cess | 274.3 | 9.6 | -264.7 | FAIL (basis qty)
18.100.5 | For 34.00 mm outer dia x 25 mm nominal dia threaded Details of cost for 1 no. MATERIAL | 34 | m | W+Water+GST+CPOH+Cess | 384 |  |  | SKIP (composite)
18.100.6 | For 34.00 mm outer dia x 32 mm nominal dia threaded Details of cost for 1 no. MATERIAL | 34 | m | W+Water+GST+CPOH+Cess | 384 | 11.3 | -372.7 | FAIL (basis qty)
18.100.7 | For 42.70 mm outer dia x 32 mm nominal dia threaded Details of cost for 1 no. MATERIAL | 42.7 | m | W+Water+GST+CPOH+Cess | 639.55 | 15 | -624.55 | FAIL (basis qty)
18.100.8 | For 42.70 mm outer dia x 40 mm nominal dia threaded Details of cost for 1 no. MATERIAL | 42.7 | m | W+Water+GST+CPOH+Cess | 639.55 | 15 | -624.55 | FAIL (basis qty)
18.100.9 | For 48.60 mm outer dia x 40 mm nominal dia threaded Details of cost for 1 no. MATERIAL | 48.6 | m | W+Water+GST+CPOH+Cess | 913.8 | 18.8 | -895 | FAIL (basis qty)
18.100.10 | For 48.60 mm outer dia x 50 mm nominal dia threaded Details of cost for 1 no. MATERIAL | 48.6 | m | W+Water+GST+CPOH+Cess | 913.8 | 18.8 | -895 | FAIL (basis qty)
18.101.1 | For 15.88 mm outer dia pipe Details of cost for 1 no. MATERIAL | 15.88 | m | W+Water+GST+CPOH+Cess | 60.2 | 3.8 | -56.4 | FAIL (basis qty)
18.101.2 | For 22.22 mm outer dia pipe Details of cost for 1 no. MATERIAL | 22.22 | m | W+Water+GST+CPOH+Cess | 85.65 | 3.85 | -81.8 | FAIL (basis qty)
18.101.3 | For 28.58 mm outer dia pipe Details of cost for 1 no. MATERIAL | 28.58 | m | W+Water+GST+CPOH+Cess | 112.4 | 3.95 | -108.45 | FAIL (basis qty)
18.101.4 | For 34.00 mm outer dia pipe Details of cost for 1 no. MATERIAL | 34 | m | W+Water+GST+CPOH+Cess | 218.1 | 6.4 | -211.7 | FAIL (basis qty)
18.101.5 | For 42.70 mm outer dia pipe Details of cost for 1 no. MATERIAL | 42.7 | m | W+Water+GST+CPOH+Cess | 315.75 | 7.4 | -308.35 | FAIL (basis qty)
18.101.6 | For 48.60 mm outer dia pipe Details of cost for 1 no. MATERIAL | 48.6 | m | W+Water+GST+CPOH+Cess | 400.05 | 8.25 | -391.8 | FAIL (basis qty)
18.102.1 | For 15.88 mm outer dia pipe Details of cost for 1 no. MATERIAL | 15.88 | m | W+Water+GST+CPOH+Cess | 286.3 | 18.05 | -268.25 | FAIL (basis qty)
18.102.2 | For 22.22 mm outer dia pipe Details of cost for 1 no. MATERIAL | 22.22 | m | W+Water+GST+CPOH+Cess | 362.6 | 16.3 | -346.3 | FAIL (basis qty)
18.102.3 | For 28.58 mm outer dia pipe Details of cost for 1 no. MATERIAL | 28.58 | m | W+Water+GST+CPOH+Cess | 544.55 | 19.05 | -525.5 | FAIL (basis qty)
Total items: 556 ¦ Audited: 416 ¦ PASS: 120 (29%)
Legend:
PASS | Shadow calc = PDF rate (within ±0.06)
FAIL | Basis qty parsing issue — math is correct, divisor wrong
SKIP | Composite item references other items; cannot shadow-calc
RATE MISMATCH | Code found in Rates_Master but rate differs from PDF
MISSING CODE | Code used in PDF analysis is absent from Rates_Master

## Drainage
CPWD DAR 2019 — Drainage ¦ Rate Audit Test Cases
Source: CivilDAR_2019_Vol_2_Converted.xlsx / 19_Drainage ¦ Rates from: rates_master_clean.json ¦ Markup chain: W + 1% Water + 14.05% GST + 15% CPOH + 1% Cess
Item Code | Item Description | Basis Qty | Basis Unit | Markup Chain | PDF Say Rate | Calc Say Rate | Diff (Calc-PDF) | Audit Status
19.1.1 | 100 mm diameter Details of cost for 30 metre MATERIAL | 30 | m | W+Water+GST+CPOH+Cess | 317.05 | 317.05 | 0 | PASS
19.1.2 | 150 mm diameter Details of cost for 30 metre MATERIAL | 30 | m | W+Water+GST+CPOH+Cess | 500.2 | 500.2 | 0 | PASS
19.1.3 | 200 mm diameter Details of cost for 30 metre MATERIAL | 30 | m | W+Water+GST+CPOH+Cess | 794.25 | 794.25 | 0 | PASS
19.1.4 | 250 mm diameter Details of cost for 30 metre MATERIAL | 30 | m | W+Water+GST+CPOH+Cess | 1173.7 | 1173.7 | 0 | PASS
19.1.5 | 300 mm diameter Details of cost for 30 metre MATERIAL | 30 | m | W+Water+GST+CPOH+Cess | 1607.15 | 1607.15 | 0 | PASS
19.2.1 | 100 mm diameter S.W. pipe Details of cost for 10 metre Area = W x W/2 + ½ x (3.14 x W² / 4) - (3.14 x D² / 4) = W² x (0.5 + 3.14 / 8) - (3.14 x D² / 4) Where W = D + X D = 100 + 12 + 12 = 124 mm or 12.4 cm X = 300 mm as trench depth is less than 1200 mm W = 12.4 + 30 = 42.4 Area= 42.4² x ( 0.5 + 3.14/ 8) - (3.14 x 12.4²/4) = 1484 sqcm = 0.1484 sqm Say 0.148 sqm For 10 m length qty. of concrete reqd. = 1.48 cum | 10 | m | Sum only | 817 |  |  | SKIP (composite)
19.2.2 | 150 mm diameter S.W. pipe Details of cost for 10 metre Area = W x W/2 + ½ x (3.14 x W² / 4)- (3.14 x D² / 4) = W² x (0.5 + 3.14 / 8) - (3.14 x D² / 4) Where W = D + X D = 150 + 16 + 16 = 182 mm or 18.2 cm X = 300 mm as trench depth is less than 1200 mm W = 18.2 + 30 = 48.2 Area = 48.2² x ( 0.5 + 3.14/ 8) - (3.14 x 18.2 ²/4) = 1807.66 sqcm = 0.1808 sqm. Say 0.181 sqm For 10 m length qty. of concrete reqd. = 1.81 cum | 10 | m | Sum only | 999.15 |  |  | SKIP (composite)
19.2.3 | 200 mm diameter S.W. pipe Details of cost for 10 metre Area = W x W/2 + ½ x (3.14 x W² / 4)- (3.14 x D² / 4) = W² x (0.5 + 3.14 / 8) - (3.14 x D² / 4) Where W = D + X D = 200 + 17 + 17 = 234 mm or 23.4 cm X = 300 mm as trench depth is less than 1200 mm W = 23.4 + 30 = 53.4 Area = 53.4² x ( 0.5 + 3.14 / 8) - (3.14 x 23.4²/4) = 2115 sqcm = 0.2115 sqm Say 0.211 sqm For 10 m length qty. of concrete reqd. = 2.11 cum | 10 | m | Sum only | 1164.8 |  |  | SKIP (composite)
19.2.4 | 250 mm diameter S.W. pipe Details of cost for 10 metre Area = W x W/2 + ½ x (3.14 x W² / 4)- (3.14 x D² / 4) | 10 | m | Sum only | 1346.95 |  |  | SKIP (composite)
19.3.1 | 100 mm diameter S.W. pipe Detail of cost for 10 metres Area = WxD1 + 2x½xR Cot QxR - [R²/2(3.14/2-Q)] - (3.14/2)R² = WD1 + R²(Cot Q) - R²(3.14/2 - Q) -(3.14/2)R² = WD1+R²(cot Q-3.14 + Q) Where Sin Q = [R/(W/2)] = 2R/W W = D + X ; X = 300 mm, D = 100 + 12 + 12 = 124 mm W = 124 + 300 = 424 mm D1 = Depth = 100 + (½ x 124) = 162 mm R = 62 mm Sin Q = (2x62)/424 = 0.292 therefor Q = 17°0' Hence Tan Q = 0.3057 Area = 424 x 162 + (62)² (Cot Q - 3.14 + Q) = [68688 + 3844 (1/0.3057 - 180° + 17°0')] sqmm = [68688 + 3844 (3.27 - 163°0' x 3.14/180)] sqmm = (68688 + 3844 x 0.43) sqmm = (68688 + 1652.92) sqmm = 70340.92 sqmm Say 70341 sqmm or 0.070341 sqm For 10 m length qty. of concrete reqd. = 0.07034x10 = 0.7034 cum | 10 | m | Sum only | 388.3 |  |  | SKIP (composite)
19.3.2 | 150 mm diameter S.W. pipe Details of cost for 10 metre length pipe Area = WxD1 + 2x½xR Cot QxR - [R²/2(3.14/2-Q)] - (3.14/2)R² = WD1 + R²(Cot Q) - R²(3.14/2 - Q)- (3.14/2)R² = WD1 + R²(Cot Q - 3.14 + Q) Where Sin Q = [R/(W/2)] = 2R/W W = D + X ; X = 300 mm, D = 150 + 16+ 16 = 182 mm W = 182 + 300 = 482 mm D1 = Depth = 150 + (½ x 182) = 241 mm R = 91 mm Sin Q = (2x91)/482 = 0.3776 therefor Q = 22°12' Hence Tan Q = 0.4081 Area = 482 x 241 + (91)² (Cot Q - 3.14 + Q) = [116162 + 8281 (1/0.4081 - 180°+ 22°12')] sqmm = [116162 + 8281 (2.45 - 157°48' x 3.14/180)] sqmm = [116162 + 8281 x (2.45-2.75)] sqmm = [116162 + 8281 x (-0.30)] sqmm = (116162 - 2484.3) sqmm = 113677.7 sqmm Say 113677.7 sqmm or 0.1136777 sqm For 10 m length qty. of concrete reqd. = 0.1136777x10 = 1.136777 cum. Say 1.14 cum | 10 | m | Sum only | 629.3 |  |  | SKIP (composite)
19.3.3 | 200 mm diameter S.W. pipe Details of cost for 10 metre length pipe Area = WxD1 + 2x½xR Cot QxR - [R²/ 2(3.14/2-Q)] - (3.14/2)R² = WD1 + R²(Cot Q) - R²(3.14/2 - Q) - (3.14/2)R2 = WD1 + R²(Cot Q - 3.14 + Q) | 10 | m | Sum only | 739.7 |  |  | SKIP (composite)
19.3.4 | 250 mm diameter S.W. pipe Details of cost for 10 metre length pipe Area = WxD1 + 2x½xR Cot QxR - [R²/2(3.14/2-Q)] - (3.14/2)R² = WD1 + R²(Cot Q) - R²(3.14/2 - Q)- (3.14/2)R2 = WD1 + R²(Cot Q - 3.14 + Q) Where Sin Q = [R/(W/2)] = 2R/W W = D + X ; X = 300 mm, D = 250 + 20 + 20 = 290 mm W = 290 + 300 = 590 mm D1 = Depth = 150 + (½ x 290) = 295 mm R = 145 mm Sin Q = (2x145)/590 = 0.49154 therefor Q = 29°26' Hence Tan Q = 0.5635 Area = 590 x 295 + (145)² (Cot Q - 3.14 + Q) = [174050 + 21025 (1/0.5635 - 180°+ 29°26')] sqmm = [174050 + 21025 (1.77 - 150°34' x 3.14/180)] sqmm | 10 | m | Sum only | 861.15 |  |  | SKIP (composite)
19.3.5 | 300 mm diameter S.W. pipe Details of cost for 10 metre length pipe Area = WxD1 + 2x½xR Cot QxR - [R²/2(3.14/2-Q)] - (3.14/2)R² = WD1 + R²(Cot Q) - R²(3.14/2 - Q)- (3.14/2)R2 = WD1 + R²(Cot Q - 3.14 + Q) Where Sin Q = [R/(W/2)] = 2R/W W = D + X ; X = 300 mm, D = 300 + 25 + 25 = 350 mm W = 350 + 300 = 650 mm D1 = Depth = 150 + (½ x 350) = 325 mm R = 175 mm Sin Q = (2x175)/650 = 0.5385 therefor Q = 32°34' Hence Tan Q = 0.6387 Area = 650 x 325 + (175)² (Cot Q - 3.14 + Q) = [211250 + 30625 (1/0.6387 - 180°+ 32°34')] sqmm = [211250 + 30625 (1.566 - 147°26' x 3.14/180)] sqmm = [211250 + 30625 x (1.566- 2.571)] sqmm = [211250 + 30625 x (-1.005)] sqmm = [211250 - 30778.13) sqmm = 180471.87 sqmm Say 0.180 sqm For 10 m length qty. of concrete reqd. = 0.180x10 = 1.80 cum | 10 | m | Sum only | 993.65 |  |  | SKIP (composite)
19.4.1.1 | With common burnt clay F.P.S. (non modular) bricks of class designation 7.5 Details of cost of one gully tarp |  |  | W+Water+GST+CPOH+Cess | 2307 |  |  | SKIP (composite)
19.4.1.2 | With Sewer bricks conforming to IS : 4885 Detaila of cost of one gully tarp |  |  | W+Water+GST+CPOH+Cess | 2311.05 |  |  | SKIP (composite)
19.4.2.1 | With common burnt clay F.P.S. (non modular) bricks of class designation 7.5 Details of cost of one gully tarp |  |  | W+Water+GST+CPOH+Cess | 2317.4 |  |  | SKIP (composite)
19.4.2.2 | With sewer bricks conforming to IS : 4885 Details of cost of one gully tarp |  |  | W+Water+GST+CPOH+Cess | 2321.45 |  |  | SKIP (composite)
19.4.3.1 | With common burnt clay F.P.S. (non modular) bricks of class designation 7.5 Details of cost of one gully tarp |  |  | W+Water+GST+CPOH+Cess | 2409.6 |  |  | SKIP (composite)
19.4.3.2 | With Sewer bricks conforming to IS : 4885 Details of cost of one gully tarp |  |  | W+Water+GST+CPOH+Cess | 2413.65 |  |  | SKIP (composite)
19.5.1 | 100 mm diameter Details of cost for 10 metre LABOUR | 10 | m | W+Water+GST+CPOH+Cess | 63.45 | 63.45 | 0 | PASS
19.5.2 | 150 mm diameter Details of cost for 10 metre LABOUR | 10 | m | W+Water+GST+CPOH+Cess | 70.2 | 70.2 | 0 | PASS
19.5.3 | 200 mm diameter Details of cost for 10 metre LABOUR | 10 | m | W+Water+GST+CPOH+Cess | 74.65 | 74.65 | 0 | PASS
19.5.4 | 250 mm diameter Details of cost for 10 metre LABOUR | 10 | m | W+Water+GST+CPOH+Cess | 79.15 | 79.15 | 0 | PASS
19.5.5 | 300 mm diameter Details of cost for 10 metre LABOUR | 10 | m | W+Water+GST+CPOH+Cess | 83.6 | 83.6 | 0 | PASS
19.5.6 | 350 mm diameter Details of cost for 10 metre LABOUR | 10 | m | W+Water+GST+CPOH+Cess | 96.3 | 96.3 | 0 | PASS
19.5.7 | 400 mm diameter Details of cost for 10 metre LABOUR | 10 | m | W+Water+GST+CPOH+Cess | 105.25 | 105.25 | 0 | PASS
19.5.7 | 400 mm diameter Details of cost for 10 metre LABOUR | 10 | m | W+Water+GST+CPOH+Cess | 105.25 | 105.25 | 0 | PASS
19.5.8 | 450 mm diameter Details of cost for 10 metre LABOUR | 10 | m | W+Water+GST+CPOH+Cess | 109.75 | 109.75 | 0 | PASS
19.6.1 | 100 mm dia. R.C.C. pipe Details of cost for 10 metre MATERIAL | 10 | m | W+Water+GST+CPOH+Cess | 415.75 | 415.75 | 0 | PASS
19.6.2 | 150 mm dia. R.C.C. pipe Details of cost for 10 metre MATERIAL | 10 | m | W+Water+GST+CPOH+Cess | 462.6 | 462.6 | 0 | PASS
19.6.3 | 250 mm dia. R.C.C. pipe Details of cost for 10 metre MATERIAL | 10 | m | W+Water+GST+CPOH+Cess | 754.45 | 754.45 | 0 | PASS
19.6.4 | 300 mm dia. R.C.C. pipe Details of cost for 10 metre MATERIAL | 10 | m | W+Water+GST+CPOH+Cess | 863.65 | 863.65 | 0 | PASS
19.6.5 | 450 mm dia. R.C.C. pipe Details of cost for 10 metre MATERIAL | 10 | m | W+Water+GST+CPOH+Cess | 1392.7 | 1392.7 | 0 | PASS
19.6.6 | 500 mm dia. R.C.C. pipe Details of cost for 10 metre MATERIAL | 10 | m | W+Water+GST+CPOH+Cess | 1656.95 | 1656.95 | 0 | PASS
19.6.7 | 600 mm dia. R.C.C. pipe Details of cost for 10 metre MATERIAL | 10 | m | W+Water+GST+CPOH+Cess | 1948.35 | 1962.85 | 14.5 | FAIL (basis qty)
19.6.8 | 700 mm dia. R.C.C. pipe Details of cost for 10 metre MATERIAL | 10 | m | W+Water+GST+CPOH+Cess | 2533.05 | 2533.05 | 0 | PASS
19.6.9 | 800 mm dia. R.C.C. pipe Details of cost for 10 metre MATERIAL | 10 | m | W+Water+GST+CPOH+Cess | 3022.85 | 3022.85 | 0 | PASS
19.6.10 | 900 mm dia. R.C.C. pipe Details of cost for 10 metre MATERIAL | 10 | m | W+Water+GST+CPOH+Cess | 4090.55 | 4090.55 | 0 | PASS
19.6.11 | 1000 mm dia. R.C.C. pipe Details of cost for 10 metre MATERIAL | 10 | m | W+Water+GST+CPOH+Cess | 4800.35 | 4800.35 | 0 | PASS
19.6.12 | 1100 mm dia. R.C.C. pipe Details of cost for 10 metre MATERIAL | 10 | m | W+Water+GST+CPOH+Cess | 5393.75 | 5393.75 | 0 | PASS
19.6.13 | 1200 mm dia. R.C.C. pipe Details of cost for 10 metre MATERIAL | 10 | m | W+Water+GST+CPOH+Cess | 6046.8 | 6046.8 | 0 | PASS
19.7.1.1 | With common burnt clay F.P.S. (non modular) bricks of class designation 7.5 Details of cost for 1 manhole Cement concrete 1:4:8 (1 cement : 4 coarse sand : 8 graded stone aggregate 40 mm nominal size) 1.51x1.41x0.20 m = 0.426 cum Say 0.43 cum |  | m | W+Water+GST+CPOH+Cess | 10905.05 |  |  | SKIP (composite)
19.7.1.2 | With Sewer bricks conforming to IS : 4885 Details of cost for 1 manhole Cement concrete 1:4:8 (1 cement : 4 coarse sand : 8 graded stone aggregate 40 mm nominal size) 1.51x1.41x0.20 m = 0.426 cum Say 0.43 cum |  | m | W+Water+GST+CPOH+Cess | 10915.65 |  |  | SKIP (composite)
19.7.2.1 | With common burnt clay F.P.S. (non modular) bricks of class designation 7.5 Details of cost for 1 manhole MATERIAL Cement concrete 1:4:8 (1 cement : 4 coarse sand : 8 graded stone aggregate 40 mm nominal size) 1.81x1.51x0.20 m = 0.547 cum Say 0.55 cum |  | m | W+Water+GST+CPOH+Cess | 22939.65 |  |  | SKIP (composite)
19.7.2.2 | With Sewer bricks conforming to IS : 4885 Details of cost for 1 manhole MATERIAL Cement concrete 1:4:8 (1 cement : 4 coarse sand : 8 graded stone aggregate 40 mm nominal size) 1.81x1.51x0.20 m = 0.547 cum Say 0.55 cum |  | m | W+Water+GST+CPOH+Cess | 22968.6 |  |  | SKIP (composite)
19.7.3.1 | With common burnt clay F.P.S. (non modular) bricks of class designation 7.5 Details of cost for 1 manhole MATERIAL Cement concrete 1:4:8 (1 cement : 4 coarse sand : 8 graded stone aggregate 40 mm nominal size) 1.81x1.51x0.20 m = 0.547 cum Say 0.55 cum |  | m | W+Water+GST+CPOH+Cess | 28632.25 |  |  | SKIP (composite)
19.7.3.2 | With Sewer bricks conforming to IS : 4885 Details of cost for 1 manhole MATERIAL Cement concrete 1:4:8 (1 cement : 4 coarse sand : 8 graded stone aggregate 40 mm nominal size) 1.81x1.51x0.20 m = 0.547 cum Say 0.55 cum |  | m | W+Water+GST+CPOH+Cess | 28657.15 |  |  | SKIP (composite)
19.8.1.1 | With common burnt clay F.P.S. (non modular) bricks of class designation 7.5 Details of cost for one metre MATERIAL Brick work with bricks of class designation 7.5 in cement mortar 1:4 (1 cement : 4 coarse sand ) 4.32x0.23x1.0 m = 0.994 cum Say 0.99 cum |  |  | Sum only | 7503 |  |  | SKIP (composite)
19.8.1.2 | With Sewer bricks conforming to IS : 4885 Details of cost for one metre MATERIAL Brick work with modular extruded brunt fly ash clay sewer bricks conforming to IS : 4885 in cement mortar 1:4 (1 cement : 4 coarse sand ) 4.32x0.23x1.0 m = 0.994 cum Say 0.99 cum |  |  | Sum only | 7533.8 |  |  | SKIP (composite)
19.8.2.1 | With common burnt clay F.P.S. (non modular) bricks of class designation 7.5 Details of cost for one metre MATERIAL Brick work with bricks of class designation 7.5 in cement mortar |  |  | Sum only | 8994.6 |  |  | SKIP (composite)
19.8.2.2 | With Sewer bricks conforming to IS : 4885 Details of cost for one metre MATERIAL Brick work with modular extruded brunt fly ash clay sewer bricks conforming to IS :4885 in cement mortar 1:4 (1 cement: 4 coarse sand ) 5.12x0.23x1.0 m = 1.178 cum Say 1.18 cum |  |  | Sum only | 9031.3 |  |  | SKIP (composite)
19.9.1.1 | With common burnt clay F.P.S. (non modular) bricks of class designation 7.5 Details of cost for 1 manhole MATERIAL Cement concrete 1:3:6 (1 cement : 3 coarse sand : 6 graded stone aggregate 40 mm nominal size) 1.67x1.67x0.225 m = 0.63 cum |  | m | W+Water+GST+CPOH+Cess | 11038.1 |  |  | SKIP (composite)
19.9.1.2 | With Sewer bricks conforming to IS : 4885 Details of cost for 1 manhole MATERIAL Cement concrete 1:3:6 (1 cement : 3 coarse sand : 6 graded stone aggregate: 40 mm nominal size) 1.67x1.67x0.225 m = 0.63 cum |  | m | W+Water+GST+CPOH+Cess | 11033.75 |  |  | SKIP (composite)
19.10.1 | With common burnt clay F.P.S. (non modular) bricks of class designation 7.5 Detail of cost of 0.76 m depth Brick work in foundation with 7.5 class designation bricks in cement mortar 1:4 (1 cement : 4 coarse sand) |  |  | Sum only | 6448.4 |  |  | SKIP (composite)
19.10.2 | With Sewer bricks conforming IS : 4885 Detail of cost of 0.76 m extra depth Brick work with modular extruded brunt fly ash clay sewer bricks (Conforming to IS: 4885 ) in cement mortar 1:4 (1 cement : 4 coarse sand) |  |  | Sum only | 6474.15 |  |  | SKIP (composite)
19.11.1.1 | With common burnt clay F.P.S. (non modular) bricks of class designation 7.5 Details of cost for 1 manhole MATERIAL Cement concrete 1:3:6 (1 cement : 3 coarse sand : 6 graded stone aggregate 40mm nominal size) 1.98x1.98x0.30 m = 1.178 cum Say 1.18 cum |  | m | W+Water+GST+CPOH+Cess | 21235.65 |  |  | SKIP (composite)
19.11.1.2 | With Sewer bricks conforming IS : 4885 Details of cost for 1 manhole MATERIAL Cement concrete 1:3:6 (1 cement : 3 coarse sand : 6 graded stone aggregate : 40 mm nominal size) 1.98x1.98x0.30 m = 1.178 cum Say 1.18 cum |  | m | W+Water+GST+CPOH+Cess | 21254.9 |  |  | SKIP (composite)
19.12.1 | With common burnt clay F.P.S. (non modular) bricks of class designation 7.5 Detail of cost of 0.61 m extra depth Brick work with bricks of class designation 7.5 in cement mortar 1:4 (1 cement : 4 coarse sand) |  |  | Sum only | 8368.4 |  |  | SKIP (composite)
19.12.2 | With Sewer bricks conforming IS : 4885 Detail of cost of 0.61 m extra depth Brick work with modular extruded brunt fly ash clay sewer bricks (Conforming to IS: 4885 ) in cement mortar 1:4 (1 cement : 4 coarse sand) |  |  | Sum only | 8402 |  |  | SKIP (composite)
19.13.1.1 | With common burnt clay F.P.S. (non modular) bricks of class designation 7.5 Details of cost for 1 manhole MATERIAL Cement concrete 1:3:6 (1 cement : 3 coarse sand : 6 graded stone aggregate 40 mm nominal size) 2.74x2.74x0.30 m = 2.25 cum |  | m | W+Water+GST+CPOH+Cess | 45459.15 |  |  | SKIP (composite)
19.13.1.2 | With Sewer bricks conforming IS : 4885 Details of cost for 1 manhole MATERIAL Cement concrete 1:3:6 (1 cement : 3 coarse sand : 6 graded stone aggregate 40 mm nominal size) 2.74x2.74x0.30 m = 2.25 cum |  | m | W+Water+GST+CPOH+Cess | 45531.9 |  |  | SKIP (composite)
19.14.1 | With common burnt clay F.P.S. (non modular) bricks of class designation 7.5 Detail of cost of 1.88 m extra depth Brick work with bricks of class designation 7.5 in cement mortar 1:4 (1 cement: 4 coarse sand) |  |  | Sum only | 19514.3 |  |  | SKIP (composite)
19.14.2 | With Sewer bricks conforming IS : 4885 Detail of cost of 1.88 m extra depth Brick work with modular extruded brunt fly ash clay sewer bricks (Conforming to IS: 4885 ) in cement mortar 1:4 (1 cement: 4 coarse sand) |  |  | Sum only | 19601.35 |  |  | SKIP (composite)
19.15.1 | With 20x20 mm square bar Details of cost for one M.S foot rests MATERIAL M.S. 20 mm square bar 0.75 m @ 3.137 kg/m = 0.024 |  |  | W+Water+GST+CPOH+Cess | 422.2 |  |  | SKIP (composite)
19.15.2 | With 20 mm diameter round bar Details of cost for one M.S foot rests MATERIAL M.S. round brass20 mm dia 0.75 m @ 2.47kg/m = 0.018 q |  |  | W+Water+GST+CPOH+Cess | 383.7 |  |  | SKIP (composite)
19.16 | Providing orange colour safety foot rest of minimum 6 mm thick plastic encapsulated as per IS : 10910, on 12 mm dia steel bar conforming to IS: 1786, having minimum cross section as 23 mmx25 mm and over all minimum length 263 mm and width as 165 mm with minimum 112 mm space between protruded legs having 2 mm tread on top surface by ribbing or chequering besides necessary and adequate anchoring projections on tail length on 138 mm as per standard drawing and suitable to with stand the bend test and chemical resistance test as per specifications and having manufacture's permanent identification mark to be visible even after fixing, including fixing in manholes with 30x20x15 cm cement concrete block 1:3:6 (1 cement : 3 coarse sand : 6 graded stone aggregate 20 mm nominal size) complete as per design. Details of cost for one no. MATERIAL |  |  | W+Water+GST+CPOH+Cess | 463.05 |  |  | SKIP (composite)
19.17.1 | With 20x20 mm square bar Details of cost for one M.S foot rests MATERIAL M.S. 20 mm square bar 0.75 m @ 3.137 kg/m =0.024 q |  |  | W+Water+GST+CPOH+Cess | 516.4 |  |  | SKIP (composite)
19.17.2 | With 20 mm diameter round bar Details of cost for one M.S foot rests MATERIAL M.S. roumd bars 20 mm dia 0.75 m @ 2.47 kg/m =0.018 q |  |  | W+Water+GST+CPOH+Cess | 477.9 |  |  | SKIP (composite)
19.18.1 | 455x610 mm rectangular C.I. cover (light duty) the weight of the cover to be not less than 23 kg Details of cost for one cover MATERIAL |  |  | W+Water+GST+CPOH+Cess | 1326.25 | 1326.25 | 0 | PASS
19.18.2 | 500 mm diameter C.I. cover (medium duty) the weight of the cover to be not less than 58 kg Details of cost for one cover MATERIAL |  |  | W+Water+GST+CPOH+Cess | 3202.9 | 3202.9 | 0 | PASS
19.18.3 | 560 mm diameter C.I. cover (heavy duty) the weight of the cover to be not less than 108 kg Details of cost for one cover MATERIAL |  |  | W+Water+GST+CPOH+Cess | 6822.4 | 6822.4 | 0 | PASS
19.19.1.1 | Rectangular shape 600x450 mm internal dimensions Details of cost for one no. MATERIAL |  |  | W+Water+GST+CPOH+Cess | 1228.9 |  |  | SKIP (composite)
19.19.1.2 | Square shape 450 mm internal dimensions Details of cost for one no. MATERIAL |  |  | W+Water+GST+CPOH+Cess | 1027.25 |  |  | SKIP (composite)
19.19.1.3 | Circular shape 450 mm internal diameter Details of cost for one no. MATERIAL |  |  | W+Water+GST+CPOH+Cess | 1027.25 |  |  | SKIP (composite)
19.19.2.1 | Square shape 450 mm internal dimension Details of cost for one no. MATERIAL |  |  | W+Water+GST+CPOH+Cess | 1230.6 |  |  | SKIP (composite)
19.19.2.2 | Circular shape 500 mm internal diameter Details of cost for one no. MATERIAL |  |  | W+Water+GST+CPOH+Cess | 1035.6 |  |  | SKIP (composite)
19.19.3.1 | Circular shape 560 mm internal diameter Details of cost for one no. MATERIAL |  |  | W+Water+GST+CPOH+Cess | 1471.5 |  |  | SKIP (composite)
19.19.4.1 | Circular shape 560 mm internal dia Details of cost for one no. MATERIAL |  |  | W+Water+GST+CPOH+Cess | 1859.5 |  |  | SKIP (composite)
19.20 | Supplying and fixing C.I. cover 300x300 mm without frame for gully trap (standard pattern) the weight of cover to be not less than 4.5 kg Details of cost for one cover MATERIAL [!] 9988: pdf=2.7 master=2.0 |  |  | W+Water+GST+CPOH+Cess | 667.8 | 663.3 | -4.5 | RATE MISMATCH
19.21.1 | For pipes 100 to 250 mm diameter Details of cost for one connection MATERIAL cement concrete 1:2:4 mix (1 cement : 2 coarse sand : 4 graded stone aggregate 20 mm nominal size) = 0.30x0.30x0.23 m = 0.0207 cum Less pipe = 1/2x3.14x0.23x0.23x 0.23 = 0.0096 cum = 0.0111 cum Say 0.01 cum |  |  | W+Water+GST+CPOH+Cess | 623.5 |  |  | SKIP (composite)
19.21.2 | For pipes 250 to 300 mm diameter Details of cost for one connection MATERIAL Cement concrete 1:2:4 mix ( 1 cement : 2 coarse sand : 4 grade stone aggregate 20 mm nominal size ) = 0.35x0.35x0.30 m = 0.037 cum Less pipe = 1/2x3.14x0.30x0.30x 0.30 = 0.021 cum = 0.016 cum Say 0.02 cum |  |  | W+Water+GST+CPOH+Cess | 717.3 |  |  | SKIP (composite)
19.21.3 | For pipes 350 to 450 mm diameter Details of cost for one connection MATERIAL Cement concrete 1:2:4 mix ( 1 cement : 2 coarse sand : 4 grade stone aggregate 20 mm nominal size ) = 0.50x0.50x0.30 m = 0.075 cum Less pipe = 1/2x3.14x0.45x0.45x 0.30 = 0.048 cum = 0.027 cum Say 0.03 cum |  |  | W+Water+GST+CPOH+Cess | 1035.45 |  |  | SKIP (composite)
19.22.1 | 100 mm dia sand cast iron drop connection Details of cost for one drop connection MATERIAL |  |  | W+Water+GST+CPOH+Cess | 9334.2 |  |  | SKIP (composite)
19.22.2 | 150 mm dia sand cast iron drop connection Details of cost for one drop connection MATERIAL |  |  | W+Water+GST+CPOH+Cess | 12833.35 |  |  | SKIP (composite)
19.23.1 | For 100 mm dia sand cast iron drop connection Details of cost for one metre MATERIAL | 100 | m | W+Water+GST+CPOH+Cess | 2632.4 |  |  | SKIP (composite)
19.23.2 | For 150 mm dia sand cast iron drop connection Details of cost for one metre MATERIAL | 150 | m | W+Water+GST+CPOH+Cess | 3418.9 |  |  | SKIP (composite)
19.24.1 | Rectangular manhole 90x80 cm and 45 cm deep Details of cost of a manhole 90x80 cm and 45 cm deep Dismantling of cement concrete 1:4:8 (1 cement : 4 coarse sand 8 : aggregate stone 40 mm nominal size) 1.51x1.41x0.20 m = 0.426 cum Say 0.43 cum |  |  | W+Water+GST+CPOH+Cess | 1815.85 |  |  | SKIP (composite)
19.24.2 | Rectangular manhole 120x90 cm and 90 cm deep Details of cost of a manhole 120x90 and 90 cm deep Dismantling of cement concrete 1:4:8 (1 cement : 4 coarse sand 8 : aggregate stone 40 mm nominal size) 1.81x1.51x0.20 m = 0.547 cum Say 0.55 cum |  |  | W+Water+GST+CPOH+Cess | 3196.3 |  |  | SKIP (composite)
19.24.3 | Rectangular arch type manhole 140x90 cm and 2.45 m deep Details of cost of a manhole 140x90 cm and 2.45 m deep Dismantling of cement concrete 1:4:8 (1 cement : 4 coarse sand 8 : aggregate stone 40 mm nominal size) 2.16m x 1.66m x 0.20m = 0.72 cum |  |  | W+Water+GST+CPOH+Cess | 6046.6 |  |  | SKIP (composite)
19.24.4 | Circular manhole 122 cm diameter and 1.68 m deep Details of cost of a manhole 1.22 m internal diameter 1.68 m deep Dismantling of cement concrete 1:3:6 (1 cement : 3 coarse sand : 6 aggregate stone 40 mm nominal size) |  |  | W+Water+GST+CPOH+Cess | 4624.55 |  |  | SKIP (composite)
19.25.1 | Rectangular manhole 90x80 cm and beyond 45 cm depth Details of cost for one metre Dismantling of second class brick work in cement mortar 1:5 (1 Cement : 5 fine sand) 4.32x0.23x1.0m = 0.994 cum Say 0.99 cum |  |  | W+Water+GST+CPOH+Cess | 1460.05 |  |  | SKIP (composite)
19.25.2 | Rectangular manhole 120x90 cm and beyond 90 cm depth Details of cost for one metre Dismantling of second class brick work in cement mortar 1:5 (1 Cement : 5 fine sand) 5.12x0.23x1.0m = 1.178 cum Say 1.18 cum |  |  | W+Water+GST+CPOH+Cess | 1739.35 |  |  | SKIP (composite)
19.25.3 | Rectangular arch type manhole 140x90 cm and beyond 2.45 m depth (up to 4.25 m depth) Details of cost for 1.80 metre Dismantling IInd class brick work in cement mortar 1:4 (1 Cement : 4 Coarse sand) for 2.45 depth Qty for 2.45m depth 5.52mx0.23mx1.20m = 1.524 cum 3.92mx0.23mx1.15m = 1.037 cum Total = 2.561 cum Deduct arch ring and portion of pipe 2x½x3.14x0.25mx0.23x0.1m = 0.018 cum 2x3.14/4(0.15)²x0.23m = 0.008 cum Total deduction= = (-) 0.026 cum Net 2.561 - 0.026 = 2.535 cum Say 2.54 cum Qty in arch ½x3.14x1.13x0.80x0.23m = 0.327 cum 2x½x3.14x0.25mx0.23x0.1m = 0.018 cum Total = 0.345 cum Say 0.35 cum Totol for 4.45 m depth 2.54 + 0.35 = 2.89 cum Qty for 4.25m depth 5.52mx0.23mx1.20m = 1.524 cum 3.92mx0.23mx2.95m = 2.660 cum Total = 4.184 cum Deduct arch ring and portion of pipe 2x½x3.14x0.70mx0.23x0.1m = 0.051 cum 2x3.14/4x(0.60)²x0.23 = 0.130 cum Total deduction== (-) 0.181 cum Net 4.184 - 0.181 = 4.003 cum Say 4.00 cum Qty in arch ½x3.14x1.13x0.80x0.23m = 0.327 cum 2x½x3.14x0.70mx0.23x0.1m = 0.051 cum Total = 0.378 cum Say 0.38 cum Total for 2.25 m depth = 4.0+ 0.38 =4.38 cum Net difference = 4.38 - 2.89 = 1.49 cum | 1.8 | m | Sum only | 1409.8 |  |  | SKIP (composite)
15.2.1 | (Rate as per item No.15.2.1 of SH. dismantling and Demolishing) |  |  | W+Water+GST+CPOH+Cess | 1590.55 |  |  | SKIP (composite)
19.26.1 | Rectangular manhole 90x80 cm with rectangular cover 600 x 450 mm of grade LD - 2.5 Details of cost for one manhole Dismantling of R.C.C slab of 1:1.5:3 (1 cement : 1.5 coarse sand (Zone - III): 3 aggregate stone 20 mm nominal size) = 1.36x1.26x0.15 = 0.257 cum Less cover with frame portion 0.85x0.70x0.15 =(-) 0.089 cum Net qty=0.168 cum Say 0.17 cum |  |  | W+Water+GST+CPOH+Cess | 2457.95 |  |  | SKIP (composite)
19.26.2 | Rectangular manhole 120x90 cm with circular cover 500 mm dia of grade MD - 10 Details of cost for one manhole Dismantling of R.C.C slab of 1:1.5:3 (1 cement : 1.5 coarse sand : 3 aggregate stone 20 mm nominal size) 1.66x1.36x0.15 = 0.339 cum Less for R.C.C cover with frame 3.14/4x(0.80)²x0.15 =(-) 0.075 cum Net qty 0.264 cum Say 0.26 cum |  |  | W+Water+GST+CPOH+Cess | 3871.15 |  |  | SKIP (composite)
19.26.3 | Rectangular manhole 120x90 cm with circular cover 560 mm dia of grade HD - 20 Details of cost for one manhole Dismantling of R.C.C slab of 1:1.5:3 (1 cement : 1.5 coarse sand : 3 aggregate stone 20 mm nominal size) 1.66x1.36x0.15 = 0.339 cum Less for R.C.C cover with frame 3.14/4x(0.90)²x0.15 =(-) 0.095 cum Net qty 0.244 cum Say 0.24 cum |  |  | W+Water+GST+CPOH+Cess | 3600.25 |  |  | SKIP (composite)
19.26.4 | Circular manhole 140 cm dia with circular cover 600 mm dia of grade EHD - 35 Details of cost for one manhole Dismantling of C.C slab of 1:2:4 (1 cement 2 coarse sand : 4 aggregate stone 20 mm nominal size) = 3.14/4x(0.985)²x0.15 = 0.114 cum Less cover =3.14/4x(0.90)²x0.15 = (-) 0.095 cum Net qty= 0.019 cum Say 0.02 cum |  |  | W+Water+GST+CPOH+Cess | 297.6 |  |  | SKIP (composite)
19.27.1 | With common burnt clay F.P.S. (non modular) bricks of class designation 7.5 Details of cost for one chamber MATERIAL Cement concrete 1:5:10 (1 cement : ` 5 fine sand : 10 graded stone aggregate 40 mm nominal size) 1.11mx1.06mx0.15 m= 0.176 cum Say 0.18 cum |  |  | W+Water+GST+CPOH+Cess | 5209.1 |  |  | SKIP (composite)
19.28.1 | With common burnt clay F.P.S. (non modular) bricks of class designation 7.5 Details of cost for one chamber Cement concrete 1:5:10 (1 cement : 5 fine sand : 10 graded stone aggregate 40 mm nominal size) 1.06mx1.06mx0.15 m= 0.17 cum |  |  | W+Water+GST+CPOH+Cess | 5794.85 |  |  | SKIP (composite)
19.29.1 | With common burnt clay F.P.S. (non modular) bricks of class designation 7.5 Details of cost for one chamber Cement concrete 1:5:10 (1 cement : 5 fine sand : 10 graded stone aggregate 40 mm nominal size) 1.71mx1.11mx0.15 m = 0.285 cum Say 0.29 cum |  |  | W+Water+GST+CPOH+Cess | 9849.15 |  |  | SKIP (composite)
19.30.1.1 | With common burnt clay F.P.S. (non modular) bricks of class designation 7.5 Details of cost for one chamber Cement concrete 1:5:10 (1 cement : 5 fine sand : 10 graded stone aggregate 40 mm nominal size) 1.22mx1.065mx0.15 m= 0.195 cum Say 0.20 cum |  |  | W+Water+GST+CPOH+Cess | 6061.95 |  |  | SKIP (composite)
19.30.2.1 | With common burnt clay F.P.S. (non modular) bricks of class designation 7.5 Details of cost of one no. Cement concrete 1:5:10 (1 cement : 5 fine sand : 10 graded stone aggregate 40 mm nominal size) 1.31mx1.11mx0.15 m= 0.22 cum |  |  | W+Water+GST+CPOH+Cess | 6879 |  |  | SKIP (composite)
19.30.3.1 | With common burnt clay F.P.S. (non modular) bricks of class designation 7.5 Details of cost of one chamber Cement concrete 1:5:10 (1 cement : 5 fine sand : 10 graded stone aggregate 40 mm nominal size) 1.46mx1.21mx0.15 m= 0.26 cum |  |  | W+Water+GST+CPOH+Cess | 8079.3 |  |  | SKIP (composite)
19.31.1.1 | With common burnt clay F.P.S. (non modular) bricks of class designation 7.5 Details of cost for one metre Brick work in bricks of clas designation 7.5 in cement mortar 1:4 ( 1 cement : 4 coarse sand) 3.05 m x 0.23m x1.00 m = 0.70 cum |  |  | Sum only | 3979.1 |  |  | SKIP (composite)
19.31.2.1 | With common burnt clay F.P.S. (non modular) bricks of class designation 7.5 Details of cost for one metre Brick work in bricks of class designation 7.5 in cement mortar 1:5 ( 1 cement : 5 fine sand) 3.32 m x 0.23m x1.00 m = 0.76 cum |  |  | Sum only | 5686.3 |  |  | SKIP (composite)
19.31.3.1 | With common burnt clay F.P.S. (non modular) bricks of class designation 7.5 Details of cost for one metre Brick work in bricks of class designation 7.5 in cement mortar 1:4 ( 1 cement: 4 coarse sand) 3.82 m x 0.23m x1.00 m = 0.88 cum |  |  | Sum only | 6626.55 |  |  | SKIP (composite)
7.5 | 1000 Nos |  |  | W+Water+GST+CPOH+Cess | 25278.75 |  |  | SKIP (composite)
2.8.1 | (Rate as per item no. 2.8.1 of SH: Earth work) |  |  | W+Water+GST+CPOH+Cess | 2608 |  |  | SKIP (composite)
19.34.1 | 100 mm dia Details of cost of one no. MATERIAL |  |  | W+Water+GST+CPOH+Cess | 365.65 | 365.65 | 0 | PASS
19.34.2 | 150 mm dia Details of cost of one no. MATERIAL |  |  | W+Water+GST+CPOH+Cess | 494.75 | 494.8 | 0.05 | PASS
19.35.1 | 450 mm dia RCC pipes. Detail for 10 metre MATERIALS : | 10 | m | W+Water+GST+CPOH+Cess | 2323.9 | 2323.9 | 0 | PASS
19.35.2 | 600 mm dia RCC pipes. Detail for 10 metre MATERIALS : | 10 | m | W+Water+GST+CPOH+Cess | 2984.55 | 2984.55 | 0 | PASS
19.35.3 | 900 mm dia RCC pipes. Detail for 10 metre MATERIALS : | 10 | m | W+Water+GST+CPOH+Cess | 4695.35 | 4695.35 | 0 | PASS
19.35.4 | 1000 mm dia RCC pipes. (Laying by manual/ machanical means) Detail for 10 metre MATERIALS : | 10 | m | W+Water+GST+CPOH+Cess | 5816.3 | 5816.3 | 0 | PASS
19.35.5 | 1200 mm dia RCC pipes. (Laying by manual/ machanical means) Detail for 10 metre MATERIALS : | 10 | m | W+Water+GST+CPOH+Cess | 7726.75 | 7726.75 | 0 | PASS
19.35.6 | 1800 mm dia RCC pipes. (Laying by manual/ machenical means) Detail for 10 metre MATERIALS : | 10 | m | W+Water+GST+CPOH+Cess | 14056.15 | 14056.15 | 0 | PASS
19.36.1 | 450 mm dia RCC pipes. Detail for 10 metre MATERIALS : | 10 | m | W+Water+GST+CPOH+Cess | 2641 | 2641 | 0 | PASS
19.36.2 | 600 mm dia RCC pipes. Detail for 10 metre MATERIALS : | 10 | m | W+Water+GST+CPOH+Cess | 3406 | 3406 | 0 | PASS
19.36.3 | 900 mm dia RCC pipes. Detail for 10 metre MATERIALS : | 10 | m | W+Water+GST+CPOH+Cess | 6493.55 | 6493.55 | 0 | PASS
19.36.4 | 1000 mm dia RCC pipes.(Laying by manual/ machanical means) Detail for 10 metre MATERIALS : | 10 | m | W+Water+GST+CPOH+Cess | 8064.05 | 8064.05 | 0 | PASS
19.36.5 | 1200 mm dia RCC pipes. (Laying by manual/ machanical means) Detail for 10 metre MATERIALS : | 10 | m | W+Water+GST+CPOH+Cess | 9693.5 | 9693.5 | 0 | PASS
19.36.6 | 1800 mm dia RCC pipes. (Laying by manual/ machanical means) Detail for 10 metre MATERIALS : | 10 | m | W+Water+GST+CPOH+Cess | 19571 | 19571.05 | 0.05 | PASS
Total items: 124 ¦ Audited: 45 ¦ PASS: 43 (96%)
Legend:
PASS | Shadow calc = PDF rate (within ±0.06)
FAIL | Basis qty parsing issue — math is correct, divisor wrong
SKIP | Composite item references other items; cannot shadow-calc
RATE MISMATCH | Code found in Rates_Master but rate differs from PDF
MISSING CODE | Code used in PDF analysis is absent from Rates_Master

## Pile Work
CPWD DAR 2019 — Pile Work ¦ Rate Audit Test Cases
Source: CivilDAR_2019_Vol_2_Converted.xlsx / 20_Pile_Work ¦ Rates from: rates_master_clean.json ¦ Markup chain: W + 1% Water + 14.05% GST + 15% CPOH + 1% Cess
Item Code | Item Description | Basis Qty | Basis Unit | Markup Chain | PDF Say Rate | Calc Say Rate | Diff (Calc-PDF) | Audit Status
20.1.1 | 400 mm dia piles Details of cost for 20 m length of pile MATERIAL Concrete -3.14/4x0.40²x20 = 2.51 cum | 20 | m | W+Water+GST+CPOH+Cess | 2244.1 |  |  | SKIP (composite)
20.1.2 | 450 mm dia piles Details of cost for 20 m length of pile MATERIAL Concrete -3.14/4x0.45²x20 = 3.18 cum | 20 | m | W+Water+GST+CPOH+Cess | 2735.65 |  |  | SKIP (composite)
20.1.3 | 500 mm dia piles Details of cost for 20 m length of pile MATERIAL Concrete 3.14/4x0.50²x20 = 3.925 cum | 20 | m | W+Water+GST+CPOH+Cess | 3292.75 |  |  | SKIP (composite)
20.1.4 | 550 mm dia piles Details of cost for 20 m length of pile MATERIAL Concrete 3.14/4x0.55²x20 = 4.75 cum | 20 | m | W+Water+GST+CPOH+Cess | 3601.45 |  |  | SKIP (composite)
20.1.5 | 750 mm dia piles Details of cost for 15 m length of pile MATERIAL Concrete 3.14/4x0.75²x15 = 6.62 cum | 15 | m | W+Water+GST+CPOH+Cess | 6181.15 |  |  | SKIP (composite)
20.1.6 | 1000 mm dia piles Details of cost for 10 m length of pile MATERIAL Concrete 3.14/4x1.00²x10 = 7.85 cum | 10 | m | W+Water+GST+CPOH+Cess | 10301.15 |  |  | SKIP (composite)
20.1.7 | 1200 mm dia piles Details of cost for 9 m length of pile MATERIAL Concrete 3.14/4x1.2²x9 = 10.17 cum | 9 | m | W+Water+GST+CPOH+Cess | 13457.45 |  |  | SKIP (composite)
20.1.8 | 1500 mm dia piles Details of cost for 9 m length of pile MATERIAL Concrete 3.14/4x1.5²x9 = 15.90 cum | 9 | m | W+Water+GST+CPOH+Cess | 19169.55 |  |  | SKIP (composite)
20.2.1 | 450 mm dia piles Details of cost for 20 m length of pile MATERIAL Concrete 3.14/4x0.45²x20 = 3.18 cum | 20 | m | W+Water+GST+CPOH+Cess | 1806.15 |  |  | SKIP (composite)
20.2.2 | 500 mm dia piles Details of cost for 20 m length of pile MATERIAL Concrete 3.14/4x0.50²x20 = 3.925cum | 20 | m | W+Water+GST+CPOH+Cess | 2123.95 |  |  | SKIP (composite)
20.2.3 | 600 mm dia piles Details of cost for 20 m length of pile MATERIAL Concrete 3.14/4x0.60²x20 = 5.65 cum | 20 | m | W+Water+GST+CPOH+Cess | 2911.1 |  |  | SKIP (composite)
20.2.4 | 750 mm dia piles Details of cost for 15 m length of pile MATERIAL Concrete 3.14/4x0.75²x15 = 6.62 cum | 15 | m | W+Water+GST+CPOH+Cess | 4482.3 |  |  | SKIP (composite)
20.3.1 | 300 mm dia piles Details of cost for 10 metres MATERIAL R.C.C Stem -3.14/4x(0.30)²x9.625 = 0.680 cum Bulb -3.14/4x(0.75)²x0.075 = 0.033 cum 2x 3.14/4x(0.525)²x0.150 = 0.065 cum =0.778 cum | 10 | m | W+Water+GST+CPOH+Cess | 2387.4 |  |  | SKIP (composite)
20.3.2 | 400 mm dia piles Details of cost for 10 metres MATERIAL R.C.C Stem -3.14/4x(0.40)²x9.30 = 1.169 cum Bulb -3.14/4x(1.00)²x0.1 = 0.079 cum 2x 3.14/4x(0.7)²x0.30 = 0.23 cum = 1.478 cum | 10 | m | W+Water+GST+CPOH+Cess | 2951.1 |  |  | SKIP (composite)
20.3.3 | 450 mm dia piles Details of cost for 10 metres MATERIAL R.C.C Stem -3.14/4x(0.45)²x9.212 = 1.465 cum Bulb -3.14/4x(1.125)²x0.113 = 0.112 cum 2x 3.14/4x(0.788)²x0.337 = 0.329 cum = 1.906 cum | 10 | m | W+Water+GST+CPOH+Cess | 3287.3 |  |  | SKIP (composite)
20.3.4 | 550 mm dia piles Details of cost for 10 metres MATERIAL R.C.C Stem -3.14/4x(0.50)²x9.125 = 1.792 cum Bulb -3.14/4x(1.25)²x0.125 = 0.153 cum 2x 3.14/4x(0.875)²x0.375 = 0.451 cum = 2.396 cum | 10 | m | W+Water+GST+CPOH+Cess | 3689.9 |  |  | SKIP (composite)
20.4.1 | 300 mm dia piles Details of cost for 1 bulb. MATERIAL Bulb - 0.033 cum |  |  | W+Water+GST+CPOH+Cess | 1931.85 |  |  | SKIP (composite)
20.4.2 | 400 mm dia piles Details of cost for 1 bulb. MATERIAL Bulb - 0.063 cum |  |  | W+Water+GST+CPOH+Cess | 2183.65 |  |  | SKIP (composite)
20.4.3 | 450 mm dia piles Details of cost for 1 bulb. MATERIAL Bulb - 0.081 cum |  |  | W+Water+GST+CPOH+Cess | 2335.5 |  |  | SKIP (composite)
20.4.4 | 550 mm dia piles Details of cost for 1 bulb. MATERIAL Bulb - 0.102 cum |  |  | W+Water+GST+CPOH+Cess | 2558.2 |  |  | SKIP (composite)
5.1.3 | Deduct Rate as per item no 5.1.3 SH : RCC |  |  | W+Water+GST+CPOH+Cess | 3056.3 |  |  | SKIP (composite)
5.1.3 | Deduct Rate as per item no 5.1.3 SH : RCC |  |  | W+Water+GST+CPOH+Cess | 3853.8 |  |  | SKIP (composite)
3.7 | Cement mortar 1:2 for grout Rate as per Item Number 3.7 of SH: Mortars |  |  | W+Water+GST+CPOH+Cess | 4027.1 | 26506.65 | 22479.55 | FAIL (basis qty)
5.1.3 | Deduct Rate as per item no 5.1.3 SH : RCC |  |  | W+Water+GST+CPOH+Cess | 4593.1 |  |  | SKIP (composite)
5.1.3 | Deduct Rate as per item no 5.1.3 SH : RCC |  |  | W+Water+GST+CPOH+Cess | 8798.75 |  |  | SKIP (composite)
5.1.3 | Deduct Rate as per item no 5.1.3 SH : RCC |  |  | W+Water+GST+CPOH+Cess | 12105.6 |  |  | SKIP (composite)
20.6.1.1 | Initial test (Test Load 2.5 times the Safe capacity) Details of cost for 1 test |  |  | W+Water+GST+CPOH+Cess | 53517.5 |  |  | SKIP (composite)
20.6.1.2 | Routine test (Test Load 1.5 times the Safe capacity) Details of cost for 1 test |  |  | W+Water+GST+CPOH+Cess | 20069.05 | 20069.05 | 0 | PASS
20.6.2.1 | Initial test (Test Load 2.5 times the Safe capacity) Details of cost for 1 test |  |  | W+Water+GST+CPOH+Cess | 60207.2 |  |  | SKIP (composite)
20.6.2.2 | Routine test (Test Load 1.5 times the Safe capacity) Details of cost for 1 test |  |  | W+Water+GST+CPOH+Cess | 30772.55 | 30772.55 | 0 | PASS
20.6.3.1 | Initial test (Test Load 2.5 times the Safe capacity) Details of cost for 1 test |  |  | W+Water+GST+CPOH+Cess | 66896.9 |  |  | SKIP (composite)
20.6.3.2 | Routine test (Test Load 1.5 times the Safe capacity) Details of cost for 1 test |  |  | W+Water+GST+CPOH+Cess | 39469.15 | 39469.15 | 0 | PASS
20.7.1.1 | Upto 50 tonne Safe capacity pile Details of cost for 1 test |  |  | W+Water+GST+CPOH+Cess | 20069.05 | 20069.05 | 0 | PASS
20.7.1.2 | Above 50 tonne and upto 100 tonne Safe capacity pile Details of cost for 1 test |  |  | W+Water+GST+CPOH+Cess | 30772.55 | 30772.55 | 0 | PASS
20.7.2.1 | Upto 400 tonne Safe capacity of group Details of cost for 1 test |  |  | W+Water+GST+CPOH+Cess | 39469.15 | 39469.15 | 0 | PASS
20.8.1 | Upto 50 tonne capacity pile Details of cost for 1 test |  |  | W+Water+GST+CPOH+Cess | 20069.05 | 20069.05 | 0 | PASS
20.8.2 | Above 50 tonne and upto 100 tonne capacity pile Details of cost for 1 test |  |  | W+Water+GST+CPOH+Cess | 31575.35 | 31575.35 | 0 | PASS
20.9 | Integrity testing of Pile using Low Strain/ Sonic Integrity Test/ Sonic Echo Test method in accordance with IS 14893 including surface preparation of pile top by removing soil, mud, dust & chipping lean concrete lumps etc. and use of computerised equipment and high skill trained personal for conducting the test & submission of results, all complete as per direction of Engineer-in-charge. Detail of cost for one pit test (Ten pits in one day) MATERIAL |  |  | W+Water+GST+CPOH+Cess | 938.9 | 938.9 | 0 | PASS
Total items: 38 ¦ Audited: 10 ¦ PASS: 9 (90%)
Legend:
PASS | Shadow calc = PDF rate (within ±0.06)
FAIL | Basis qty parsing issue — math is correct, divisor wrong
SKIP | Composite item references other items; cannot shadow-calc
RATE MISMATCH | Code found in Rates_Master but rate differs from PDF
MISSING CODE | Code used in PDF analysis is absent from Rates_Master

## Aluminium Work
CPWD DAR 2019 — Aluminium Work ¦ Rate Audit Test Cases
Source: CivilDAR_2019_Vol_2_Converted.xlsx / 21_Aluminium_Work ¦ Rates from: rates_master_clean.json ¦ Markup chain: W + 1% Water + 14.05% GST + 15% CPOH + 1% Cess
Item Code | Item Description | Basis Qty | Basis Unit | Markup Chain | PDF Say Rate | Calc Say Rate | Diff (Calc-PDF) | Audit Status
21.1.1.1 | Anodised aluminium (anodised transparent or dyed to required shade according to IS: 1868, Minimum anodic coating of grade AC 15) Details of cost for 40.02 kg MATERIAL (i) External member of the frame (Jindal section no 4605) V = 2x2.40 = 4.80 m H = 2x3x0.95 = 5.70 m = 10.50 m @ 1.653 kg/m = 17.36 kg (ii) Internal member of the frame (Jindal section no 4604) V = 2x2.40 = 4.80 m H = 1x3x0.95 = 2.85 m = 7.65 m @ 1.692 kg/m = 12.94 kg (iii) Aluminium snap beading on both side (Jindal section no 4407) 2x6x2 (1.14+0.95) = 50.16 m Snap beading = 50.16 m @ 0.176 kg/m = 8.33 kg (iv) Angle cleat 38x38x4.8 mm 50 mm long 18x0.05 = 0.900 m @ 0.985 kg/m = 0.89 kg Sub total =40.02 kg Add 5% wastage = 2.00 kg Total = 42.02 kg | 40.02 | kg | W+Water+GST+CPOH+Cess | 423.95 | 423.95 | 0 | PASS
21.1.1.2 | Powder coated aluminium (minimum thickness of powder coating 50 micron) Details of cost for 40.02 kg MATERIAL (i) External member of the frame (Jindal section no 4605) V = 2x2.40 = 4.80 m H = 2x3x0.95 = 5.70 m = 10.50 m @ 1.653 kg/m = 17.36 kg (ii) Internal member of the frame (Jindal section no 4604) V = 2x2.40 = 4.80 m H = 1x3x0.95 = 2.85 m = 7.65 m @ 1.692 kg/m = 12.94 kg (iii) Aluminium snap beading on both side (Jindal section no 4407) 2x6x2 (1.14+0.95) = 50.16 m Snap beading = 50.16 m @ 0.176 kg/m = 8.33 kg (iv) Angle cleat 38x38x4.8 mm 50 mm long 18x0.05 = 0.900 m @ 0.985 kg/m = 0.89 kg Sub total =40.02 kg Add 5% wastage = 2.00 kg Total = 42.02 kg | 40.02 | kg | W+Water+GST+CPOH+Cess | 456.3 | 456.3 | 0 | PASS
21.1.1.3 | Polyester powder coated aluminium (minimum thickness of polyester powder coating 50 micron) Details of cost for 40.02 kg MATERIAL (i) External member of the frame (Jindal section no 4605) V = 2x2.40 = 4.80 m H = 2x3x0.95 = 5.70 m = 10.50 m @ 1.653 kg/m = 17.36 kg (ii) Internal member of the frame (Jindal section no 4604) V = 2x2.40 = 4.80 m H = 1x3x0.95 = 2.85 m = 7.65 m @ 1.692 kg/m = 12.94 kg (iii) Aluminium snap beading on both side (Jindal section no 4407) 2x6x2 (1.14+0.95) = 50.16 m Snap beading = 50.16 m @ 0.176 kg/m = 8.33 kg (iv) Angle cleat 38x38x4.8 mm 50 mm long 18x0.05 = 0.900 m @ 0.985 kg/m = 0.89 kg Sub total =40.02 kg Add 5% wastage = 2.00 kg Total = 42.02 kg | 40.02 | kg | W+Water+GST+CPOH+Cess | 464.7 | 464.7 | 0 | PASS
21.1.2.1 | Anodised aluminium (anodised transparent or dyed to required shade according to IS: 1868, Minimum anodic coating of grade AC 15) Details of cost for 20.21 kg MATERIAL (i) Hanging style (Jindal section no 4524) 1x2.35 = 2.35 m @ 2.53 kg/m = 5.95 kg (ii) Meeting style (Jindal section no 4526) 1x2.35 = 2.35 m @ 2.465 kg/m = 5.79 kg (iii) Top & bottom rail (Jindal section no 4510) 2x0.75 = 1.50 m @ 2.48 kg/m = 3.72 kg (iv) Lock rail (Jindal section no 4524) 1x0.75 = 0.75 m @ 2.53 kg/m = 1.90 kg (v) Glazing plate (Jindal section no 440) on one side of lock rail 1x0.75 = 0.75 m @ 0.459 kg/m = 0.34 kg (vi) Aluminium snap beading (Jindal section no 4497) on both side | 20.21 | kg | W+Water+GST+CPOH+Cess | 513.4 | 513.4 | 0 | PASS
21.1.2.2 | Powder coated aluminium (minimum thickness of powder coating 50 micron) Details of cost for 20.21 kg MATERIAL (i) Hanging style (Jindal section no 4524) 1x2.35 = 2.35 m @ 2.53 kg/m = 5.95 kg (ii) Meeting style (Jindal section no 4526) 1x2.35 = 2.35 m @ 2.465 kg/m = 5.79 kg (iii) Top & bottom rail (Jindal section n o 4510) 2x0.75 = 1.50 m @ 2.48 kg/m = 3.72 kg (iv) Lock rail (Jindal section no 4524) 1x0.75 = 0.75 m @ 2.53 kg/m = 1.90 kg (v) Glazing plate (Jindal section no 440) on one side of lock rail 1x0.75 = 0.75 m @ 0.459 kg/m = 0.34 kg (vi) Aluminium snap beading (Jindal section no 4497) on both side 2x2 (0.75+1.26) = 8.04 m 2x2 (0.75+0.81) = 6.24 m = 14.28 m @ 0.176 kg/m = 2.51 kg (vii) Aluminium angle cleat 38x38x 4.8 mm 35 mm long 3x4x0.035 = 0.42 m @ 0.985 kg/m = 0.41 kg Sub total = 20.62 kg Add 5% wastage = 1.03 kg Total = 21.65 kg | 20.21 | kg | W+Water+GST+CPOH+Cess | 546.35 | 546.35 | 0 | PASS
21.1.2.3 | Polyester powder coated aluminium (minimum thickness of polyester powder coating 50 micron) Details of cost for 20.21 kg MATERIAL (i) Hanging style (Jindal section no 4524) 1x2.35 = 2.35 m @ 2.53 kg/m = 5.95 kg (ii) Meeting style (Jindal section no 4526) 1x2.35 = 2.35 m @ 2.465 kg/m = 5.79 kg (iii) Top & bottom rail (Jindal section no 4510) 2x0.75 = 1.50 m @ 2.48 kg/m = 3.72 kg (iv) Lock rail (Jindal section no 4524) 1x0.75 = 0.75 m @ 2.53 kg/m = 1.90 kg (v) Glazing plate (Jindal section no 440) on one side of lock rail 1x0.75 = 0.75 m @ 0.459 kg/m = 0.34 kg (vi) Aluminium snap beading (Jindal section no 4497) on both side 2x2 (0.75+1.26) = 8.04 m 2x2 (0.75+0.81) = 6.24 m = 14.28 m @ 0.176 kg/m = 2.51 kg (vii) Aluminium angle cleat 38x38x 4.8 mm 35 mm long 3x4x0.035 = 0.42 m @ 0.985 kg/m = 0.41 kg Sub total = 20.62 kg Add 5% wastage = 1.03 kg Total = 21.65 kg | 20.21 | kg | W+Water+GST+CPOH+Cess | 554.95 | 536.5 | -18.45 | FAIL (basis qty)
21.2.1 | Pre-laminated particle board with decorative lamination on one side and balancing lamination on other side Details of cost for 7 sqm MATERIAL 12 mm thick particle board = 7.00 sqm | 7 | sqm | W+Water+GST+CPOH+Cess | 997.7 | 997.7 | 0 | PASS
21.2.2 | Pre-laminated particle board with decorative lamination on both sides Details of cost for 7 sqm MATERIAL 12 mm thick particle board = 7.00 sqm Add 5% wastage = 0.35 sqm Total = 7.35 sqm | 7 | sqm | W+Water+GST+CPOH+Cess | 1046.9 | 1046.9 | 0 | PASS
21.3.1 | With float glass panes of 4.0 mm thickness (weight not less than 10kg/sqm) Details of cost for 1.00 sqm MATERIAL Float Glass panes 4.0 mm thick = 1.00 sqm Add for wastage & breakage @ 10% = 0.10 sqm Total =1.10 sqm |  | sqm | W+Water+GST+CPOH+Cess | 999.6 | 999.6 | 0 | PASS
21.3.2 | With float glass panes of 5 mm thickness (weight not less than 12.50 kg/sqm) Details of cost for 1.00 sqm MATERIAL Glass panes 5.50 mm thick = 1.00 sqm Add for wastage & breakage @ 10% = 0.10 sqm Total =1.00 sqm |  | sqm | W+Water+GST+CPOH+Cess | 1296.4 | 1296.4 | 0 | PASS
21.3.3 | With float glass panes of 8 mm thickness (weight not less than 20 kg/sqm) Details of cost for 1.00 sqm MATERIAL Float Glass panes 8.0 mm thick = 1.00 sqm Add for wastage & breakage @ 10% = 0.10 sqm Total =1.10 sqm |  | sqm | W+Water+GST+CPOH+Cess | 1462.35 | 1462.35 | 0 | PASS
21.4.1 | With stainless steel cover plate minimum 1.25 mm thickness Details of cost for one number MATERIAL |  |  | W+Water+GST+CPOH+Cess | 2412.5 |  |  | SKIP (composite)
21.4.2 | With brass cover plate minimum 1.25 mm thickness Details of cost for one number MATERIAL |  |  | W+Water+GST+CPOH+Cess | 2573.05 |  |  | SKIP (composite)
21.5 | Providing and fixing powder coated aluminium work (minimum thickness of powder coating 50 micron) consisting of tee/ angle sections, of approved make conforming to IS : 733 in frames of false ceiling including aluminium angle cleats with necessary C.P. brass/ stainless steel sunk screws, aluminium perimeter angles fixed to wall with stainless steel rawl plugs @ 450 mm centre to centre and fixing the frame work to G.I. level adjusting hangers 6 mm dia. with necessary cadmium plated machine screws all complete as per approved architectural drawings and direction of the Engineer-in-charge (level adjusting hangers, ceiling cleats and expansion hold fasteners to be paid for separately). Details of cost for 6.35 kg (2.40x2.40 = 5.76 sqm) MATERIAL (i) Aluminium main runner - assuming Tee of size 35x23.5x1.5 mm @ 600 mm centre to centre 3x2.40 m = 7.20 m Extra for light fittings 2x1.20 m = 2.40 m Total= 9.60 m @ 0.247 kg/m = 2.370 kg Aluminium cross runner - assuming Tee of size 35x23.5x1.5 mm @ 600 mm centre to centre 3x4x0.60 m = 7.20 m (-) 2x0.30 = (-) 0.60 m Total=6.60 m @ 0.247 kg/m = 1.630 kg Perimeter angle aluminium - assuming size 25.4x25.4x1.63 mm @ 600 mm centre to centre 4x2.40 m = 9.60 m @ 0.213 kg/m = 2.045 kg (ii) CLEATS Aluminium angle- assuming size 25.4x25.4x1.63 mm Extra for light fittings =3x2x2 = 12.00 Corner = 4.00 For joining runners = 42.00 Total = 58.00x0.025 = 1.45 m @ 0.213 kg/m = 0.309 kg Sub total = 2.370 + 1.630 + 2.045 + 0.309 =6.354 kg Add 5% wastage = 0.318 kg Total = 6.672 kg | 6.35 | kg | W+Water+GST+CPOH+Cess | 670.85 | 670.85 | 0 | PASS
21.6 | Providing and fixing 6 mm dia. G.I. level adjusting hangers (upto 1200mm length), fixed to roof slabs by means of ceiling cleats made out of G.I. flat 40x3mm size 60 mm long and stainless steel expandable dash fastener of 12.5 mm dia and 50 mm long, complete as per direction of Engineer-in-charge. Details of cost for 23 nos (hangers in 2.40 mx 2.40 m = 5.76 sqm)one number MATERIAL 6 mm dia G.I. adjustable hangers including clips (upto 1.20 metre length). For light fitting 2x4 = 8.00 For runners = 15.00 Total = 23.00 | 23 | nos | W+Water+GST+CPOH+Cess | 69.95 | 69.95 | 0 | PASS
21.7.1 | Anodised aluminium sheet 2.5mm thick (anodised transparent or dyed to required shade according to IS: 1868, Minimum anodic coating of grade AC 15) Details of cost for 7.00 kg MATERIAL Anodised aluminium sheet 2.5 mm thick, 170 mm wide 5.88 m x0.17 m = 1.00 sqm @ 7.00 kg/ sqm = 7.00 kg Add 5% wastage = 0.35 kg Total = 7.35 kg | 7 | kg | W+Water+GST+CPOH+Cess | 582.05 | 582.05 | 0 | PASS
21.7.2 | Powder coated aluminium sheet 2.5mm thick (minimum thickness of powder coating 50 micron) Details of cost for 7.00 kg MATERIAL Anodised aluminium sheet 2.5 mm thick, 170 mm wide 5.88 m x0.17 m = 1.00 sqm @ 7.00 kg/sqm = 7.00 kg Add 5% wastage = 0.35 kg Total = 7.35 kg | 7 | kg | W+Water+GST+CPOH+Cess | 614.35 | 614.35 | 0 | PASS
21.8.1 | Upto 5mm depth and 5 mm width Details of cost for 1 metre MATERIAL |  | m | W+Water+GST+CPOH+Cess | 79.45 | 79.45 | 0 | PASS
21.9.1 | For fixed portion Details of cost for 41.09 kg Difference in cost of | 41.09 | kg | W+Water+GST+CPOH+Cess | 13.4 | 13.4 | 0 | PASS
21.9.2 | For shutters of doors, windows & ventilators Details of cost for 21.65 kg Difference in cost of | 21.65 | kg | W+Water+GST+CPOH+Cess | 13.4 | 13.4 | 0 | PASS
21.10 | Providing and fixing double glazed hermetically sealed glazing in aluminium windows, ventilators and partition etc. with 6 mm thick clear float glass both side, having 12 mm air gap, including providing EPDM gasket, perforated aluminium spacers, desiccants, sealant (Both primary and secondary sealant) etc. as per specifications, drawings and direction of Engineer-in-charge complete. Details of cost for 1.00 sqm MATERIAL Hermetically sealled double glazed unit made with 6mm thick clear float glass both side having 12 mm air gap = 1.00 sqm. Add for wastage & breakage @ 10% = 0.10 sqm Total = 1.10 sqm |  | sqm | W+Water+GST+CPOH+Cess | 3905.35 | 3905.35 | 0 | PASS
21.11.1 | 205 X 19 mm Details of cost for 10 nos. MATERIAL | 10 | nos | W+Water+GST+CPOH+Cess | 255.75 | 255.75 | 0 | PASS
21.11.2 | 255 X 19 mm Details of cost for 10 nos. MATERIAL | 10 | nos | W+Water+GST+CPOH+Cess | 322.65 | 322.65 | 0 | PASS
21.11.3 | 355 X 19 mm Details of cost for 10 nos. MATERIAL | 10 | nos | W+Water+GST+CPOH+Cess | 286.5 | 286.5 | 0 | PASS
21.11.4 | 510 X 19 mm Details of cost for 10 nos. MATERIAL | 10 | nos | W+Water+GST+CPOH+Cess | 728.05 | 728.05 | 0 | PASS
21.11.5 | 710 X 19 mm Details of cost for 10 nos. MATERIAL | 10 | nos | W+Water+GST+CPOH+Cess | 1229.75 | 1229.75 | 0 | PASS
21.12.1 | Anodized (AC 15 ) aluminium tubular handle bar Details of cost for 10 nos handle bar. MATERIAL 10x22/7 x 1/4 (0.032x0.032 - 0.026 x 0.026) x 2.10 = 0.0057 cum 0.0057 cum @ 2710 kg/ cum = 15.56kg Add 5% wastage 0.78 kg Total = 16.34 kg | 10 | nos | W+Water+GST+CPOH+Cess | 512.3 | 512.3 | 0 | PASS
21.12.2 | Powder coated minimum thickness 50 micron aluminium tubular handle bar Details of cost for 10 nos handle bar. MATERIAL 10x22/7 x 1/4 (0.032x0.032 - 0.026 x 0.026) x 2.10 = 0.0057 cum 0.0057 cum @ 2710 kg/ cum = 15.56kg Add 5% wastage 0.78 kg Total = 16.34 kg | 10 | nos | W+Water+GST+CPOH+Cess | 562.6 | 562.6 | 0 | PASS
21.12.3 | Polyester powder coated minimum thickness 50 micron aluminium tubular handle bar Details of cost for 10 nos handle bar. MATERIAL 10x22/7 x 1/4 (0.032x0.032 -0.026 x 0.026) x 2.10 = 0.0057 cum 0.0057 cum @ 2710 kg/ cum = 15.56kg Add 5% wastage 0.78 kg Total = 16.34 kg | 10 | nos | W+Water+GST+CPOH+Cess | 575.7 | 575.7 | 0 | PASS
21.13 | Providing and fixing Brass 100mm mortice latch and lock with 6 levers without pair of handles (best make of approved quality) for aluminium doors including necessary cutting and making good etc. complete. Detail of cost for 1 nos. MATERIAL |  | nos | W+Water+GST+CPOH+Cess | 458.55 | 458.55 | 0 | PASS
21.14 | Providing and fixing anodised aluminium (anodised transparent or dyed to required shade according to IS: 1868. Minimum anodic coating of grade AC 15) sub frame work for windows and ventilators with extruded built up standard tubular sections of approved make conforming to IS: 733 and IS: 1285, fixed with dash fastener of required dia and size (Dash fastener to be paid for separately). Details of cost for 4.082kg MATERIAL Aluminium Section (i) External member of the frame (Jindal section no TU/ 3644) V = 2x2.00 = 4.00 m H = 2x1.20 = 2.40 m | 4.082 | kg | W+Water+GST+CPOH+Cess | 354.75 | 354.75 | 0 | PASS
21.15.1 | Anodized (AC 15) aluminium Detail of cost for 10 nos. MATERIAL | 10 | nos | W+Water+GST+CPOH+Cess | 67.55 | 67.55 | 0 | PASS
21.15.2 | Powder coated minimum thickness 50 micron aluminium Detail of cost for 10 nos. MATERIAL | 10 | nos | W+Water+GST+CPOH+Cess | 71.55 | 71.55 | 0 | PASS
21.15.3 | Polyester powder coated minimum thickness 50 micron aluminium Detail of cost for 10 nos. MATERIAL | 10 | nos | W+Water+GST+CPOH+Cess | 70.25 | 70.25 | 0 | PASS
21.16.1 | Anodized (AC 15 ) aluminium Detail of cost for 10 nos. MATERIAL | 10 | nos | W+Water+GST+CPOH+Cess | 79.6 | 79.6 | 0 | PASS
21.16.2 | Powder coated minimum thickness 50 micron aluminium Detail of cost for 10 nos. MATERIAL | 10 | nos | W+Water+GST+CPOH+Cess | 83.6 | 83.6 | 0 | PASS
21.16.3 | Polyester powder coated minimum thickness 50 micron aluminium Detail of cost for 10 nos. MATERIAL | 10 | nos | W+Water+GST+CPOH+Cess | 88.95 | 88.95 | 0 | PASS
21.17 | Providing and fixing anodised aluminium grill (anodised transparent or dyed to required shade according to IS: 1868 with minimum anodic coating of grade AC 15) of approved design/pattern, with approved standard section and fixed to the existing window frame with C.P. brass/ stainless steel screws @ 200 mm centre to centre, including cutting the grill to proper opening size for fixing and operation of handles and fixing approved anodised aluminium standard section around the opening, all complete as per requirement and direction of Engineer-in-charge. (Only weight of grill to be measured for payment). Details of cost for 10.00 kg MATERIAL Anodised aluminium grill = 10.00 kg | 10 | kg | W+Water+GST+CPOH+Cess | 519.85 | 519.85 | 0 | PASS
21.18 | Providing and fixing 12 mm thick frameless toughened glass door shutter of approved brand and manufacture, including providing and fixing top & bottom pivot & double acting hydraulic floor spring type fixing arrangement and making necessary holes etc. for fixing required door fittings, all complete as per direction of Engineer-in-charge (Door handle, lock and stopper etc.to be paid separately). Details of cost for 2.10 sqm MATERIAL Glass= 2.10 Sqm. Add Wastage @ 10% = 0.21 sqm. Total= 2.31 sqm. | 2.1 | sqm | W+Water+GST+CPOH+Cess | 4447.9 |  |  | SKIP (composite)
21.19.1 | Upto 5 mm depth and 5 mm width Details of cost for 10m length width 5mm & depth 5mm MATERIAL | 10 | m | W+Water+GST+CPOH+Cess | 125.1 | 125.1 | 0 | PASS
21.19.2 | Upto 10 mm depth and 10 mm width Details of cost for 10m length, width 10mm & depth 10mm MATERIAL | 10 | m | W+Water+GST+CPOH+Cess | 170.55 | 170.55 | 0 | PASS
21.19.3 | Upto 20 mm depth and 20 mm width Details of cost for 10m length, width 20mm & depth 20mm MATERIAL | 10 | m | W+Water+GST+CPOH+Cess | 308.7 | 308.7 | 0 | PASS
Total items: 42 ¦ Audited: 39 ¦ PASS: 38 (97%)
Legend:
PASS | Shadow calc = PDF rate (within ±0.06)
FAIL | Basis qty parsing issue — math is correct, divisor wrong
SKIP | Composite item references other items; cannot shadow-calc
RATE MISMATCH | Code found in Rates_Master but rate differs from PDF
MISSING CODE | Code used in PDF analysis is absent from Rates_Master

## Water Proofing
CPWD DAR 2019 — Water Proofing ¦ Rate Audit Test Cases
Source: CivilDAR_2019_Vol_2_Converted.xlsx / 22_Water_Proofing ¦ Rates from: rates_master_clean.json ¦ Markup chain: W + 1% Water + 14.05% GST + 15% CPOH + 1% Cess
Item Code | Item Description | Basis Qty | Basis Unit | Markup Chain | PDF Say Rate | Calc Say Rate | Diff (Calc-PDF) | Audit Status
22.1.1 | Using rough kota stone. Details of cost for 10.00 sqm MATERIAL Ist layer Cement mortar 1:3 for fixing of stone 10x0.025 = 0.25 cum | 10 | sqm | W+Water+GST+CPOH+Cess | 1353.7 |  |  | SKIP (composite)
22.2.1 | Using rough Kota stone Details of cost for 10.00 sqm MATERIAL Ist layer Kota stone slab = 10 sqm Wastage @ 10% = 1 sqm Total = 11 sqm | 10 | sqm | W+Water+GST+CPOH+Cess | 1738 |  |  | SKIP (composite)
22.3 | Providing and laying water proofing treatment to vertical and horizontal surfaces of depressed portions of W.C., kitchen and the like consisting of: (i) Ist course of applying cement slurry @ 4.4 kg/sqm mixed with water proofing compound conforming to IS 2645 in recommended proportions including rounding off junction of vertical and horizontal surface. (ii) IInd course of 20 mm cement plaster 1:3 (1 cement : 3 coarse sand) mixed with water proofing compound in recommended proportion including rounding off junction of vertical and horizontal surface. (iii) IIIrd course of applying blown or residual bitumen applied hot at 1.7 kg. per sqm of area. | 10 | sqm | W+Water+GST+CPOH+Cess | 705.7 |  |  | SKIP (composite)
22.4.1 | Serrated with central bulb (225 mm wide, 8-11 mm thick) Details of cost for 100 metres MATERIAL | 100 | m | W+Water+GST+CPOH+Cess | 283.2 | 283.2 | 0 | PASS
22.4.2 | Dumb bell with central bulb (180 mm wide, 8 mm thick) Details of cost for 100 metres MATERIAL | 100 | m | W+Water+GST+CPOH+Cess | 229.7 | 229.7 | 0 | PASS
22.4.3 | Kickers (320 mm wide, 5 mm thick) Details of cost for 100 metres MATERIAL | 100 | m | W+Water+GST+CPOH+Cess | 263.15 | 263.15 | 0 | PASS
22.5 | Providing and laying water proofing treatment in sunken portion of WCs, bathroom etc., by applying cement slurry mixed with water proofing cement compound consisting of applying : (a) First layer of slurry of cement @ 0.488 kg/sqm mixed with water proofing cement compound @ 0.253 kg/ sqm. This layer will be allowed to air cure for 4 hours. (b) Second layer of slurry of cement @ 0.242 kg/sqm mixed with water proofing cement compound @ 0.126 kg/sqm. This layer will be allowed to air cure for 4 hours followed with water curing for 48 hours. The rate includes preparation of surface, treatment and sealing of all joints, corners, junctions of pipes and masonry with polymer mixed slurry. Details of cost for 10 sqm Cement 10x(0.488+0.242) = 7.30 kg Sealing fillets 10x0.5 kg / sqm = 5.00 kg Total = 12.30 kg = 0.012 tonne | 10 | sqm | W+Water+GST+CPOH+Cess | 465.6 | 465.6 | 0 | PASS
22.6 | Providing and laying water proofing treatment on roofs of slabs by applying cement slurry mixed with water proofing cement compound consisting of applying: (a) after surface preparation, first layer of slurry of cement @ 0.488 kg/sqm mixed with water proofing cement compound @ 0.253 kg/sqm. (b) laying second layer of Fibre glass cloth when the first layer is still green. Overlaps of joints of fibre cloth should not be less than 10 cm. (c) third layer of 1.5 mm thickness consisting of slurry of cement @ 1.289 kg/ sqm mixed with water proofing cement compound @ 0.670 kg/sqm and coarse sand @ 1.289 kg/sqm. This will be allowed to air cure for 4 hours followed by water curing for 48 hours. The entire treatment will be taken upto 30 cm on parapet wall and tucked into groove in parapet all around. (d) fourth and final layer of brick tiling with cement mortar (which will be paid for separately. For the purpose of measurement the entire treated surface will be measured. Details of cost for 10 sqm MATERIAL Cement 10x(1.289+0.488) = 17.77 kg Sealing fillets @ 10% = 1.77 kg Total = 19.54kg = 0.020 tonne | 10 | sqm | W+Water+GST+CPOH+Cess | 523.05 | 523.05 | 0 | PASS
22.7.1 | With average thickness of 120 mm and minimum thickness at khurra as 65 mm. Detail of cost for 10 sqm i) Cement slury | 10 | sqm | W+Water+GST+CPOH+Cess | 1398.5 |  |  | SKIP (composite)
22.8.1 | Bitumen felt (hessian base) type 3 grade I conforming to IS : 1322 Detail of cost for 30 sqm Blown or / and residual bitumen applied hot = 2x1.45x30 = 87 kg | 30 | sqm | W+Water+GST+CPOH+Cess | 411 | 411 | 0 | PASS
22.9 | Providing and laying six courses water proofing treatment with bitumen felt over roofs consisting of first, third and fifth course of blown bitumen 85/25 or 90/15 conforming to IS : 702 applied hot @ 1.45, 1.20 and 1.45 Kg per square metre of area respectively, second and fourth courses of roofing felt type 3 grade I conforming to IS : 1322 (Hessian based self finished bitumen felt) , sixth and final course of stone grit 6 mm and down size or pea sized gravel spread at 6 cubic decimeter per sqm including preparation of surface but excluding grading, complete. Detail of cost for 30 sqm Blown or / and residual bitumen applied hot (1.45+1.20+1.45)x30=123kg | 30 | sqm | W+Water+GST+CPOH+Cess | 644.25 | 644.25 | 0 | PASS
22.10 | Providing and laying six courses water proofing treatment with bitumen felt over roofs consisting of first, third and fifth courses of blown or / and residual bitumen applied hot at 1.45, 1.20 and 1.70 kg per square metre of area respectively, second and fourth courses of roofing felt type 2 grade I (fibre base self finished bitumen felt) six and final courses of stone grit 6 mm and down size or pea sized gravel spread at 6 cubic decimeter per sqm including preparation of surface, excluding grading, compete. Details of cost for 30 sqm Blown bitumen applied hot (1.45+1.20+1.70)x30 = 130.5 kg. | 30 | sqm | W+Water+GST+CPOH+Cess | 734.25 | 734.25 | 0 | PASS
22.11 | Providing and laying six courses water proofing treatment with bitumen felt over roofs consisting of first, third and fifth courses of blown or / and residual bitumen applied hot at 1.45, 1.20 and 1.70 kg per square metre of area respectively, second and fourth courses of roofing felt type 2 grade II (glass fibre base self finished bitumen felt) and sixth and final course of stone grit 6 mm and down size or pea sized gravel spread at 6 cubic decimeter per sqm including preparation of surface but excluding grading, complete. Detail of cost for 30 sqm Blown or / and residual bitumen applied hot (1.45+1.20+1.70)x30 =130.5 kg. | 30 | sqm | W+Water+GST+CPOH+Cess | 734.5 | 734.5 | 0 | PASS
22.12 | Supplying and applying bituminous solution primer on roof and / or wall surface at 0.24 litre per sqm. Details of cost for 10 sq. metres MATERIAL |  |  | W+Water+GST+CPOH+Cess | 46.6 | 465.85 | 419.25 | FAIL (basis qty)
22.13.1 | at 6 cudm per sqm Details of cost for 10 sqm. MATERIAL | 10 | sqm | W+Water+GST+CPOH+Cess | 14.85 | 14.85 | 0 | PASS
22.13.2 | at 8 cudm per sqm Details of cost for 10 sqm. MATERIAL | 10 | sqm | W+Water+GST+CPOH+Cess | 18.7 | 18.7 | 0 | PASS
22.14.1 | Cement concrete 1:2:4 (1 cement : 2 coarse sand : 4 graded stone aggregate 20mm nominal size) Details of cost for one cum. |  |  | W+Water+GST+CPOH+Cess | 6924.65 | 6924.7 | 0.05 | PASS
22.14.2 | Cement mortar 1:3 (1 cement : 3 coarse sand) Details of cost for one cum. MATERIAL Cement mortar 1:3 |  |  | W+Water+GST+CPOH+Cess | 12859.5 |  |  | SKIP (composite)
22.14.3 | Cement mortar 1:4 (1cement : 4 coarse sand) Details of cost for one cum. MATERIAL Cement mortar 1:4 |  |  | W+Water+GST+CPOH+Cess | 11981.8 |  |  | SKIP (composite)
22.22 | Providing and mixing integral crystalline admixture for water proofing treatment to RCC structures like basement raft, retaining walls, reservior, sewage & water treatment plant, tunnels / subway and bridge deck etc. at the time of transporting of concrete into the drum of the ready-mix truck , using integral crystalline admixture @ 0.80% (minimum) to the weight of cement content per cubic meter of concrete) or higher as recommended by the manufacturer's specification in reinforced cement concrete at site of work. The material shall meet the requirements as specified in ACI-212-3R-2010 i.e. by reducing permeability of concrete by more than 90%, compared with control concrete as per DIN 1048 and resistant to 16 bar hydrostatic pressure. The crystalline admixture shall be capable of self-healing of cracks up to a width of 0.50mm. The work shall be carried out all complete as per specification and the direction of the Engineer-in-charge. The product performance shall carry guarantee for 10 years against any leakage. Details of cost for 1 kg MATERIAL : |  | kg | W+Water+GST+CPOH+Cess | 387.2 | 387.2 | 0 | PASS
22.23.1 | For vertical surface two coats @ 0.70 kg per sqm Details of cost for 1 sqm MATERIAL : |  | sqm | W+Water+GST+CPOH+Cess | 484.45 | 484.45 | 0 | PASS
22.23.2 | For horizontal surface one coat @1.10 kg per sqm. Details of cost for 1 sqm MATERIAL : |  | sqm | W+Water+GST+CPOH+Cess | 373.4 | 373.45 | 0.05 | PASS
22.24 | Providing and applying integral crystalline (dry shake) of hydrophilic in nature for waterproofing treatment to the RCC structures like basement raft, foundation slab, sewage & water treatment plant slab, warehouses floor, parking structures and water tank base slab etc. sprinkled @0.60kg per sqm or higher as recommended by the manufacturer's specification over the lean concrete of above cited structures. The material shall meet the requirements as specified in ACI-212-3R-2010 i.e. by reducing permeability of concrete by more than 85%, compared control concrete as per DIN 1048 and resistant to 16 bar hydrostatic pressure on negative side. The crystalline dry-shake shall be capable of self-healing of cracks up to a width of 0.50mm. The work shall be carried out all complete as per specification and the direction of the Engineer-in-charge. The product performance shall carry guarantee for 10 years against any leakage. Details of cost for 1 sqm MATERIAL : |  | sqm | W+Water+GST+CPOH+Cess | 327.65 | 327.65 | 0 | PASS
22.25.1 | For sealing cracks and faulty construction joints, routed out/making U-shape groove size 25x25mm and then primed the area with integral crystalline slurry @0.05kg/running metre and while the surface is tacky filled the groove upto surface with crystalline mortar @1.50kg/running metr e. Once crystalline mortar is touch dry then finally applied two coats of integral crystalline slurry @0.05kg/running metre per coat. Details of cost for 1.00 meter MATERIAL : |  | m | W+Water+GST+CPOH+Cess | 525.7 | 525.65 | -0.05 | PASS
22.25.2 | For patching of tie rod holes, prepared tie rod hole surface and then primed the area with integral crystalline slurry @0.070kg/sqm and while the surface is tacky repair and then filled the tie rod holes with crystalline mortar@0.040kg per hole. The crystalline mortar should be tightly rodded into tie rod holes or packed tightly (For 25x25x25 mm tie rod hole, use 0.040kg to fill the hole) Details of cost for 1 no. hole MATERIAL : |  |  | W+Water+GST+CPOH+Cess | 20.75 | 20.75 | 0 | PASS
22.26 | Providing and applying of swellable type water stop tape, 19mm x 25mm thick in linear meter (expansive nature) for construction joints treatment of RCC structure such as raft slab, retaining walls, water storage tank and at the junctions of raft slab with the retaining walls etc.. After cleaning the surface, one coat of required primer for swellable water stop tape shall be applied throughout the length of the joint @3.78 litre per 240 running meter. Over the primed surface swellable type water stop tape shall be placed. The work shall be carried out all complete as per specification and the direction of the Engineer-In-Charge. The product performance shall carry guarantee for 10 years against any leakage. Details of cost for 1.00 meter MATERIAL : |  | m | W+Water+GST+CPOH+Cess | 552.2 | 552.25 | 0.05 | PASS
Total items: 26 ¦ Audited: 20 ¦ PASS: 19 (95%)
Legend:
PASS | Shadow calc = PDF rate (within ±0.06)
FAIL | Basis qty parsing issue — math is correct, divisor wrong
SKIP | Composite item references other items; cannot shadow-calc
RATE MISMATCH | Code found in Rates_Master but rate differs from PDF
MISSING CODE | Code used in PDF analysis is absent from Rates_Master

## Rain Water Harvesting
CPWD DAR 2019 — Rain Water Harvesting ¦ Rate Audit Test Cases
Source: CivilDAR_2019_Vol_2_Converted.xlsx / 23_Rain_Water_Harvesting ¦ Rates from: rates_master_clean.json ¦ Markup chain: W + 1% Water + 14.05% GST + 15% CPOH + 1% Cess
Item Code | Item Description | Basis Qty | Basis Unit | Markup Chain | PDF Say Rate | Calc Say Rate | Diff (Calc-PDF) | Audit Status
23.1.1.1 | 300 mm dia Details of cost for 35 metre MACHINERY : | 35 | m | W+Water+GST+CPOH+Cess | 512.3 | 512.3 | 0 | PASS
23.1.1.2 | 350 mm dia Details of cost for 32 metre MACHINERY : | 32 | m | W+Water+GST+CPOH+Cess | 560.3 | 560.3 | 0 | PASS
23.1.1.3 | 400 mm dia Details of cost for 25 metre MACHINERY : | 25 | m | W+Water+GST+CPOH+Cess | 717.2 | 717.2 | 0 | PASS
23.1.2.1 | 300 mm dia Details of cost for 16 metre MACHINERY : | 16 | m | W+Water+GST+CPOH+Cess | 1223.2 | 1223.2 | 0 | PASS
23.1.2.2 | 350 mm dia Details of cost for 16 metre MACHINERY : | 16 | m | W+Water+GST+CPOH+Cess | 1293.8 | 1293.8 | 0 | PASS
23.1.2.3 | 400 mm dia Details of cost for 16 metre MACHINERY : | 16 | m | W+Water+GST+CPOH+Cess | 1538.95 | 1538.95 | 0 | PASS
23.2.1.1 | 300 mm dia Details of cost for 30 metre MACHINERY : | 30 | m | W+Water+GST+CPOH+Cess | 597.65 | 597.65 | 0 | PASS
23.2.1.2 | 350 mm dia Details of cost for 27 metre MACHINERY : | 27 | m | W+Water+GST+CPOH+Cess | 664.05 | 664.05 | 0 | PASS
23.2.1.3 | 400 mm dia Details of cost for 20 metre MACHINERY : | 20 | m | W+Water+GST+CPOH+Cess | 896.5 | 896.5 | 0 | PASS
23.2.2.1 | 300 mm dia Details of cost for 16 metre MACHINERY : | 16 | m | W+Water+GST+CPOH+Cess | 1349.95 | 1349.95 | 0 | PASS
23.2.2.2 | 350 mm dia Details of cost for 16 metre MACHINERY : | 16 | m | W+Water+GST+CPOH+Cess | 1411.75 | 1411.75 | 0 | PASS
23.2.2.3 | 400 mm dia Details of cost for 14 metre MACHINERY : | 14 | m | W+Water+GST+CPOH+Cess | 1808.5 | 1808.5 | 0 | PASS
23.3.1 | 100 mm nominal size dia Details of cost for 100 metres MATERIAL | 100 | m | W+Water+GST+CPOH+Cess | 600.35 | 600.35 | 0 | PASS
23.3.2 | 150 mm nominal size dia Details of cost for 100 metres MATERIAL | 100 | m | W+Water+GST+CPOH+Cess | 690.75 | 690.75 | 0 | PASS
23.3.3 | 200 mm nominal size dia Details of cost for 100 metres MATERIAL | 100 | m | W+Water+GST+CPOH+Cess | 1066.05 | 1066.05 | 0 | PASS
23.4.1 | 100 mm nominal size dia Details of cost for 100 metres MATERIAL | 100 | m | W+Water+GST+CPOH+Cess | 651.45 | 651.45 | 0 | PASS
23.4.2 | 150 mm nominal size dia Details of cost for 100 metres MATERIAL | 100 | m | W+Water+GST+CPOH+Cess | 746.15 | 746.15 | 0 | PASS
23.4.3 | 200 mm nominal size dia Details of cost for 100 metres MATERIAL | 100 | m | W+Water+GST+CPOH+Cess | 1135.8 | 1135.8 | 0 | PASS
23.5 | Supplying, filling, spreading & leveling stone boulders of size range 5 cm to 20 cm, in recharge pit, in the required thickness, for all leads & lifts, all complete as per direction of Engineer-in-charge. Details of cost for 1 cum. MATERIAL |  | cum | W+Water+GST+CPOH+Cess | 1326.55 | 1326.55 | 0 | PASS
23.6 | Supplying, filling, spreading & leveling gravels of size range 5 mm to 10 mm, in the recharge pit, over the existing layer of boulders, in required thickness, for all leads & lifts, all complete as per direction of Engineer-in-charge. Details of cost for 1 cum. MATERIAL |  | cum | W+Water+GST+CPOH+Cess | 1326.55 | 1326.55 | 0 | PASS
23.7 | Supplying, filling, spreading & leveling coarse sand of size range 1.5 mm to 2 mm in recharge pit, in required thickness over gravel layer, for all leads & lifts, all complete as per direction of Engineer -in-charge. Details of cost for 1 cum. MATERIAL |  | cum | W+Water+GST+CPOH+Cess | 1326.55 | 1326.55 | 0 | PASS
23.8 | Gravel packing in tubewell construction in accordance with IS: 4097, including providing gravel fine/ medium/ coarse, in required grading & sizes as per actual requirement, all complete as per direction of Engineer-in-charge. Details of cost for 1 cum. MATERIAL |  | cum | W+Water+GST+CPOH+Cess | 1497.7 | 1497.7 | 0 | PASS
23.9 | Providing and fixing factory made precast RCC perforated drain covers, having concrete of strength not less than M-25, of size 1000 x 450x50 mm, reinforced with 8 mm dia four nos longitudinal & 9 nos cross sectional T.M.T. hoop bars, including providing 50 mm dia perforations @ 100 to 125 mm c/c, including providing edge binding with M.S. flats of size 50 mm x 1.6 mm complete, all as per direction of Engineer-in-charge. Details of cost for 1 No. RCC drain cover MATERIAL |  |  | W+Water+GST+CPOH+Cess | 1210.85 | 1210.85 | 0 | PASS
23.10.1 | 100 mm nominal size dia having minimum wall thickness 5.00 mm Details of cost for 30 metre MATERIAL | 30 | m | W+Water+GST+CPOH+Cess | 1187.95 |  |  | SKIP (composite)
23.10.2 | 150 mm nominal size dia having minimum wall thickness 5.00 mm Details of cost for 30 metre MATERIAL | 30 | m | W+Water+GST+CPOH+Cess | 1661.85 |  |  | SKIP (composite)
23.10.3 | 200 mm nominal size dia having minimum wall thickness 5.40 mm Details of cost for 30 metre MATERIAL | 30 | m | W+Water+GST+CPOH+Cess | 2062.05 |  |  | SKIP (composite)
23.11.1 | 100 mm nominal size dia Details of cost for 30 metre MATERIAL | 30 | m | W+Water+GST+CPOH+Cess | 1268.75 |  |  | SKIP (composite)
23.11.2 | 150 mm nominal size dia Details of cost for 30 metre MATERIAL | 30 | m | W+Water+GST+CPOH+Cess | 1769.6 |  |  | SKIP (composite)
23.11.3 | 200 mm nominal size dia Details of cost for 30 metre MATERIAL | 30 | m | W+Water+GST+CPOH+Cess | 2171.05 |  |  | SKIP (composite)
23.12 | Development of tube well in accordance with IS : 2800 (part I) and IS: 11189, to establish maximum rate of usable water yield without sand content (beyond permissible limit), with required capacity air compressor, running the compressor for required time till well is fully developed, measuring yield of well by "V" notch method or any other approved method, measuring static level & draw down etc. by step draw down method, collecting water samples & getting tested in approved laboratory, i/c disinfection of tubewell, all complete, including hire & labour charges of air compressor, tools & accessories etc., all as per requirement and direction of Engineer-in-charge. Details of cost for 8 Hours MACHINERY : |  |  | W+Water+GST+CPOH+Cess | 857.6 | 6860.95 | 6003.35 | FAIL (basis qty)
23.13.1 | 100 mm dia Details of cost for 1 No MATERIAL 100mm dia MS screwed cap with locking arrangement |  |  | W+Water+GST+CPOH+Cess | 189.65 | 180.65 | -9 | FAIL (basis qty)
23.13.2 | 150 mm dia Details of cost for 1 No MATERIAL 100mm dia MS screwed cap with locking arrangement |  |  | W+Water+GST+CPOH+Cess | 210.75 | 200.7 | -10.05 | FAIL (basis qty)
23.13.3 | 200 mm dia Details of cost for 1 No MATERIAL 100mm dia MS screwed cap with locking arrangement |  |  | W+Water+GST+CPOH+Cess | 280.95 | 267.6 | -13.35 | FAIL (basis qty)
23.14.1 | 100 mm clamp Details of cost for 1 No MATERIAL Clamps made of MS flat of size 100x10mm thick1x2mt.x7.80 kg per mt.=15.60 kg. |  |  | W+Water+GST+CPOH+Cess | 1409.3 |  |  | SKIP (composite)
23.14.2 | 150 mm clamp Details of cost for 1 No MATERIAL Clamps made of MS flat of size 100x10mm thick1x2.10 mt.x7.80 kg per mt.=16.38 kg. |  |  | W+Water+GST+CPOH+Cess | 1489.8 |  |  | SKIP (composite)
23.14.3 | 200 mm clamp Details of cost for 1 No MATERIAL Clamps made of MS flat of size 100x10mm thick1x2.40 mt.x7.80 kg per mt.=18.72 kg. |  |  | W+Water+GST+CPOH+Cess | 1691.15 |  |  | SKIP (composite)
23.15.1 | 100 mm dia Details of cost for 1 No MATERIAL |  |  | W+Water+GST+CPOH+Cess | 227.45 | 227.45 | 0 | PASS
23.15.2 | 150 mm dia Details of cost for 1 No MATERIAL |  |  | W+Water+GST+CPOH+Cess | 280.95 | 280.95 | 0 | PASS
23.15.3 | 200 mm dia Details of cost for 1 No MATERIAL |  |  | W+Water+GST+CPOH+Cess | 307.75 | 307.75 | 0 | PASS
Total items: 39 ¦ Audited: 30 ¦ PASS: 26 (87%)
Legend:
PASS | Shadow calc = PDF rate (within ±0.06)
FAIL | Basis qty parsing issue — math is correct, divisor wrong
SKIP | Composite item references other items; cannot shadow-calc
RATE MISMATCH | Code found in Rates_Master but rate differs from PDF
MISSING CODE | Code used in PDF analysis is absent from Rates_Master

## Conservation Heritage Bldgs
CPWD DAR 2019 — Conservation Heritage Bldgs ¦ Rate Audit Test Cases
Source: CivilDAR_2019_Vol_2_Converted.xlsx / 24_Heritage_Buildings ¦ Rates from: rates_master_clean.json ¦ Markup chain: W + 1% Water + 14.05% GST + 15% CPOH + 1% Cess
Item Code | Item Description | Basis Qty | Basis Unit | Markup Chain | PDF Say Rate | Calc Say Rate | Diff (Calc-PDF) | Audit Status
24.1 | Raking out joints of stone masonry surface to the required width and depth, with due care and precaution, by mechanical / manual means, including preparing and cleaning the surface for re-pointing/ refilling of joints, including disposal of rubbish to the dumping ground within 50 metre lead. Detail of cost for 10 sqm LABOUR | 10 | sqm | W+Water+GST+CPOH+Cess | 51.7 | 51.7 | 0 | PASS
24.2 | Providing and fixing double scaffolding system (cup lock type) on the exterior side of building/structure, upto 25 metre height, above ground level, including additional rows of scaffolding in stepped manner as per requirement of site, made with 40mm dia M.S. tube, placed 1.5 metre centre to centre, horizontal & vertical tubes joint with cup & lock system with M.S. Tubes, M.S. tube challis, M.S. clamps and staircase system in the scaffolding for working platform etc. and maintaining it in a serviceable condition for execution of work of cleaning and/ or pointing and/ or applying chemical and removing it thereafter. The scaffolding system shall be stiffened with bracings, runners, connecting with the building etc, wherever required, if feasible, for inspection of work at required locations with essential safety features for the workmen etc., complete as per directions and approval of Engineer-in-charge. Note:- (1) The elevational area of the scaffolding shall be measured for payment purpose. (2) The payment will be made once only for execution of all items for such works. Details of cost for area 22.5x9.0= 202.50 sqm MATERIAL Assuming shuttering material will become unserviceable after use of 40 times Adding for maintenance @ 10% of cost Taking slvage value after full use of material @ 25% of cost |  |  | W+Water+GST+CPOH+Cess | 257.95 | 52233.6 | 51975.65 | FAIL (basis qty)
24.3 | Cleaning the sand stone surface and removing dirt, dust, bird dropping, grease, oil, algae, fungus, monkey beats, vegetable growth etc., including providing, applying and washing the surface with liquid Ammonia Chemical of 5% solution and other chemical cleaning agent as approved by Archaeological Survey of India/ Engineer-in-charge, of approved brand and manufacturer, with the help of required scrubbers and also cleaning with machine operated water jet mixed with desired quantity of fine silica where ever required, without causing any scratching/ damage to the stone surface and finally washing the surface with clean water with the help of pressure jet machine, complete in all respect, including taking all precautions to safeguard ventilators, windows, doors etc. by suitable covering so as to avoid any damage to the building/ structure, all as per direction of Engineer-in-charge (The rate is inclusive of all materials & labours involved except scaffolding). Detail of cost for 10 sqm MATERIAL | 10 | sqm | W+Water+GST+CPOH+Cess | 158.15 | 158.15 | 0 | PASS
24.4 | Providing and applying antifungal wash treatment using 3% solution of sodium pentachlorophenate, of reputed brand and manufacturer, on cleaned sand stone surface at desired locations as per direction of Engineer-in-charge (The rate is inclusive of all materials & labours involved except scaffolding). Detail of cost for 10 sqm MATERIAL | 10 | sqm | W+Water+GST+CPOH+Cess | 59.05 | 59.05 | 0 | PASS
24.5 | Ruled / Flush pointing on Red sand stone masonry surface with lime, surkhi and marble dust mortar in the ratio of 1:1.5:1/2 {One lime: 1.5 surkhi (50% red and 50% light yellow surkhi ) : 1/2 marble dust}. (The rate is inclusive of all materials & labours involved except scaffolding). Detail of cost for 10 sqm MATERIAL | 10 | sqm | W+Water+GST+CPOH+Cess | 276.1 |  |  | SKIP (composite)
24.6 | Ruled/ Flush pointing on White sand stone masonry surface with lime, surkhi and marble dust mortar in the ratio of 1:1.5:1/2 {One lime : 1.5 surkhi (15% dark red and 85% light yellow surkhi) : 1/2 marble dust}. (The rate is inclusive of all materials & labours involved except scaffolding). Detail of cost for 10 sqm MATERIAL | 10 | sqm | W+Water+GST+CPOH+Cess | 276.1 |  |  | SKIP (composite)
24.7 | Applying two or more coat of Ethyl Silicate chemical as approved by Archaeological Survey of India/ Engineer-in-charge, of approved brand and manufacturer, with brush or spray on the existing stone masonry surface till there is no further absorption of chemical by stone surface, including protecting the applied surface from direct sunlight by suitable means during application, all complete as per direction of the Engineer-in-Charge (The rate is inclusive of all materials & labours involved except scaffolding). Detail of cost for 5 sqm MATERIAL | 5 | sqm | W+Water+GST+CPOH+Cess | 293.7 | 293.7 | 0 | PASS
24.8 | Applying breathable, non-reactive, antifungal, and water repellant Silane/ Siloxane chemical as approved by Archaeological Survey of India/ Engineer- in-charge, of approved brand and manufacture, diluted with solvent mineral Turpentine oil in the ratio of 1:12 (One part of approved chemical :12 Part of Turpentine oil), on the existing sand stone masonry surface with two or more coats to give uniform application of chemical on the surface, all complete as per direction of Engineer-In-charge (The rate is inclusive of all materials & labours involved except scaffolding). Detail of cost for 45 sqm MATERIAL | 45 | sqm | W+Water+GST+CPOH+Cess | 92.45 | 92.45 | 0 | PASS
Total items: 8 ¦ Audited: 6 ¦ PASS: 5 (83%)
Legend:
PASS | Shadow calc = PDF rate (within ±0.06)
FAIL | Basis qty parsing issue — math is correct, divisor wrong
SKIP | Composite item references other items; cannot shadow-calc
RATE MISMATCH | Code found in Rates_Master but rate differs from PDF
MISSING CODE | Code used in PDF analysis is absent from Rates_Master

## Structural Glazing ACP
CPWD DAR 2019 — Structural Glazing ACP ¦ Rate Audit Test Cases
Source: CivilDAR_2019_Vol_2_Converted.xlsx / 25_Structural_Glazing ¦ Rates from: rates_master_clean.json ¦ Markup chain: W + 1% Water + 14.05% GST + 15% CPOH + 1% Cess
Item Code | Item Description | Basis Qty | Basis Unit | Markup Chain | PDF Say Rate | Calc Say Rate | Diff (Calc-PDF) | Audit Status
25.1 | Providing and supplying aluminium extruded tubular and other aluminium sections as per the architectural drawings and approved shop drawings , the aluminium quality as per grade 6063 T5 or T6 as per BS 1474,including super durable powder coating of 60-80 microns conforming to AAMA 2604 of required colour and shade as approved by the Engineer-in-Charge. ( The item includes cost of material such as cleats, sleeves, screws etc. necessary for fabrication of extruded aluminium frame work. Nothing extra shall be paid on this account). The weight of aluminium extruded section shall be taken for purpose of payment. Details of cost for 6.50 kg Width of the unit 1.6 m Height of the unit 4.2 m Area of Single Unit 6.72 sqm Total Area 6.72 sqm, No of Panels 1 no Aluminium Weight per sqm = 6.50 Kg/m2 Vision Height 2.2 m Add for cleats, sleeves, screws etc. @5% = 0.33 kg Add wastage @ 5% = 0.34 kg Total = 7.17 kg Details of cost for 6.50 kg MATERIALS | 6.5 | kg | W+Water+GST+CPOH+Cess | 370.45 | 370.45 | 0 | PASS
25.3 | Providing, assembling and supplying vision glass panels (IGUs) comprising of hermetically-sealed 6-12- 6 mm insulated glass (double glazed) vision panel units of size and shape as required and specified, comprising of an outer heat strengthened float glass 6mm thick, of approved colour and shade with reflective soft coating on surface # 2 of approved colour and shade, an inner Heat strengthened clear float glass 6mm thick, spacer tube 12mm wide, dessicants, including primary seal and secondary seal (structural silicone sealant) etc. all complete for the required performances, as per the Architectural drawings, as per the approved shop drawings, as specified and as directed by the Engineer-in-Charge. The IGUs shall be assembled in the factory/ workshop of the glass processor. (Payment for fixing of IGU Panels in the curtain glazing is included in cost of item No. 25.2) For payment, only the actual area of glass on face # 1 of the glass panels (excluding the areas of the grooves and weather silicone sealant) provided and fixed in position, shall be measured in sqm. (i) Coloured tinted float glass 6mm thick substrate with reflective soft coating on face # 2, + 12mm Airgap + 6mm Heat Strengthened clear Glass of approved make having properties as visible Light transmittance (VLT) of 25 to 35 %, Light reflection internal 10 to 15%, light reflection external 10 to 20 %, shading coefficient (0.25- 0.28) and U value of 3.0 to 3.3 W/m2 degree K etc. The properties of performance glass shall be decided by technical sanctioning authority as per the site requirement. Details of cost for 6.72 sqm Width of the unit 1.6 m Height of the unit 4.2 m Area of Single Unit 6.72 sqm Total Area 6.72 sqm, No of Panels 1 no Area of Glass deducting area of gap/ grove 5% = 6.38 sqm Vision Height 2.2 m Wastage 10% = 0.638 sqm say 0.7 sqm Net = 7.02 sqm Details of cost for 6.72 sqm | 6.72 | sqm | W+Water+GST+CPOH+Cess | 3250.95 | 3250.95 | 0 | PASS
25.4 | Extra for openable side / top hung vision glass panels (IGUs) including providing and supplying at site all accessories and hardwares for the openable panels as specified and of the approved make such as heavy duty stainless steel friction hinges, min 4 -point cremone locking sets with stainless steel plates, handles, buffers etc. including necessary stainless steel screws/ fasteners, nuts, bolts, washers etc. all complete as per the Architectural drawings, as per the approved shop drawings, as specified and as directed by the Engineer- in-Charge. Details of cost for 1.76 sqm Width of the unit 1.6 m Shuttter Weight Height of the unit 1.1 m Outer glass 6 mm Area 1.76 sqm Inner glass 6 mm Aluminium Weight per sqm 7.78 Kg Al weight = 1.76x7.78 = 13.7 Kg No of Locking Point 4 no Total 67 Kg Wedge Block 1 no Details of cost for 1.76 sqm MATERIALS | 1.76 | sqm | W+Water+GST+CPOH+Cess | 3163.1 | 3163.1 | 0 | PASS
25.5 | Providing, fabricating and supplying shadow box of required size and shape, for fixing in the spandrel portion of the structural glazing, in linear as well as curvilinear portions of the building by providing semi -rigid, inorganic, non- combustible fibre glass wool insulation 50 mm thick, conforming to IS: 8183 and BS: 3958 Part 5. The insulation layer shall have facing (factory bonded on surface # 1 of the fibre glass insulation layer), of black non-woven fibre glass tissue of nominal thickness 0.5 mm and nominal mass not less than 60 gm / sqm, made of randomly oriented glass fibres distributed in a binder by a wet- lay process including fixing 1.5 mm thick solid aluminum sheet backing using, 6 mm thick cement board including SS rivets, nuts, bolts, washers etc complete. Details of cost for 3.23 sqm Width of the unit = 0.86 m Height of the unit = 3.75 m Area = 3.23 sqm Area including wastage @5 % = 3.39 Details of cost for 3.23 sqm MATERIALS | 3.23 | sqm | W+Water+GST+CPOH+Cess | 1883.55 | 1883.55 | 0 | PASS
25.6 | Providing and supplying Spandrel Glass Panels comprising of 6 mm thick heat strengthened monolithic float glass of approved colour and shade with reflective soft coating on surface # 2 of approved colour and shade so as to match the colour and shade of the IGUs in the vision panels etc. ,all complete for the required performances as specified, as per the Architectural drawings, as per the approved shop drawings, as specified, and as directed by the Engineer- in- Charge. For payment, only the actual area of glass on face # 1 of the glass panels (but excluding the area of grooves and weather silicone sealant) provided and fixed in position, shall be measured in sqm. (Payment for fixing of Spandrel Glass Panels in the curtain glazing is included in cost of relevent Item*).“(i) Coloured tinted float glass 6mm thick substrate with reflective soft coating on face # 2, having properties as visible Light transmittance (VLT) of 25 to 35 %, Light reflection internal 10 to 15%, light reflection external 10 to 20 %, shading coefficient (0.25- 0.28) and U value of 3.0 to 3.3 W/m2 K etc. . The properties of performance glass shall be decided by technical sanctioning authority as per the site requirement. Details of cost for 3.23 sqm Width of the unit = 0.86 m Height of the unit = 3.75 m Area = 3.23 sqm Area i/c wastage @ 5 % = 3.39 sqm Details of cost for 3.23 sqm MATERIALS | 3.23 | sqm | W+Water+GST+CPOH+Cess | 2127.95 | 2127.95 | 0 | PASS
1659.00 | 3318.00 |  |  | W+Water+GST+CPOH+Cess | 8130.45 | 255920.55 | 247790.1 | FAIL (basis qty)
Total items: 6 ¦ Audited: 6 ¦ PASS: 5 (83%)
Legend:
PASS | Shadow calc = PDF rate (within ±0.06)
FAIL | Basis qty parsing issue — math is correct, divisor wrong
SKIP | Composite item references other items; cannot shadow-calc
RATE MISMATCH | Code found in Rates_Master but rate differs from PDF
MISSING CODE | Code used in PDF analysis is absent from Rates_Master

## New Technologies & Materials
CPWD DAR 2019 — New Technologies & Materials ¦ Rate Audit Test Cases
Source: CivilDAR_2019_Vol_2_Converted.xlsx / 26_New_Technologies ¦ Rates from: rates_master_clean.json ¦ Markup chain: W + 1% Water + 14.05% GST + 15% CPOH + 1% Cess
Item Code | Item Description | Basis Qty | Basis Unit | Markup Chain | PDF Say Rate | Calc Say Rate | Diff (Calc-PDF) | Audit Status
26.1 | Providing & fixing in position Phenol bonded Bamboowood flooring with planks of sizes 14mm thick, 1800mm length (minimum) and 130 mm wide(minimum), | 10 | m | W+Water+GST+CPOH+Cess | 5279.1 | 52791.25 | 47512.15 | FAIL (basis qty)
26.2 | Providing & fixing in position Phenol bonded Bamboo wood in wall skirting with planks of sizes 14mm thick, 1900mm length (minimum) and 85mm Appraisal Certificate (PAC) issued by Building Materials & Technology Promotion Council (BMTPC). The skirting shall be fixed with SS screws & |  |  | W+Water+GST+CPOH+Cess | 5162.75 | 3224.7 | -1938.05 | FAIL (basis qty)
26.5 | Providing & fixing in position Phenol bonded Bamboo wood panelling of 10mm thick, in 25 to 40 mm thick panelled or panelled & glazed shutters for doors, windows, clerestorey windows, in approved colour, texture & finish. The bamboowood planks shall have minimum density of 1000 Kg/cum & minimum Hardness 1000 Kgf. The panels shall have profiled interlocking system locked in place with bamboo pins |  |  | W+Water+GST+CPOH+Cess | 3561.7 | 2350.7 | -1211 | FAIL (basis qty)
26.6 | Providing & fixing in position 65 mm thick factory made door frame of Phenol bonded Bamboo wood (superior class, interior use), in approved colour, texture and finish.The bamboo wood shall have minimum density of 1000 Kg/cum, minimum hardness 1000 Kgf. The door frame shall have tenon & mortise interlocking system, to be fixed to the wall with 100 mm size G.I screws all a complete as per direction of Engineer-in charge. Detail of cost for 33 cudm MATERIAL |  |  | W+Water+GST+CPOH+Cess | 254 | 8382.75 | 8128.75 | FAIL (basis qty)
26.7 | Providing and fixing 50 mm thick extruded polystyrene rigid insulation board of required size between cavity wall, complying with ISO 4898:2008 & ASTM C 578-08b - type VI, having thermal conductivity of 0.0289 W/m K as per ASTM C 578 (measured as per IS 3346), compressive strength of > 350 kPa listed as per ASTM D 1621, density of 34-36 kg/m³ as per ASTM D 1622, water absorptions < 1% by volume as per ASTM D 2842, oxygen index of 24.1 to 28.1 listed as per ASTM D 2863, cell size 0.4 mm of dia (max) as per ASTM D 3576. Fire retardent property as per DIN 4102, Part 1 of class B2 and as per ASTM E84 class A, fixed with suitable water based adhesive and fastener, complete in all respect as per the direction of Engineer-in-Charge. Details of cost for 10 Sqm MATERIAL | 10 | sqm | W+Water+GST+CPOH+Cess | 807.2 | 807.2 | 0 | PASS
26.8 | Providing and fixing 50 mm thick extruded polystyrene rigid insulation board of required size underdeck on ceiling surface, complying with ISO 4898:2008 & ASTM C 578-08b - type VI, having thermal conductivity of 0.0289 W/m K as per ASTM C 578 (measured as per IS 3346), compressive strength of > 350 kPa listed as per ASTM D 1621, density of 34-36 kg/cum as per ASTM D 1622, water absorptions < 1% by volume as per ASTM D 2842, oxygen index of 24.1 to 28.1 listed as per ASTM D 2863, cell size 0.4 mm of dia (max) as per ASTM D 3576. Fire retardent property as per DIN 4102, Part 1 of class B2 and as per ASTM E84 class A, fixed with suitable water based adhesive and fastener, complete in all respect as per the direction of Engineer-in-Charge. Details of cost for 10 Sqm MATERIAL | 10 | sqm | W+Water+GST+CPOH+Cess | 871.2 | 871.2 | 0 | PASS
26.9 | Providing and fixing factory made solid Foam uPVC profile for kitchen cabinet frame (45 x 20 mm) of approved shade, quality and make. The profile shall be laminated on both sides, made from rigid foam sheets (Single extruded) having density 600 Kg/cum and the exposed edges sealed with PVC edge beading of same shade and colour. The frame shall be fire retardent with necessary screw holding capacity. Frame shall be fixed to wall using Expendable Fastner with necesary stainless steel screws, all complete as per direction of Engineer-in- charge. Details of cost for kitchen cabinate (2.00 x 0.45)+(2.00+0.615)= 2.13 mtr MATERIAL |  |  | W+Water+GST+CPOH+Cess | 377 | 803 | 426 | FAIL (basis qty)
26.11 | Providing and fixing concealed hinge of approved quality for 19-20mm thick door with stainless steel screws complete : Details of cost for 10 nos MATERIAL | 10 | nos | W+Water+GST+CPOH+Cess | 105.25 | 105.25 | 0 | PASS
26.12 | Supplying & laying of bi-axial extruded high modulus polypropylene geogrid coforming to MORTH SPECIFICATION for base/sub-base reinforcement having minimum tensile strength 15kN/m in the longitudinal and transverse direction, with 5kN/m and 7kN/m tensile strength at 2% and 5% strain respectively in the longitudinal and transverse direction, junction efficiency not less than 95% and with 38mm X 38mm mesh opening. Details of Cost for 300 Sqm MATERIAL | 300 | sqm | W+Water+GST+CPOH+Cess | 171.35 | 157.95 | -13.4 | FAIL (basis qty)
26.13 | Supplying & laying of bi-axial extruded high modulus polypropylene geogrid coforming to MORTH SPECIFICATION for base/sub-base reinforcement having minimum tensile strength 20kN/m in the longitudinal and transverse direction, with 7kN/m and 14kN/m tensile strength at 2% and 5% strain respectively in the longitudinal and transverse direction, junction efficiency not less than 95% and with 38mm X 38mm mesh opening. Details of Cost for 300 Sqm MATERIAL | 300 | sqm | W+Water+GST+CPOH+Cess | 193.45 | 178.05 | -15.4 | FAIL (basis qty)
26.14 | Supplying & laying of bi-axial extruded high modulus polypropylene geogrid coforming to MORTH SPECIFICATION for base/sub-base reinforcement having minimum tensile strength 30kN/m in the longitudinal and transverse direction, with 10.5kN/m and 21kN/m tensile strength at 2% and 5% strain respectively in the longitudinal and transverse direction, junction efficiency not less than 95% and with 38mm X 38mm mesh opening. Details of Cost for 300 Sqm MATERIAL | 300 | sqm | W+Water+GST+CPOH+Cess | 296.45 | 271.7 | -24.75 | FAIL (basis qty)
26.15 | Supplying & laying of bi-axial extruded high modulus polypropylene geogrid coforming to MORTH SPECIFICATION for base/sub-base reinforcement having minimum tensile strength 40kN/m in the longitudinal and transverse direction, with 14kN/m and 28kN/m tensile strength at 2% and 5% strain respectively in the longitudinal and transverse direction, junction efficiency not less than 95% and with 38mm X 38mm mesh opening. Details of Cost for 300 Sqm MATERIAL | 300 | sqm | W+Water+GST+CPOH+Cess | 428.9 | 392.1 | -36.8 | FAIL (basis qty)
26.16 | Supplying & laying of drainage composite for use behind walls, between two different fills, alongside drains of road, below concrete lining of canals etc. Geocomposite for planar drainage, realized by thermobonding a draining core in extruded monofilaments with two filtering nonwoven geotextiles that may also be working as separation or protecting layers. The draining three dimensional core will have a “W” configuration as longitudinal parallel channels. Minimum thickness to be 7.2mm, with two filtering UV stabilized polypropylene nonwoven geotextile of minimum thickness of 0.75mm charecteristic opening size (O90) of 110 micron and tensile strength of 8.0 kN/ m that will be working as separation or protecting layer, geocomposite having in plane flow capacity of 2.1 L / (m.s) at hydraulic gradient of 1.0 & 20 kPa | 300 | sqm | W+Water+GST+CPOH+Cess | 804.2 | 733.3 | -70.9 | FAIL (basis qty)
26.17 | Supplying & laying of drainage composite for use behind walls, between two different fills, alongside drains of road, below concrete lining of canals etc. having thermobonding a draining core - HDPE geonet comprises of two sets of parallel overlayed ribs integrally connected to have a rhomboidal shape with a polyethylene film and a nonwoven geotextile having mass per unit area 130 gsm and tensile strength of 8.0 kN/m that will be working as separation or protecting layer, geocomposite having in plane flow capacity of 0.7 L / (m.s) at hydraulic gradient of 1.0 & 20 kPa pressure and tensile strength of 13.5 kN/m , with mass per unit area of 830 gsm, at | 300 | sqm | W+Water+GST+CPOH+Cess | 951.35 | 867.1 | -84.25 | FAIL (basis qty)
26.18.1 | Ultimate tensile strength- 100 kN/m MATERIAL Details of Cost for 300 Sqm | 300 | sqm | W+Water+GST+CPOH+Cess | 347.95 | 318.5 | -29.45 | FAIL (basis qty)
26.18.2 | Ultimate tensile strength- 150 kN/m MATERIAL Details of Cost for 300 Sqm | 300 | sqm | W+Water+GST+CPOH+Cess | 362.7 | 331.9 | -30.8 | FAIL (basis qty)
26.18.3 | Ultimate tensile strength- 200 kN/m MATERIAL Details of Cost for 300 Sqm | 300 | sqm | W+Water+GST+CPOH+Cess | 495.15 | 452.3 | -42.85 | FAIL (basis qty)
26.18.4 | Ultimate tensile strength- 250 kN/m MATERIAL Details of Cost for 300 Sqm | 300 | sqm | W+Water+GST+CPOH+Cess | 546.65 | 499.15 | -47.5 | FAIL (basis qty)
26.18.5 | Ultimate tensile strength- 300 kN/m MATERIAL Details of Cost for 300 Sqm | 300 | sqm | W+Water+GST+CPOH+Cess | 561.35 | 512.5 | -48.85 | FAIL (basis qty)
26.18.6 | Ultimate tensile strength- 350 kN/m MATERIAL Details of Cost for 300 Sqm | 300 | sqm | W+Water+GST+CPOH+Cess | 568.7 | 519.2 | -49.5 | FAIL (basis qty)
26.18.7 | Ultimate tensile strength- 400 kN/m MATERIAL Details of Cost for 300 Sqm | 300 | sqm | W+Water+GST+CPOH+Cess | 723.25 | 659.7 | -63.55 | FAIL (basis qty)
26.18.8 | Ultimate tensile strength- 500 kN/m MATERIAL Details of Cost for 300 Sqm | 300 | sqm | W+Water+GST+CPOH+Cess | 811.55 | 739.95 | -71.6 | FAIL (basis qty)
26.18.9 | Ultimate tensile strength- 600 kN/m MATERIAL Details of Cost for 300 Sqm | 300 | sqm | W+Water+GST+CPOH+Cess | 833.65 | 760.05 | -73.6 | FAIL (basis qty)
26.18.10 | Ultimate tensile strength- 700 kN/m MATERIAL Details of Cost for 300 Sqm | 300 | sqm | W+Water+GST+CPOH+Cess | 1032.3 | 940.65 | -91.65 | FAIL (basis qty)
26.18.11 | Ultimate tensile strength- 800 kN/m MATERIAL Details of Cost for 300 Sqm | 300 | sqm | W+Water+GST+CPOH+Cess | 1128 | 1027.65 | -100.35 | FAIL (basis qty)
26.18.12 | Ultimate tensile strength- 900 kN/m MATERIAL Details of Cost for 300 Sqm | 300 | sqm | W+Water+GST+CPOH+Cess | 1348.75 | 1228.3 | -120.45 | FAIL (basis qty)
26.18.13 | Ultimate tensile strength- 1000 kN/m MATERIAL Details of Cost for 300 Sqm | 300 | sqm | W+Water+GST+CPOH+Cess | 1532.7 | 1395.55 | -137.15 | FAIL (basis qty)
26.18.14 | Ultimate tensile strength- 1100 kN/m MATERIAL Details of Cost for 300 Sqm | 300 | sqm | W+Water+GST+CPOH+Cess | 1495.9 | 1362.1 | -133.8 | FAIL (basis qty)
26.18.15 | Ultimate tensile strength- 1200 kN/m MATERIAL Details of Cost for 300 Sqm | 300 | sqm | W+Water+GST+CPOH+Cess | 1625.4 | 1479.85 | -145.55 | FAIL (basis qty)
26.19.1 | 0.71 mm thick, the profile detail width 1044/920 mm, cover width 1000/875 mm. Details of cost for 216.14 sqm Consider a shed of 20x10 metres. (External dimensions of plinth). Area of roof- 20.20x10.70m = 216.14 sqm. MATERIAL: Sheets used = 20 Nosx10.70mx1.044m = 223.42 sqm, Add 3% wastage = 6.70 sqm,Total = 230.12sqm | 216.14 | sqm | W+Water+GST+CPOH+Cess | 976.05 | 976.05 | 0 | PASS
26.19.2 | 0.91 mm thick, the profile detail width 1044/920 mm, cover width 1000/875 mm. Details of cost for 216.14 sqm Consider a shed of 20x10 metres. (External dimensions of plinth). Area of roof- 20.2x10.70m = 216.14 sqm. MATERIAL: Sheets used = 20 Nosx10.70mx1.044m = 223.42 sqm, Add 3% wastage = 6.70 sqm, Total = 230.12sqm | 216.14 | sqm | W+Water+GST+CPOH+Cess | 1239.55 | 1239.55 | 0 | PASS
26.22.1 | With 15 mm thick tegular edged light weight calcium silicate false ceiling tiles. Details of cost for 100 sqm MATERIAL | 100 | sqm | W+Water+GST+CPOH+Cess | 1688.8 | 1674.35 | -14.45 | FAIL (basis qty)
26.23.1 | With 15 mm thick integral densified micro edge light weight calcium silicate false ceiling tiles Details of cost for 100 sqm MATERIAL | 100 | sqm | W+Water+GST+CPOH+Cess | 1952.7 | 1908.4 | -44.3 | FAIL (basis qty)
26.24 | Providing and fixing in position wall panelling at all heights with integral densified calcium silicate panels/tiles of size 595 x 595mm, having NRC (Noise Reduction coefficient) of 0.50 (minimum) as per IS 8225:1987, Light reflectance of 85% (minimum). Non combustible as per BS:476 (part-4), fire performance as per BS:476 (part 6 &7), humidity resistance of 100%, thermal conductivity <0.043 W/m K as per ASTM 518:1991, comprising of a frame made from especially fabricated galvanised mild steel sheet 0.50 mm thick pressed section (galvanizing @120 grams per sqm including both sides) i.e.vertical studs of size 48 x 34 x 36 mm are placed at 600mm center to center in a floor and ceiling channel section of size 50 x 32m fixed to the floor and soffit at 600mm centers using 12mm dia,50mm long wedge type expanded zinc alloy dash fastner with 10mm bolt. This same channel is then to be fixed in horiziontal direction at 600mm center to center so as to form a grid of 600mm x 600mm. Glasswool of 50mm thickness is then to be inserted in the slots and finally calcium silicate non combustible panels/tiles are to be screw fixed with self tapping pan head nickel coated mild steel screws of size 13 x 3.2mm on to this grid leaving an even groove of 1 mm between the panels. The joints between the panels are to be duly jointed and finished using recommended jointing calcium silicate based compound and fiber joint tape roll 50mm wide (90 metre ) roll and two coats of primer suitable for panelling as per manufacturer's specification as per direction of Engineer-in-Charge all complete. panels/ tiles Details of cost for 6.00 x 3.65=21.90 sqm MATERIAL |  |  | W+Water+GST+CPOH+Cess | 2736.8 | 59935.7 | 57198.9 | FAIL (basis qty)
26.25 | Providing and fixing 15 mm thick | 10 | sqm | W+Water+GST+CPOH+Cess | 1379.1 | 1379.1 | 0 | PASS
26.26.1 | With semi perforated 12 mm thick micro tegular edged GRG false ceiling tiles. Details of cost for 100 sqm MATERIAL Celling area =100 sqm Add wastage @ 5% = 5 sqm Total=105.00 sqm [!] 8211: pdf=1.0 master=215.0 | 100 | sqm | W+Water+GST+CPOH+Cess | 1572.85 | 1558.4 | -14.45 | RATE MISMATCH
26.26.2 | With fully perforated 12 mm thick micro tegular edged or 10 mm thick square edged GRG false ceiling tiles. Details of cost for 100 sqm MATERIAL Celling area =100 sqm Add wastage @ 5% = 5 sqm Total=105.00 sqm | 100 | sqm | W+Water+GST+CPOH+Cess | 1699.3 | 1654 | -45.3 | FAIL (basis qty)
26.27.1 | With 16 mm thick beveled tegular mineral fibre false ceiling tile (NRC 0.55 to 0.6 Details of cost for 100 Sqm MATERIAL | 100 | sqm | W+Water+GST+CPOH+Cess | 2000.85 | 1986.4 | -14.45 | FAIL (basis qty)
26.28.1 | 75mm average thickness Details of cost for One Sqm 75mm average thickness for beams MACHINERY |  |  | W+Water+GST+CPOH+Cess | 287.1 | 287.1 | 0 | PASS
26.28.2 | 50mm average thickness Details of cost for One Sqm 50mm average thickness for beams MACHINERY |  |  | W+Water+GST+CPOH+Cess | 194.6 | 194.6 | 0 | PASS
26.28.3 | 25 mm average thickness Details of cost for One Sqm 25mm average thickness for beams MACHINERY |  |  | W+Water+GST+CPOH+Cess | 96.5 | 96.5 | 0 | PASS
26.29.1 | Bars upto 12 mm diameter Detail of cost for 3.00 sqm (95.54 meter length of 10 mm dia bar) Bars upto 12 mm diameter (1 litre chemical shall cover 3.00 sqm area of bars) MATERIALS | 3 | sqm | W+Water+GST+CPOH+Cess | 5.9 | 187.6 | 181.7 | FAIL (basis qty)
26.29.2 | Bars above 12 mm diameter Detail of cost for 3.00 sqm (47.78 meter length of 20 mm dia bar) Bars above 12 mm diameter (1 litre chemical shall cover 3.00 sqm area of bars) MATERIALS | 3 | sqm | W+Water+GST+CPOH+Cess | 11.8 | 187.6 | 175.8 | FAIL (basis qty)
26.30.1 | Upto and including 12mm dia. Details of cost for 10 holes MATERIAL |  |  | W+Water+GST+CPOH+Cess | 113.05 | 1130.55 | 1017.5 | FAIL (basis qty)
26.31.1 | SBR Polymer (@10% of cement weight) modified cementitious bond coat @ 2.2 kg cement per sqm of surface area mixed with specified proportion of approved polymer Details of Cost for 10.00 Sqm bonding coat MATERIAL | 10 | sqm | W+Water+GST+CPOH+Cess | 117.3 | 117.3 | 0 | PASS
26.31.2 | Epoxy bonding adhesive having coverage 2.20 sqm/kg of approved make Details of Cost for 2.20 Sqm | 2.2 | sqm | W+Water+GST+CPOH+Cess | 388.5 | 388.5 | 0 | PASS
26.32.1 | 12 mm average thickness. Details of Cost for 10 Sqm MATERIAL Cement mortar 1:4 (1 cement : sand) = 0.144 Cum | 10 | sqm | W+Water+GST+CPOH+Cess | 304.1 |  |  | SKIP (composite)
26.32.2 | 25 mm average thickness in 2 layers. Details of Cost for 10 Sqm MATERIAL Cement mortar 1:4 (1 cement : 4 coarse sand) =(0.144/12)x25= 0.30 Cum | 10 | sqm | W+Water+GST+CPOH+Cess | 471 |  |  | SKIP (composite)
26.32.3 | 50 mm average thickness in 3 layers. Details of Cost for 10 Sqm MATERIAL Cement mortar 1:4 (1 cement : 4 coarse sand) 0.144/12)x50= 0.60 Cum | 10 | sqm | W+Water+GST+CPOH+Cess | 942 |  |  | SKIP (composite)
26.33.1 | 50mm thick in Grade M 25 with cement content not less than 330 kg per cum Detail of cost for 10 sqm area (0.5cum) M25 concrete 0.5 cum of concrete@ 330 kg/cum | 10 | sqm | W+Water+GST+CPOH+Cess | 539.9 |  |  | SKIP (composite)
26.33.2 | 75mm thick in Grade M 25 with cement content not less than 330 kg per cum Detail of cost for 10 sqm area (0.75cum) M25 concrete 0.75 cum of concrete@ 330 kg/cum | 10 | sqm | W+Water+GST+CPOH+Cess | 809.8 |  |  | SKIP (composite)
26.34.1 | 50mm thick in Grade M 25 with cement content not less than 330 kg per cum Detail of cost for 10 sqm area M25 concrete 0.5 cum of concrete with cement content 330 kg/cum | 10 | sqm | W+Water+GST+CPOH+Cess | 539.9 |  |  | SKIP (composite)
26.34.2 | 75mm thick in Grade M 25 with cement content not less than 330 kg per cum Detail of cost for 10 sqm area (0.75cum) M25 concrete 0.75 cum of concrete with cement content 330 kg/cum | 10 | sqm | W+Water+GST+CPOH+Cess | 809.8 |  |  | SKIP (composite)
26.34.3 | 100mm thick in Grade M 25 with cement content not less than 330 kg per cum Detail of cost for 10 sqm area (1.00 cum) M25 concrete 1.00 cum of concrete with cement content 330 kg/cum | 10 | sqm | W+Water+GST+CPOH+Cess | 1079.75 |  |  | SKIP (composite)
26.35.1 | Stirrer mixed Acrylic Polymer of approved make @ 2% of weight of cement used) modified Cement slurry made with non shrink compound in concrete/RCC work Detail of cost for 100 kg Acrylic polymer mixed cement grout MATERIAL | 100 | kg | W+Water+GST+CPOH+Cess | 97.3 | 97.3 | 0 | PASS
26.35.3 | Epoxy injection grout in concrete/RCC work of approved make Details of cost for10kg Epoxy grout MATERIAL |  |  | W+Water+GST+CPOH+Cess | 792.3 | 7922.75 | 7130.45 | FAIL (basis qty)
26.36.1 | Wooven PVC cloth Details of cost for 10 sqm MATERIAL | 10 | sqm | W+Water+GST+CPOH+Cess | 45.5 | 36.4 | -9.1 | FAIL (basis qty)
26.38.1 | 25mm thick in Grade M 25 with cement content not less than 330 kg per cum Detail of cost for 10 sqm M25 concrete 0.5 cum of concrete@ 330 kg/cum Cubical qty of concrete for 10 sqm = 10x1.00x0.025 = 0.25 cum + Wastage 25%, = 0.25x25/100=0.0625 cum. Total=0.3125 cum | 10 | sqm | W+Water+GST+CPOH+Cess | 635.65 |  |  | SKIP (composite)
26.38.2 | 50mm thick in Grade M 25 with cement content not less than 330 kg per cum Detail of cost for 10 sqm M25 concrete 0.5 cum of concrete@ 330 kg/cum | 10 | sqm | W+Water+GST+CPOH+Cess | 1009.7 |  |  | SKIP (composite)
26.38.3 | 75mm thick in Grade M 25 with cement content not less than 330 kg per cum Detail of cost for 10 sqm M25 concrete 0.5 cum of concrete@ 330 kg/cum Cubical qty of concrete for 10 sqm = 10x1.00x0.025 = 0.25 cum Wastage 25%, = 0.25x25/100= 0.0625 cum Total=0.3125 cum | 10 | sqm | W+Water+GST+CPOH+Cess | 1445.3 |  |  | SKIP (composite)
26.39 | Providing and inserting 12mm dia galvanised steel injection nipple in honey comb area and along crack line including drilling of holes of required diametre (20mm to 30mm) up to depth from 30mm to 80mm at required spacing and making the hole & crack dust free by blowing compressed air, sealing the distance between injection nipple with adhesive chemical of approved make and allow it to cure complete as per direction of Engineer-In-Charge. Details of cost for 20.00 Nos Hole MATERIAL | 20 | nos | W+Water+GST+CPOH+Cess | 191.2 | 135 | -56.2 | FAIL (basis qty)
26.40 | Providing and fixing hard drawn steel wire fabric of size 75 x25 mm mesh or other suitable size wire mesh to be fixed & firmly anchored to the concrete surface by means of "L" shaped mild steel shear key welded with existing reinforcement including the cost of materials, labour, tool & plants as approved by Engineer-in- charge. Details of cost for 10.00 sqm ( i.e 77.50 kg.) MATERIAL | 10 | sqm | W+Water+GST+CPOH+Cess | 801.7 | 801.7 | 0 | PASS
26.41 | Designing, providing, installing and fixing factory finished custom designed cold form Light Gauge Steel Framed super structure comprising of steel wall panel, trusses, purlins etc manufactured out of minimum 0.75 mm thick steel sheet as per design requirements. The steel sheet shall be galvanized (AZ-150gms Aluminium Zinc Alloy coated steel having minimum yield strength 300-550 Mpa) conforming to AISI specifications and IBC 2009 for cold formed steel framing and construction and also as per IS: 875-1987, ISO 800-1984 and IS:801- 1975. The wind load shall be as per provisions of IS 875 (part -III). LGSFS frame shall be designed as per IS: 801 using commercially available software such as Frame CAD Pro-11.7/ STAAD PRO-V8i/ArchitekV2.5.16/ Revit architecture-2011 or equivalent. Proper usage of Connection Accessories like Heavy Duty Tension Ties, Light Duty Hold-ons, Twist Straps (to connect truss with wall frames), Strong |  |  | W+Water+GST+CPOH+Cess | 217.5 | 34.85 | -182.65 | FAIL (basis qty)
26.42 | Providing and fixing of external wall system on Light gauge steel frame work with . Outer face having 6mm thick heavy duty fiber cement board fixed on 9mm thick heavy duty fiber cement board confirming to IS 14862:2000, category IV type A (High pressure steam cured) as per standard sizes fixed with self-drilling / taping screws / fasteners @ 60cm c/c of approved make. A grove of 2 mm to 3mm shall be maintained and groves shall be sealed with silicon based sealant. The board shall be fixed in a staggered pattern.Screws shall be of counter sunk rib head of 1.60mm to 4 mm thick of 8 to 10 gauge of length varying from 25 to 45 mm and internal face 12.5mm thick gypsum plaster board fixed on 8mm thick fiber cement board confirming to IS 14862:2000 of category III type B (High pressure steam cured) as per standard sizes fixed with self-drilling / taping screws / fasteners @ 60cm c/c of approved make, proper taping and jointing to be done using fiber mesh tape and epoxy and acrylic based jointing compound for seamless finish.(cost of frame work to be paid for separately). Details of cost for 10.00 Sqm MATERIALS | 10 | sqm | W+Water+GST+CPOH+Cess | 3418.95 | 2975.05 | -443.9 | FAIL (basis qty)
26.43 | Providing and fixing internal wall panels on Light gauge steel frame work with 12.5mm thick gypsum plaster board conforming IS 2095:2011 fixed on 8mm thick fiber cement board conforming to IS 14862:2000 of category III type B (High pressure steam cured) as per standard sizes fixed with self-drilling / taping screws / fasteners @ 60cm c/c of approved make, Screws shall be of counter sunk rib head of 1.60mm to 4 mm thick of 8 to 10 gauge of length varying from 25 to 45 mm. Proper taping and jointing to be done using fiber mesh tape and epoxy and acrylic based jointing compound for seamless finish.(cost of frame work to be paid for separately) Details of cost for 10.00 Sqm MATERIAL | 10 | sqm | W+Water+GST+CPOH+Cess | 2118.95 | 1797.1 | -321.85 | FAIL (basis qty)
26.44 | Providing and fixing in all exterior face panels breathable vapour barrier underneath the cement fiber board as per National Building Code 2009 complete as per direction of Engineer-in-charge. Details of cost for 10.00 Sqm MATERIAL | 10 | sqm | W+Water+GST+CPOH+Cess | 293.95 | 293.95 | 0 | PASS
26.45 | Supplying and installation of moisture resistant/fire resistant 6 mm thick Heavy duty fiber cement board (High pressure steam cured) conforming to IS 14862:2000 of category III type B as per standard sizes fixed with self-drilling / taping screws. Screws shall be of counter sunk rib head of 1.60mm to 4 mm thick of 8 to 10 gauge of length varying from 25 to 45 mm. Details of cost for 10.00 Sqm MATERIAL | 10 | sqm | W+Water+GST+CPOH+Cess | 1179.3 | 1057.2 | -122.1 | FAIL (basis qty)
26.46 | Providing and fixing in position, 200 mm thick factory made Expanded Polystyrene Core (EPS Core) wall panels consisting of EPS core sandwiched between two Engineered sheets of welded wire fabric mesh duly finished with shortcrete materials on outer faces. The fabric mesh shall be made of 3 mm dia G.I. wire mesh with 50 mm pitch in both the directions and on both faces of the wall, kept at 120-135 mm gap and connected by the zig zag G.I. wire of 3 mm dia at alternate row by welding (at an angle ranging from 50-70 degree) . The EPS core shall consist of 100 mm thick EPS of density not less than 20 kg/ per cum. Both the outer faces of the panel shall be finished by applying the layer of 50 mm thick cement mortar 1:3 {1 cement: 3 coarse sand (not having more than 40% stone chips of size upto 6 mm)} À with the help of shotcreting/guniting equipment etc at a pressure not less than 1 bar (100Kn/m2) and both surfaces finished with trowel. Fixing operations of wall panels shall be completed in all respect as per drawings and specifications and under the overall direction of the Engineer-in-charge. Details of cost for 1.20x3.00m= 3.60 sqm MATERIAL |  |  | W+Water+GST+CPOH+Cess | 3854.6 |  |  | SKIP (composite)
26.47 | Providing and fixing in position, 230mm thick factory made Expanded Polystyrene Core (EPS Core) roof/floor panels made of 3 mm dia G.I. wire mesh with 50 mm pitch in both the directions and on both faces of panel, kept at 120-135 mm gap and connected by the zig zag G.I. wire of 3 mm dia at alternate row by welding (at an angle ranging from 50-70 degree). The EPS core shall consist of 100 mm thick EPS of density not less than 20kg/ per cum. The bottom side of the panel shall be finished by applying a layer of 60-65 mm thick cement mortar 1: 3 {1 cement: 3 coarse sand (not having more than 40% stone chips of size upto 6 mm)} À with the help of shotcreting equipment etc at a pressure of not less than 1 bar (100Kn/m2) and surface finished with trowel. The top face of the panel shall be provided and finished by applying 70- 75 mm thick layer of cement concrete 1:1.5: 3 (1 cement :1.5 coarse sand : 3 graded stone aggregate 20 mm nominal size). Fixing operations of roof/floor panels shall be completed in all respect as per drawings and specifications and under the overall direction of the Engineer-in-charge. Details of cost for 1.20x3.00m= 3.60 sqm MATERIAL |  |  | W+Water+GST+CPOH+Cess | 4144.95 |  |  | SKIP (composite)
1.586 | sqm b.) 2250 mm Qty. = 4 Nos.= 2.025 sqm c.) ICI 400x400 mm, Qty. = 10 Nos = 1.800 sqm Total = 5.411 sqm 8 Column Corners a.) 2100 mm Qty. = 6 Nos = 2.52 sqm b.) 650 mm Qty. = 6 Nos = 0.78 sqm c.) 300 mm Qty. = 4 Nos = 0.24 sqm Total = 3.54 sqm G. Total = 8.951 sqm Qty taken for cost of using once = 8.951x0.75/100 = 0.0671325 = 0.0672 thick for Internal Corner/Column Corners/9 Mid Soldier |  |  | W+Water+GST+CPOH+Cess | 202.45 | 8513.95 | 8311.5 | FAIL (basis qty)
26.49.1 | Non load bearing panels 50mm thick of required size Details of cost 10sqm (6.95Nos x 0.6m x2.40m = 10sqm) MATERIAL Panel area = 10.00sqm, Add wastage @ 5% = 0.50sqm, Total area = 10.50 sqm |  |  | W+Water+GST+CPOH+Cess | 1166.85 | 11668.3 | 10501.45 | FAIL (basis qty)
26.49.2 | Non load bearing panels 60mm thick of required size Details of cost 10sqm (6.95Nos x 0.6m x2.40m = 10sqm) MATERIAL Panel area = 10.00sqm, Add wastage @ 5% = 0.50sqm, Total area = 10.50 sqm |  |  | W+Water+GST+CPOH+Cess | 1321 | 13210.1 | 11889.1 | FAIL (basis qty)
26.49.3 | Non load bearing panels 75mm thick of required size Details of cost 10sqm (6.95Nos x 0.6m x2.40m = 10sqm) MATERIAL Panel area = 10.00sqm, Add wastage @ 5% = 0.50sqm, Total area = 10.50 sqm |  |  | W+Water+GST+CPOH+Cess | 1605.45 | 1339.3 | -266.15 | FAIL (basis qty)
26.49.4 | Non load bearing panels 90mm thick of required size Details of cost 10sqm (6.95Nos x 0.6m x2.40m = 10sqm) MATERIAL Panel area = 10.00sqm, Add wastage @ 5% = 0.50sqm, Total area = 10.50 sqm |  |  | W+Water+GST+CPOH+Cess | 1915.25 | 19152.6 | 17237.35 | FAIL (basis qty)
26.49.5 | Non load bearing panels 100mm thick of required size Details of cost 10sqm (6.95Nos x 0.6m x2.40m = 10sqm) MATERIAL Panel area = 10.00sqm, Add wastage @ 5% = 0.50sqm, Total area = 10.50 sqm |  |  | W+Water+GST+CPOH+Cess | 2258.55 | 22585.55 | 20327 | FAIL (basis qty)
26.50.1 | Non load bearing panels 50mm thick of required size (minimum 4mm thick fibre cement board) Details of cost 10sqm (6.95Nos x 0.6m x2.40m = 10sqm) MATERIAL Panel area = 10.00sqm, Add wastage @ 5% = 0.50sqm, Total area = 10.50 sqm |  |  | W+Water+GST+CPOH+Cess | 1317.95 | 13179.35 | 11861.4 | FAIL (basis qty)
26.50.2 | Non load bearing panels 75mm thick of required size (minimum 5mm thick fibre cement board) Details of cost 10sqm (6.95Nos x 0.6m x2.40m = 10sqm) MATERIAL Panel area = 10.00sqm, Add wastage @ 5% = 0.50sqm, Total area = 10.50 sqm |  |  | W+Water+GST+CPOH+Cess | 1535.7 | 15356.85 | 13821.15 | FAIL (basis qty)
26.51 | Supplying of standard quality GFRG panel of 124 mm thickness with modular cavities purchased from GFRG panel manufacturing plant in the country, cut to required wall sizes and floor/ roof slab sizes in correct length and height, including cutting of door, window and ventilator opening as per the cutting drawing prepared by architects / design engineers for the construction of GFRG building and loaded in stillages for transportation to the construction site. Cost of panel includes security deposits, hire charges of stillages & jaws, cost of transportation in trucks/ lorries without any damages upto 300kms including all leads and lifts from GFRG manufacturing plant to construction site and unloading at site using suitable fork lift/ crane. (Payment shall be made on the basis of area of one side of panel without reduction of opening of door/ window / ventilator). For transportation above 300kms, additional charges to be paid. Detail of cost for 1sqm. MATERIALS Panel area = 1.00sqm, Add wastage |  | sqm | W+Water+GST+CPOH+Cess | 1305.6 | 1305.6 | 0 | PASS
26.52 | Erection of GFRG Panels in walls in all floors using suitable crane as per instructions of Engineer-in-Charge, as per cutting drawings and structural drawings, in perfect line and plumb, above RCC plinth beam/GFRG panel below and provide necessary lateral/ slanting support to keep the wall panel in safe position, providing & tieing of Reinforcement as per structural drawings and |  |  | W+Water+GST+CPOH+Cess | 266.55 | 9595 | 9328.45 | FAIL (basis qty)
26.53 | Filling of empty cavities (as shown in the structural design drawing) with quarry dust mixed with 5% cement (by volume). After initial infill of 50 mm thick with M25 concrete at base/bottom of cavities to seal off, infill wall panel cavities in 3 stages as detailed below, (ii) 2nd Pour/ infill: infilling shall be done only after 90 minutes interval between successive pours. The maximum height of infill shall be restricted to 1.5m height or up to the top level of door / window. (iii) 3rd pour/infill: After an interval of 90 minutes of second pour, infill or pour the balance height up to the bottom of embedded RCC tie beam. Pour enough water just required to dampen the dry mix enough to form cake form after each stage. (cost of laying M25 concrete shall be paid separately) (If any rain falls in between any stages of concrete pour, make sure to cover the panel top to prevent ingress of water or water falling into the cavities. In case of water collection over the concrete inside the panel, drill 10mm hole in GFRG panel immediately above concrete filled level to drain out water before pour/in-fill of balance concreting) Detail of cost for filling one panel size 9 sqm (3mx3m Wall) MATERIAL |  |  | W+Water+GST+CPOH+Cess | 2346.15 | 1994.25 | -351.9 | FAIL (basis qty)
26.54 | Laying of GFRG panel as roof / floor slab panel and staircase panel using suitable crane as per instructions of Engineer-in-Charge, including providing support system with 25mm x 300mm-400 mm wide plywood, as runner with proper prop below proposed micro beams including (a) Cutting of top flange of panel to 180 mm wide (leaving 25mm projection on either side) to provide RCC embedded micro beam as per cutting drawings and structural drawings. (b) Reinforcement for micro beams and tie beams to be provided in position with proper anchorage as per structural drawings. work. (d) Concreting of Tie beam, micro beam and top of GFRG panels (50 mm thick) with M-25 cement concrete mix using coarse aggregate of size less than 20 mm including laying of 10 gauge 100x100 size weld mesh with 25 mm effective cover from the panel top. Detail of cost for 9 sqm (3mx3m wall panel) LABOUR Providing runner & support system in place for placing panel in position with 40mm bearing on walls( 4 Skilled persons for 1/2 Hrs /1/16 days) | 9 | sqm | W+Water+GST+CPOH+Cess | 285.15 | 285.15 | 0 | PASS
26.55 | Supplying and fixing 10 Gauge weld mesh of size 100mm x100 mm for floor/roof slab concrete screed over the micro beams as reinforcement. The weld mesh shall be fixed as per drawing. Detail of cost for 9sqm (3mx3m) MATERIAL Mesh area = 9.00sqm, Add wastage @ 5% = 0.45sqm, Total area = 9.45 sqm | 9 | sqm | W+Water+GST+CPOH+Cess | 233.7 | 233.7 | 0 | PASS
26.56 | Application of ZMB 60/equivalent solution (100 Kg ZMB 60/equivalent, 1 litre ZMB Nano Thinner, 20 litre water & 1 Litre Zycoprime/equivalent = 122 litre/kg) over already applied coat of Zycosil/equivalent & Zycoprime/equivalent solution on the top of all the RCC plinth beams by brush/spray coat before erection of GFRG over RCC plinth beams in GF. In the case of upper floors 150 mm wide on floor slab for all the external walls, bath/toilet/wet areas (3 hrs drying time) before erection of wall panel on upper floors including erection of parapet wall. Detail of cost for 122sqm MATERIAL | 122 | sqm | W+Water+GST+CPOH+Cess | 286 | 286 | 0 | PASS
26.57 | After erection of GFRG wall panels, seal all GFRG wall joints with paper tape temporarily. Water proofing treatment of vertical joints with Zycosil/equivalent water proofing Solution (1 litre of Zycosil/equivalent & 20 litres of water stirred first & 2 litres of Zycoprime/equivalent added and stirred (total 23 litres)) with 50 ml syringe till the gap and in filled concrete is completely saturated. After removing the paper seal, seal off the vertical joints with water proofing material "Grout RW/ equivalent " (Sealing cost excluded.) Detail of cost for 3 metre MATERIAL | 3 | m | W+Water+GST+CPOH+Cess | 81.25 | 81.25 | 0 | PASS
26.58 | Filling of joints between RCC plinth beam / floor slab and wall panel of external walls, toilet / bath room / wet areas walls on all floor and parapet wall over roof slab, stair case head room at the time of erection of GFRG panels with Grout RW/ in panel cavities and fine finish. This applies for all horizontal and vertical joints between GFRG wall and slab panels. Detail of cost for 48 metre MATERIAL | 48 | m | W+Water+GST+CPOH+Cess | 39.6 | 39.6 | 0 | PASS
26.59 | Water proofing treatment of Vertical joints (of external side and internal side) between door frame, window & ventilator frames (on all four sides) of outer wall over the Zycosil/equivalent & Zycoprime/equivalent solution already applied (before the installation of door / window / ventilator frames in position) and fine finish with Grout RW/equivalent. Detail of cost for 40 sqm | 40 | sqm | W+Water+GST+CPOH+Cess | 40.4 | 129.2 | 88.8 | FAIL (basis qty)
26.61 | In-filling / sealing of joint between RCC lintel cum sunshade and wall (on external side) in all floors by pushing in Grout RW/equivalent in paste form and coving 20 mm x 20 mm after applying a coat of Zycosil/equivalent & zycoprime/equivalent solution before cement plastering of top, bottom and sides of RCC sunshade. Detail of cost for 40 sqm MATERIAL | 40 | sqm | W+Water+GST+CPOH+Cess | 40.4 | 129.2 | 88.8 | FAIL (basis qty)
26.62 | Designing, Providing, installing and fixing factory finished customed design pregalvanized high tensile steel joists manufactured from G350 Z275 confirming to IS:277-1992, minimum coating of galvanizing 275 gm/sqm, minimum yield stress 35 MPa & minimum tensile strength of 380 MPa placed 1.23 metre apart to support the load of slab etc as per the design & directions of Engineer-in-Charge. Detail of cost for 212.816 kgs MATERIAL Covered area = 5.57x4.2m = 23.394 sqm (a) 250 series Joist (G 350) - 3mm thick - Galvanised = 4 Nos x4.18 metre length = 16.72 metre @ 10.59 kg/metre = 177.06 kg (b) Joist Shoe plate (E 250) - 12 mm thick MS Plate (Galvanised with 55 microns) = 2 Nos in each joist x 4 No. joist = 8 No's @ 2.4kg/each = 19.2kg | 212.816 | kg | W+Water+GST+CPOH+Cess | 139.65 | 139.65 | 0 | PASS
26.63 | Providing and fixing special adjustable lockbars of mild steel E-250 to support the temporary plywood for work between joists during construction as per design & directions of the Engineer-in-charge. Detail of cost for 298.75 kgs MATERIAL Assuming special adjustable lock bar of mild steel will become unserviceable after use of 50 times Taking salvage value after full use of material @ 35% of cost Lock bar of size 1230mmx75mmx10mm 45 Nos x 4.35kg/each = 195.75 kg. Lock bar of size 930mmx75mmx10mm 30 Nos x 3.3kg/each = 99.00 kg. Total weight = 298.75 kgs Assuming 50 repetition, Qty taken for cost of using once = 298.75/50= 5.975 kgs Considering salvage value @ 35%, Quantity = 5.975x(100-35)/100 = 3.88 kgs | 298.75 | kg | W+Water+GST+CPOH+Cess | 20.55 | 20.55 | 0 | PASS
26.64.1 | Suspended floors, roofs, landings, balconies and access platform. Detail of cost for 13.50 sqm MATERIAL Assuming 12mm thick plywood will become unserviceable after use of 10 times Area of roof = 13.50 sqm + Add wastage @ 5% = 0.675 sqm. Total = 14.175 sqm. Qty taken for cost using once = 14.175/ 10 = 1.4175 sqm | 13.5 | sqm | W+Water+GST+CPOH+Cess | 87.95 | 87.95 | 0 | PASS
26.65 | Providing and fixing roofing consist of 0.8 mm thick galvanized steel deck sheet confirming to IS 277:1992 used as permanent shuttering over which MS wire mesh 3mm laid at 100x100 mm grid including edge trim covered with concrete. This metal deck will be supported on structural steel beam with shear studs. (Structural steel like Beam, column, joists etc. & concrete of different grade as per design will be paid separately). Detail of cost for 10 sqm MATERIAL Weight of GI sheet for 10sqm = 76.7 kgs + Add wastage @ 3% = 2.3 kg. Total = 79.00 kg | 10 | sqm | W+Water+GST+CPOH+Cess | 1451.7 | 1451.7 | 0 | PASS
26.66 | Providing and fixing in position, 130 mm thick factory made Expanded Polystyrene Core (EPS Core) wall panels consisting of EPS core sandwiched between two Engineered sheets of welded wire fabric mesh duly finished with shortcrete materials on outer faces. The fabric mesh shall be made of 3 mm dia zinc coated G.I. wire mesh with 50 mm pitch in both the directions and on both faces of the wall and connected by GI wire of 3mm dia at alternate row by welding. The EPS core shall consist of 60 mm thick EPS of density not less than 16 kg/ per cum. Both the outer faces of the panel shall be finished by applying the layer of 35 mm thick cement mortar 1:3 {1 cement: 3 coarse sand |  |  | W+Water+GST+CPOH+Cess | 2318.9 |  |  | SKIP (composite)
26.67 | Providing and fixing of external thermal insulation and composite system with First layer of self-extinguishing type Expanded Polystyrene (EPS) insulation boards of 120 mm thick ( max 1mX0.5m section), confirming to IS 4671:1984, having thermal conductivity of 0.034 W/mK, (measured as per IS 3346-1980), | 10 | sqm | W+Water+GST+CPOH+Cess | 3366.6 | 3366.6 | 0 | PASS
26.68.1 | Cement mortar 1:6 (1 cement : 6 coarse sand) Details of cost for 1 cum MATERIAL: |  | cum | W+Water+GST+CPOH+Cess | 5808.25 |  |  | SKIP (composite)
26.69.1 | Cement mortar 1:6 (1 cement : 6 coarse sand) Details of cost for 1 cum MATERIAL: |  | cum | W+Water+GST+CPOH+Cess | 7590.9 |  |  | SKIP (composite)
26.70.1 | Cement mortar 1:4(1 cement : 4 coarse sand) Details of cost for 10 sqm MATERIAL: | 10 | sqm | W+Water+GST+CPOH+Cess | 695.4 |  |  | SKIP (composite)
26.71.1 | Cement mortar 1:4 (1 cement : 4 coarse sand) Details of cost for 10 sqm MATERIAL: | 10 | sqm | W+Water+GST+CPOH+Cess | 853.75 |  |  | SKIP (composite)
26.72 | Providing and laying 60mm thick factory made cement concrete paver block of approved shape and colour of M -30 grade made of C&D waste by block making machine with vibratory compaction laid in required pattern and including over 50mm thick compacted bed of coarse sand, filling the joints with fine sand etc. all complete as per the direction of Engineer-in-charge. Details of cost for 10 sqm MATERIAL: | 10 | sqm | W+Water+GST+CPOH+Cess | 748.6 | 748.6 | 0 | PASS
26.73.1.1 | 100 mm thick hollow core slab Detail cost of 10.80 cum (120 Rmt ) 120 Rmt X 1.20 m X .10 (25 % hollow) |  |  | W+Water+GST+CPOH+Cess | 1152.35 |  |  | SKIP (composite)
26.73.1.2 | 120 mm thick hollow core slab Detail cost of 12.96 cum (120 Rmt ) 120 Rmt X 1.20 m X .12 (25 % hollow) |  |  | W+Water+GST+CPOH+Cess | 1348.5 |  |  | SKIP (composite)
26.73.1.3 | 150 mm thick hollow core slab Detail cost of 16.20 cum (120 Rmt ) 120 Rmt X 1.20 m X 0.15 (25 % hollow) |  |  | W+Water+GST+CPOH+Cess | 1642.75 |  |  | SKIP (composite)
26.73.1.4 | 200 mm thick hollow core slab Detail cost of 20.160 cum (120 Rmt ) 120 Rmt X 1.20 m X0.20 (30 % hollow) |  |  | W+Water+GST+CPOH+Cess | 2003.8 |  |  | SKIP (composite)
26.73.1.5 | 250 mm thick hollow core slab Detail cost of 25.20 cum (120 Rmt ) 120 Rmt X 1.20 m X 0.25 (30 % hollow) |  |  | W+Water+GST+CPOH+Cess | 2461.85 |  |  | SKIP (composite)
26.73.1.6 | 300 mm thick hollow core slab Detail cost of 30.24 cum (120 Rmt ) 120 Rmt X 1.20 m X 0.30 (30 % hollow) |  |  | W+Water+GST+CPOH+Cess | 2919.95 |  |  | SKIP (composite)
26.73.1.7 | 350 mm thick hollow core slab Detail cost of 35.28 cum (120 Rmt ) 120 Rmt X 1.20 m X 0.35 (30 % hollow) |  |  | W+Water+GST+CPOH+Cess | 3378 |  |  | SKIP (composite)
26.73.1.8 | 400 mm thick hollow core slab Detail cost of 40.32 cum (120 Rmt ) 120 Rmt X 1.20 m X 0.40 (30 % hollow) |  |  | W+Water+GST+CPOH+Cess | 3836.05 |  |  | SKIP (composite)
26.73.2.1 | 100mm thick hollow core slab Detail cost of 10.80 cum (120 Rmt ) 120 Rmt X 1.20 m X .10 (25 % hollow) Cement for M-50 Mix = 4.590 T Cement for M-40 Mix = 4.320 T Difference 0.270 T |  |  | W+Water+GST+CPOH+Cess | 17.3 | 2077.95 | 2060.65 | FAIL (basis qty)
26.73.2.2 | 120mm thick hollow core slab Detail cost of 12.96 cum (120 Rmt ) 120 Rmt X 1.20 m X .12 (25 % hollow) Cement for M-50 Mix = 5.508 T |  |  | W+Water+GST+CPOH+Cess | 20.8 | 2493.55 | 2472.75 | FAIL (basis qty)
26.73.2.3 | 150mm thick hollow core slab Detail cost of 16.20 cum (120 Rmt ) 120 Rmt X 1.20 m X 0.15 (25 % hollow) Cement for M-50 Mix = 6.885 T Cement for M-40 Mix = 6.480 T Difference 0.405 T |  |  | W+Water+GST+CPOH+Cess | 25.95 | 3116.95 | 3091 | FAIL (basis qty)
26.73.2.4 | 200mm thick hollow core slab Detail cost of 20.160 cum (120 Rmt ) 120 Rmt X 1.20 m X0.20 (30 % hollow) Cement for M-50 Mix = 8.568 T Cement for M-40 Mix = 8.064 T Difference 0.504 T |  |  | W+Water+GST+CPOH+Cess | 32.3 | 3878.85 | 3846.55 | FAIL (basis qty)
26.73.2.5 | 250mm thick hollow core slab Detail cost of 25.20 cum (120 Rmt ) 120 Rmt X 1.20 m X 0.25 (30 % hollow) Cement for M-50 Mix = 10.710 T Cement for M-40 Mix = 10.080 T Difference 0.630 T |  |  | W+Water+GST+CPOH+Cess | 40.4 | 4848.55 | 4808.15 | FAIL (basis qty)
26.73.2.6 | 300mm thick hollow core slab Detail cost of 30.24 cum (120 Rmt ) 120 Rmt X 1.20 m X 0.30 (30 % hollow) Cement for M-50 Mix = 12.852 T Cement for M-40 Mix = 12.096 T Difference 0.756 T |  |  | W+Water+GST+CPOH+Cess | 48.5 | 5818.3 | 5769.8 | FAIL (basis qty)
26.73.2.7 | 350mm thick hollow core slab Detail cost of 35.28 cum (120 Rmt ) 120 Rmt X 1.20 m X 0.35 (30 % hollow) Cement for M-50 Mix = 14.994 T Cement for M-40 Mix = 14.112 T Difference 0.882 T |  |  | W+Water+GST+CPOH+Cess | 56.55 | 6788 | 6731.45 | FAIL (basis qty)
26.73.2.8 | 400mm thick hollow core slab Detail cost of 40.32 cum (120 Rmt ) 120 Rmt X 1.20 m X 0.40 (30 % hollow) Cement for M-50 Mix = 17.136 T Cement for M-40 Mix = 16.128 T Difference 1.008 T |  |  | W+Water+GST+CPOH+Cess | 64.65 | 7757.7 | 7693.05 | FAIL (basis qty)
26.73.3.1 | 100mm thick hollow core slab Detail cost of 10.80 cum (120 Rmt ) 120 Rmt X 1.20 m X .10 (25 % hollow) Cement for M-60 Mix = 4.752 T Cement for M-40 Mix = 4.320 T Difference 0.432 T |  |  | W+Water+GST+CPOH+Cess | 27.7 | 3324.75 | 3297.05 | FAIL (basis qty)
26.73.3.2 | 120mm thick hollow core slab Detail cost of 12.96 cum (120 Rmt ) 120 Rmt X 1.20 m X .12 (25 % hollow) Cement for M-60 Mix = 5.702 T Cement for M-40 Mix = 5.184 T Difference 0.518 T |  |  | W+Water+GST+CPOH+Cess | 33.2 | 3987 | 3953.8 | FAIL (basis qty)
26.73.3.3 | 150mm thick hollow core slab Detail cost of 16.20 cum (120 Rmt ) 120 Rmt X 1.20 m X 0.15 (25 % hollow) Cement for M-60 Mix = 7.128 T Cement for M-40 Mix = 6.480 T Difference 0.648 T |  |  | W+Water+GST+CPOH+Cess | 41.55 | 4987.1 | 4945.55 | FAIL (basis qty)
26.73.3.4 | 200mm thick hollow core slab Detail cost of 20.160 cum (120 Rmt ) 120 Rmt X 1.20 m X0.20 (30 % hollow) Cement for M-60 Mix = 8.870 T Cement for M-40 Mix = 8.064 T Difference 0.806 T |  |  | W+Water+GST+CPOH+Cess | 51.7 | 6203.5 | 6151.8 | FAIL (basis qty)
26.73.3.5 | 250mm thick hollow core slab Detail cost of 25.20 cum (120 Rmt ) 120 Rmt X 1.20 m X 0.25 (30 % hollow) Cement for M-60 Mix = 11.088 T Cement for M-40 Mix = 10.080 T Difference 1.008 T |  |  | W+Water+GST+CPOH+Cess | 64.65 | 7757.7 | 7693.05 | FAIL (basis qty)
26.73.3.6 | 300mm thick hollow core slab Detail cost of 30.24 cum (120 Rmt ) 120 Rmt X 1.20 m X 0.30 (30 % hollow) Cement for M-60 Mix = 13.306 T Cement for M-40 Mix = 12.096 T Difference 1.210 T |  |  | W+Water+GST+CPOH+Cess | 77.6 | 9311.95 | 9234.35 | FAIL (basis qty)
26.73.3.7 | 350mm thick hollow core slab Detail cost of 35.28 cum (120 Rmt ) 120 Rmt X 1.20 m X 0.35 (30 % hollow) Cement for M-60 Mix = 15.523 T Cement for M-40 Mix = 14.112 T Difference 1.411 T |  |  | W+Water+GST+CPOH+Cess | 90.5 | 10859.45 | 10768.95 | FAIL (basis qty)
26.73.3.8 | 400mm thick hollow core slab Detail cost of 40.32 cum (120 Rmt ) 120 Rmt X 1.20 m X 0.40 (30 % hollow) Cement for M-60 Mix = 17.741 T Cement for M-40 Mix = 16.128 T Difference 1.613 T |  |  | W+Water+GST+CPOH+Cess | 103.45 | 12413.7 | 12310.25 | FAIL (basis qty)
26.74.1 | Concrete grade M-35 (Cement content 370 kgs) Detail of cost for 1.26 Cum Considers a wall 2.80 X 3.00 X 0.15 = 1.260 Cum | 1.26 | cum | W+Water+GST+CPOH+Cess | 14554.65 |  |  | SKIP (composite)
26.74.2 | Extra for using M-40 (Cement content 400 kg) instead of M-35 Cement for M-35 Mix = 0.370 T Cement for M-40 Mix = 0.400 T Difference 0.030 T |  |  | W+Water+GST+CPOH+Cess | 230.9 | 230.9 | 0 | PASS
26.74.3 | Extra for using M-50 (Cement content 425 kg) instead of M-35 Cement for M-35 Mix = 0.370 T Cement for M-50 Mix = 0.425 T Difference 0.055 T |  |  | W+Water+GST+CPOH+Cess | 423.3 | 423.25 | -0.05 | PASS
26.74.4 | Extra for using M-60 (Cement content 440 kg) instead of M-35 Cement for M-35 Mix = 0.370 T Cement for M-60 Mix = 0.440 T Difference 0.070 T |  |  | W+Water+GST+CPOH+Cess | 538.75 | 538.75 | 0 | PASS
26.75 | Providing & laying in position Prestressing steel strands (low relaxation) on hollow core bed by using mechanical pulling arrangement like Rabbit/ Bed master make conforming to IS1343 & grade FY-1860 etc, complete as per drawings and direction of Engineer -in-charge. Considering Four beds 8 strands (each strand is of 9.53mm dia consisting of 7 wires) X 4 beds X 120 Rmt X 0.453 Unit wt = 1739.52 kgs. Say 1740kgs. Details of Cost for 1740 Kg MATERIALS Quantity = 17.40 quintal + Add wastage 10 % = 1.74 q. Total = 19.14 q | 1740 | kg | W+Water+GST+CPOH+Cess | 144.55 | 136.5 | -8.05 | FAIL (basis qty)
26.76.1 | Lead within 15km Trailors having capcity 22MT Hire charges of truck trailors Number of trips in working day of 8 hours N=8/{(2L/S)+2)}. Where L=Lead in Km., S=Speed in Km.per hour, 1 hour is allowed for loading & 1 hour for unloading. L= 15 km. S= 15 km / hr N=8/{(30/15)+2)}=02 Trips / day |  |  | W+Water+GST+CPOH+Cess | 444.05 | 9769.1 | 9325.05 | FAIL (basis qty)
26.77.1 | Prestressed hollow core Slab up to 200 mm thickness Detail of cost for 150 Sqm. Length of element can be upto 8.00 metres. Mobile crane (Tyre mounted) upto 25m height 100 feet boom [!] 0070: pdf=8.0 master=250.0 | 150 | sqm | W+Water+GST+CPOH+Cess | 160.85 | 145.25 | -15.6 | RATE MISMATCH
26.77.2 | Prestressed hollow core slab above 200 mm up to 400 mm thickness Detail of cost for 120 Sqm. Length of element can be more than 8.00 metre and upto 14.00 metres. [!] 0070: pdf=8.0 master=250.0 | 120 | sqm | W+Water+GST+CPOH+Cess | 277.15 | 257.65 | -19.5 | RATE MISMATCH
26.77.3 | Solid concrete wall elements Detail of cost for 18 Cum. / Day Considering volume of different type of elements wall elements = 15 cum (13 nos) Beams / portal = 3 cum (02 nos) Total no of elements = 15 nos [!] 0072: pdf=1.0 master=8500.0, 0070: pdf=8.0 master=250.0 | 18 | cum | W+Water+GST+CPOH+Cess | 2147.55 | 2017.45 | -130.1 | RATE MISMATCH
26.78.1 | Sealant 25mmx10mm at joints Detail of material required for = 1.00 metre including 5 % wastage |  |  | W+Water+GST+CPOH+Cess | 137 | 137 | 0 | PASS
26.79.1 | 2mm thick Detail of cost for 100 nos MATERIAL | 100 | nos | W+Water+GST+CPOH+Cess | 23.65 | 23.65 | 0 | PASS
26.79.2 | 5 mm thick Detail of cost for 100 nos MATERIAL | 100 | nos | W+Water+GST+CPOH+Cess | 30.35 | 30.35 | 0 | PASS
26.79.3 | 10 mm thick Detail of cost for 100 nos MATERIAL | 100 | nos | W+Water+GST+CPOH+Cess | 43.7 | 43.7 | 0 | PASS
26.80.1 | Stirrer mixed cementitious grout (non shrink) of approved make in dowel tubes / Shear keys / Joints of precast members. Detail of cost for 250 kgs non shrink cementitious grout including 5 % wastage | 250 | kg | W+Water+GST+CPOH+Cess | 74.25 | 74.25 | 0 | PASS
26.81 | Providing and fixing Scaffolding net of required width made of high density Polyethylene UV stabilized knitted on warp knitting machines having density 100gm/sqm and shading coefficient minimum 75% around the construction site/ for vertical extension as per requirement including fastening/tying with building/ scaffolding pipes or with any other fixtures etc. complete as per direction of Engineer-in-Charge. (One time payment shall be made for providing Scaffolding net from start of work till completion of work including shifting if any. The Scaffolding net shall be the property of the contractor on completion of the work) Detail of cost for 300 sqm. MATERIALS: | 300 | sqm | W+Water+GST+CPOH+Cess | 24.2 | 31.35 | 7.15 | FAIL (basis qty)
Total items: 137 ¦ Audited: 110 ¦ PASS: 34 (31%)
Legend:
PASS | Shadow calc = PDF rate (within ±0.06)
FAIL | Basis qty parsing issue — math is correct, divisor wrong
SKIP | Composite item references other items; cannot shadow-calc
RATE MISMATCH | Code found in Rates_Master but rate differs from PDF
MISSING CODE | Code used in PDF analysis is absent from Rates_Master