## Rates_Master
Code | Category | Description / Specification | Unit | Basic Rate (Rs)
0001 | Hire Charges of Plants & Machinery | Hire charges of Coaltar Boiler 900 to 1400 litres | day | 800
0002 | Hire Charges of Plants & Machinery | Hire charges of Concrete Mixer 0.25 to 0.40 cum with Hopper | day | 800
0003 | Hire Charges of Plants & Machinery | Hire charges of Diesel Road Roller - 8 to 10 tonne | day | 3000
0004 | Hire Charges of Plants & Machinery | Production cost of concrete by batch mix plant | cum | 350
0005 | Hire Charges of Plants & Machinery | Hire charges of Diesel Truck - 9 tonne | day | 2000
0006 | Hire Charges of Plants & Machinery | Hire charges of Spraying machine including electric charges | day | 250
0007 | Hire Charges of Plants & Machinery | Hire charges of Coaltar Sprayer | day | 300
0008 | Hire Charges of Plants & Machinery | Hire charges of Barber green, drying, mixing and Asphalt Plant, | day | 7700
0009 | Hire Charges of Plants & Machinery | Pumping charges of concrete including Hire charges of pump, | cum | 210
0010 | Hire Charges of Plants & Machinery | Hire charges of Derrick monkey rope | day | 750
0011 | Hire Charges of Plants & Machinery | Hire charges of Pump set of capacity 4000 litres/hour | day | 700
0012 | Hire Charges of Plants & Machinery | Vibrator (Needle type 40 mm) | day | 370
0013 | Hire Charges of Plants & Machinery | Machine for rubbing of floors | day | 300
0014 | Hire Charges of Plants & Machinery | Front end loader capacity 1.00 cum | day | 6000
0015 | Hire Charges of Plants & Machinery | Hire and running charges of Tripod and Mechanical Winch | day | 1900
0016 | Hire Charges of Plants & Machinery | Mastic Cooker | day | 750
0017 | Hire Charges of Plants & Machinery | Hire and running charges of tipper | day | 1700
0018 | Hire Charges of Plants & Machinery | Hire and running charges of loader | day | 5000
0019 | Hire Charges of Plants & Machinery | Hand Grinder for mirror polish | day | 250
0020 | Hire Charges of Plants & Machinery | Hydraulic Excavator (3D) with driver and fuel | day | 7000
0021 | Hire Charges of Plants & Machinery | Pin vibrator | day | 325
0022 | Hire Charges of Plants & Machinery | Surface Vibrator | day | 400
0023 | Hire Charges of Plants & Machinery | Hot Bitumen Mixer 0.5 cum i/c hand cart | day | 3500
0024 | Hire Charges of Plants & Machinery | Hire and running charges of hydraulic piling rig with power | day | 30000
0025 | Hire Charges of Plants & Machinery | Hire and running charges of light crane | day | 3000
0026 | Hire Charges of Plants & Machinery | Hire and running charges of bentonite pump BASIC RATES : 0.1 HIRE CHARGES OF PLANTS & MACHINERY No. | day | 3500
0027 | Hire Charges of Plants & Machinery | Hire and running charges of vibrating pile driving hammer | day | 30000
0028 | Hire Charges of Plants & Machinery | Hire and running charges of crane 20 tonne capacity | day | 7000
0029 | Hire Charges of Plants & Machinery | Carriage of concrete by transit mixer | km/cum | 30
0030 | Hire Charges of Plants & Machinery | Generator 250 KVA | day | 2500
0031 | Hire Charges of Plants & Machinery | Steam curing by using boiler /Heater | cum | 500
0032 | Hire Charges of Plants & Machinery | Stressing Machine (jack with pump) | day | 11500
0033 | Hire Charges of Plants & Machinery | Paint applicator | day | 750
0034 | Hire Charges of Plants & Machinery | Cutting saw machine | day | 1350
0035 | Hire Charges of Plants & Machinery | Strands Roller machinery for laying strands | day | 3500
0036 | Hire Charges of Plants & Machinery | Bed master (Pulling strands) | day | 3000
0037 | Hire Charges of Plants & Machinery | Mobile crane | day | 7500
0038 | Hire Charges of Plants & Machinery | Tractor with ripper attachment | day | 1200
0039 | Hire Charges of Plants & Machinery | Tractor with trolley | day | 1350
0040 | Hire Charges of Plants & Machinery | Air compressor 250 cfm with two leads for pneumatic cutters / | day | 1600
0041 | Hire Charges of Plants & Machinery | Joint cutting machine with 2-3 blades | day | 800
0042 | Hire Charges of Plants & Machinery | C.C .batch mix plant | day | 10000
0043 | Hire Charges of Plants & Machinery | Road sweeper | day | 550
0044 | Hire Charges of Plants & Machinery | Cost for crane upto 40 tonne capacity | day | 8000
0045 | Hire Charges of Plants & Machinery | Slip form paver with sensor | day | 13000
0046 | Hire Charges of Plants & Machinery | Water tanker 5000 litre | day | 1200
0047 | Hire Charges of Plants & Machinery | Concrete joint cutting machine | day | 900
0048 | Hire Charges of Plants & Machinery | Texturing machine | day | 925
0049 | Hire Charges of Plants & Machinery | Dozer D-80-A 12 | hour | 1500
0050 | Hire Charges of Plants & Machinery | Motor Grader 3.35 metre blade | hour | 2450
0051 | Hire Charges of Plants & Machinery | Hydraulic Excavator of 1 cum bucket | hour | 1000
0052 | Hire Charges of Plants & Machinery | Front end loader 1 cum bucket capacity (incl POL) | hour | 900
0053 | Hire Charges of Plants & Machinery | Tipper-5 Cum | tonne/km | 3
0054 | Hire Charges of Plants & Machinery | Vibratory roller 8 to 10 tonne | hour | 600
0055 | Hire Charges of Plants & Machinery | Smooth Wheeled Roller 8 to 10 tonne | hour | 300
0056 | Hire Charges of Plants & Machinery | Tandem Road Roller | hour | 1200
0057 | Hire Charges of Plants & Machinery | Water Tanker 5 to 6 KL capacity BASIC RATES : 0.1 HIRE CHARGES OF PLANTS & MACHINERY No. | hour | 150
0058 | Hire Charges of Plants & Machinery | Air compressor | hour | 200
0059 | Hire Charges of Plants & Machinery | Wet Mix Plant 60 TPH | hour | 800
0060 | Hire Charges of Plants & Machinery | Mechanical Broom Hydraulic | hour | 360
0061 | Hire Charges of Plants & Machinery | Emulsion Pressure Distributor of capacity | 1750 sqm per hour | 800
0062 | Hire Charges of Plants & Machinery | Hot mix Plant -120 TPH capacity | hour | 15000
0063 | Hire Charges of Plants & Machinery | Hot mix Plant 100 TPH Capacity | hour | 13000
0064 | Hire Charges of Plants & Machinery | Paver finisher Hydrostatic with sensor control 100 TPH | hour | 1500
0065 | Hire Charges of Plants & Machinery | Paver finisher Mechanical 100 TPH | hour | 800
0066 | Hire Charges of Plants & Machinery | Batching and Mixing Plant @ 75 cum per hour | hour | 2400
0067 | Hire Charges of Plants & Machinery | Cost for crane upto 80 tonne capacity | day | 15000
0068 | Hire Charges of Plants & Machinery | Concrete Paver finisher with 40 HP Motor and sensor | hour | 3000
0069 | Hire Charges of Plants & Machinery | Generator 250 KVA | hour | 350
0070 | Hire Charges of Plants & Machinery | Generator 100 KVA/125 KVA | hour | 250
0071 | Hire Charges of Plants & Machinery | Truck 5.5 cum/10 tonnes | tonne km | 3
0072 | Hire Charges of Plants & Machinery | Cost for crane having capacity 50MT | day | 8500
0075 | Hire Charges of Plants & Machinery | Road sweeper (Mechamical Broom) @ 1250 sqm per hour | hour | 350
0076 | Hire Charges of Plants & Machinery | Drum Type HMP of 60-90 TPH capacity @ 75 tonne per hour | hour | 12000
0080 | Hire Charges of Plants & Machinery | Hire and running charges of drill machine up to 400 mm dia (including cost of mobile oil, diesel consumption in ordinary soil | day | 7500
0081 | Hire Charges of Plants & Machinery | Pile Integrity testing equipment | day | 3000
0082 | Hire Charges of Plants & Machinery | Excavation of Diaphragm wall by Mechanical Grab | sqm | 1300
0083 | Hire Charges of Plants & Machinery | Hire charges of TATA 407 or equivalent for local shifting | day | 1200
0084 | Hire Charges of Plants & Machinery | Hire charges of diesel truck - 9 tonne (without POL) | day | 1500
0085 | Hire Charges of Plants & Machinery | Using cost of Ultra Violet Radiation tube | Hour | 189
0086 | Hire Charges of Plants & Machinery | Compressor, gun, rubber pipes & other accessories- hire charge of | day | 4000
0087 | Hire Charges of Plants & Machinery | Hire Charges of Suction Jeting machine 2200 PSI machine i/c POL BASIC RATES : 0.1 HIRE CHARGES OF PLANTS & MACHINERY No. | day | 36000
0088 | Hire Charges of Plants & Machinery | Hire charges of Drill machine upto 30 mm dia | day | 160
0089 | Hire Charges of Plants & Machinery | Hire charges of sand blasting equipment | day | 160
0090 | Hire Charges of Plants & Machinery | Hire charges of compressor | day | 420
0091 | Hire Charges of Plants & Machinery | Welding charges of shear key to existing reinforcement | each | 5
0092 | Hire Charges of Plants & Machinery | Hire charges of plant and Machinery that can inject 350 kg/day | day | 200
0093 | Hire Charges of Plants & Machinery | Hire Charges of Suction Jeting machine 1500 PSI machine i/c POL BASIC RATES : 0.1 HIRE CHARGES OF PLANTS & MACHINERY BASIC RATES | day | 8000
0100 | Labour Wages | Bandhani | day | 617
0101 | Labour Wages | Bhisti | day | 617
0102 | Labour Wages | Blacksmith 1st class | day | 738
0103 | Labour Wages | Blacksmith 2nd class | day | 679
0111 | Labour Wages | Carpenter 1st class | day | 738
0112 | Labour Wages | Carpenter 2nd class | day | 679
0113 | Labour Wages | Chowkidar | day | 558
0114 | Labour Wages | Beldar | day | 558
0115 | Labour Wages | Coolie | day | 558
0116 | Labour Wages | Fitter (grade 1) | day | 738
0117 | Labour Wages | Assistant Fitter or 2nd class Fitter | day | 679
0119 | Labour Wages | Glazier | day | 679
0122 | Labour Wages | Mason (for plaster of paris work) 1st class | day | 738
0123 | Labour Wages | Mason (brick layer) 1st class | day | 738
0124 | Labour Wages | Mason (brick layer) 2nd class | day | 679
0125 | Labour Wages | Mason (for plain stone work) 2nd class | day | 679
0126 | Labour Wages | Mason (for ornamental stone work) 1st class | day | 738
0127 | Labour Wages | Driver for (Road roller, concrete mixer, Trucks etc.) | day | 738
0128 | Labour Wages | Mate | day | 617
0129 | Labour Wages | Sewer man | day | 558
0130 | Labour Wages | Mistry | day | 738
0131 | Labour Wages | Painter | day | 679
0132 | Labour Wages | Rock Excavator | day | 558
0133 | Labour Wages | Rock Breaker | day | 558
0134 | Labour Wages | Rock Hole Driller | day | 558
0135 | Labour Wages | Stone Chiseller | day | 617
0138 | Labour Wages | Sprayer (for bitumen, tar etc.) | day | 617
0139 | Labour Wages | Skilled Beldar (for floor rubbing etc.) | day | 617
0141 | Labour Wages | White Washer BASIC RATES : 0.2 LABOUR 7 No. | day | 617
0154 | Labour Wages | Nozzel man/ gun man | day | 738
0157 | Labour Wages | Operator (Pile/ Special machine) | day | 738
0159 | Labour Wages | Skilled torch operator for laying tack | day | 738
0160 | Labour Wages | Technician | day | 775
0161 | Labour Wages | Helper (Technician) | day | 558
0162 | Labour Wages | Labour for fabrication of uPVC extruded casement/ sliding windows and doors including drilling holes, fixing of fittings & hardwares, hire | sqm | 485
0163 | Labour Wages | Labour for installation of uPVC extruded casement/ sliding windows | sqm | 430
0164 | Labour Wages | Security guard without gun (8 hours shift duty per day) | day | 617
0165 | Labour Wages | Security guard with *Note:These rates are average of 1st class and 2nd class catogories. These are for use in the analysis of rates only. BASIC RATES : 0.2 LABOUR 8 BASIC RATES 0.3 MATERIALS Note :- These rates are exclusive of GST, contractor’s profit and over heads and carriage etc. No. | gun (8 hours shift duty per day) | 679
0222 | Building Materials | Seam bolts and nuts 6 mm dia and 25 mm long | 10 Nos | 10
0223 | Building Materials | Fibre (reinforced by organic fibres and / or inorganic synthetic fibre) | sqm | 225
0224 | Building Materials | Fibre (reinforced by organic fibres and / or inorganic synthetic fibre) | metre | 210
0225 | Building Materials | Fibre (reinforced by organic fibres and / or inorganic synthetic fibre) | metre | 210
0226 | Building Materials | Fibre (reinforced by organic fibres and / or inorganic synthetic fibre) | metre | 210
0227 | Building Materials | Fibre (reinforced by organic fibres and / or inorganic synthetic fibre) | metre | 210
0228 | Building Materials | Fibre (reinforced by organic fibres and / or inorganic synthetic fibre) | metre | 200
0229 | Building Materials | Fibre (reinforced by organic fibres and / or inorganic synthetic fibre) | each | 175
0230 | Building Materials | Fibre (reinforced by organic fibres and / or inorganic synthetic fibre) | metre | 280
0231 | Building Materials | Fibre (reinforced by organic fibres and / or inorganic synthetic fibre) | each | 310
0232 | Building Materials | Fibre (reinforced by organic fibres and / or inorganic synthetic fibre) | metre | 400
0233 | Building Materials | Fibre (reinforced by organic fibres and / or inorganic synthetic fibre) | pair | 165
0234 | Building Materials | Fibre (reinforced by organic fibres and / or inorganic synthetic fibre) | each | 555
0235 | Building Materials | Fibre (reinforced by organic fibres and / or inorganic synthetic fibre) | each | 260
0236 | Building Materials | Multi purpose fibre (reinforced by organic fibres and / or inorganic synthetic fibre) | sqm | 210
0237 | Building Materials | Multi purpose fibre (reinforced by organic fibres and / or inorganic synthetic fibre) | sqm | 220
0238 | Building Materials | 6 mm thick heavy duty fiber cement board | sqm | 470
0239 | Building Materials | 8mm thick heavy duty fiber cement board | sqm | 300
0240 | Building Materials | 9 mm thick heavy duty fiber cement board | sqm | 625
0241 | Building Materials | 12.5 mm thick Gypsum plaster board | sqm | 170
0242 | Building Materials | 6 mm thick mulitipurpose cement bonded wood particle board | sqm | 195
0243 | Building Materials | 8 mm thick mulitipurpose cement bonded wood particle board | sqm | 215
0244 | Building Materials | Factory made light weight composite non asbestos fibre reinforced aerated cement sandwitched wall/roof panel (50mm thick). The outer face on both sides of the panels will be non asbestos fibre cement | sqm | 634
0245 | Building Materials | Factory made light weight non asbestos fibre reinforced aerated cement sandwitched wall/roof panel (75mm thick). The outer face on both sides of the panels will be non asbestos fibre cement board | sqm | 789
0246 | Building Materials | 2mm thick sim pad | each | 10
0247 | Building Materials | 5mm thick sim pad | each | 15
0248 | Building Materials | 10mm thick sim pad | each | 25
0285 | Building Materials | Brick Aggregate (Single size) : 63 mm nominal size No. | cum | 650
0286 | Building Materials | Brick Aggregate (Single size) : 50 mm nominal size | cum | 650
0287 | Building Materials | Brick Aggregate (Single size) : 40 mm nominal size | cum | 650
0291 | Building Materials | Stone Aggregate (Single size) : 63 mm nominal size | cum | 1000
0292 | Building Materials | Stone Aggregate (Single size) : 50 mm nominal size | cum | 1000
0293 | Building Materials | Stone Aggregate (Single size) : 40 mm nominal size | cum | 1300
0294 | Building Materials | Stone Aggregate (Single size) : 25 mm nominal size | cum | 1350
0295 | Building Materials | Stone Aggregate (Single size) : 20 mm nominal size | cum | 1350
0296 | Building Materials | Stone Aggregate (Single size) : 12.5 mm nominal size | cum | 1350
0297 | Building Materials | Stone Aggregate (Single size) : 10 mm nominal size | cum | 1350
0298 | Building Materials | Stone Aggregate (Single size) : 06 mm nominal size | cum | 1400
0302 | Building Materials | Safeda ballies 125 mm diameter | metre | 40
0303 | Building Materials | Cowdung | cum | 50
0304 | Building Materials | Bajri | cum | 1000
0305 | Building Materials | Bamboo 25 mm dia 2.5 metre long | score | 400
0308 | Building Materials | Bhusa | quintal | 500
0309 | Building Materials | Paving bitumen of grade VG-10 of approved quality | tonne | 25614
0310 | Building Materials | Bitumen emulsion | tonne | 30099
0312 | Building Materials | Bitumen grade PMB - 40 | tonne | 32200
0313 | Building Materials | Blown type petroleum bitumen of penetration 85/25 of approved quality | tonne | 34000
0314 | Building Materials | Bitumen hot sealing compound : grade A | kg | 28
0316 | Building Materials | Bitumen solution primer of approved quality | litre | 45
0317 | Building Materials | Premoulded joint filler 12 mm thick | sqm | 360
0318 | Building Materials | Bitumen felt fibre base (vegetable or animal):As per IS 7193 Grade I | sqm | 70
0319 | Building Materials | Bitumen felt as per IS 7193 Grade II | sqm | 80
0322 | Building Materials | Bitumen felt :Type 3 grade 1 | sqm | 70
0323 | Building Materials | Separation Membrane of impermeable plastic sheeting 125 micron thick | sqm | 12
0324 | Building Materials | Coal Tar | litre | 30
0325 | Building Materials | Blasting powder | kg | 40
0326 | Building Materials | Blasting fuse (fuse wire) | each | 15
0328 | Building Materials | White face insulating board: 12 mm thick | sqm | 235
0332 | Building Materials | Natural colour insulating board: 12 mm thick | sqm | 210
0336 | Building Materials | Flame retardant face insulating board: 12 mm thick | sqm | 320
0339 | Building Materials | Flame retardant face insulating, Impregnated fibre board 12 mm thick | sqm | 375
0341 | Building Materials | Flat pressed 3 layer particle board (medium density) Grade 1, 12 mm thick | sqm | 288
0346 | Building Materials | Extra for veneered particle board with Teak veneering on one side and | sqm | 230
0347 | Building Materials | Extra for veneered particle board with Commercial veneering on both | sqm | 155
0348 | Building Materials | Extra for veneered particle board with Teak veneering on both sides | sqm | 500
0349 | Building Materials | Curing compound | litre | 38
0351 | Building Materials | Integral crystalline slurry | kg | 238
0352 | Building Materials | Integral crystalline admixture | kg | 272
0353 | Building Materials | Crystalline mortar | kg | 215
0354 | Building Materials | Integral crystalline dry shake | kg | 360
0355 | Building Materials | Swellable type water stop tape | metre | 365
0356 | Building Materials | Primer for swellable type water stop tape | litre | 1540
0357 | Building Materials | Polymer modified adhesive mortar | kg | 15
0362 | Building Materials | Brick bats | cum | 450
0364 | Building Materials | Wire brush No. | each | 20
0365 | Building Materials | Soft brush | each | 20
0367 | Building Materials | Portland Cement (OPC-43 Grade) | tonne | 4940
0368 | Building Materials | White Cement | tonne | 11200
0369 | Building Materials | Plastic sheet,1.25 mm thick for dowel bars | sqm | 25
0370 | Building Materials | Coal (steam) | quintal | 440
0371 | Building Materials | Sealant primer | kg | 130
0373 | Building Materials | Cramp Gun metal 25x6x300 mm | each | 80
0374 | Building Materials | Pre moulded Joint filler, 25 mm thick for expansion joint. | sqm | 400
0378 | Building Materials | Brass butt hinges (light/ordinary type) : 125x70x4 mm | 10 Nos | 775
0379 | Building Materials | Brass butt hinges (light/ordinary type) : 100x70x4 mm | 10 Nos | 625
0380 | Building Materials | Brass butt hinges (light/ordinary type) : 75x40x2.5 mm | 10 Nos | 380
0381 | Building Materials | Brass butt hinges (light/ordinary type) : 50x40x2.5 mm | 10 Nos | 155
0382 | Building Materials | Brass butt hinges (heavy type) : 125x85x5.5 mm(0.70 kg) | 10 Nos | 1309
0383 | Building Materials | Brass butt hinges (heavy type) : 100x85x5.5 mm(0.56 kg) | 10 Nos | 997
0384 | Building Materials | Brass butt hinges (heavy type) :75x65x4.0 mm (weighing not less | 10 Nos | 838
0385 | Building Materials | Brass parliamentary hinges 150x125x27x5 mm | 10 Nos | 2610
0386 | Building Materials | Brass parliamentary hinges 125x125x27x5 mm | 10 Nos | 2300
0387 | Building Materials | Brass parliamentary hinges 100x125x27x5 mm | 10 Nos | 2090
0388 | Building Materials | Brass parliamentary hinges 75x100x20x3.2 mm | 10 Nos | 1870
0389 | Building Materials | Brass single acting spring hinges 150 mm | each | 425
0390 | Building Materials | Brass single acting spring hinges 125 mm | each | 285
0391 | Building Materials | Brass single acting spring hinges 100 mm | each | 250
0392 | Building Materials | Brass double acting spring hinges 150 mm | each | 480
0393 | Building Materials | Brass double acting spring hinges 125 mm | each | 400
0394 | Building Materials | Brass double acting spring hinges 100 mm | each | 390
0400 | Building Materials | Brass tower bolt (barrel type) 250x10 mm | each | 257
0401 | Building Materials | Brass tower bolt (barrel type) 200x10 mm | each | 205
0402 | Building Materials | Brass tower bolt (barrel type) 150x10 mm | each | 154
0403 | Building Materials | Brass tower bolt (barrel type) 100x10 mm | each | 103
0404 | Building Materials | Brass flush bolt 250 mm | each | 150
0405 | Building Materials | Brass flush bolt 150 mm | each | 130
0406 | Building Materials | Brass flush bolt 100 mm | each | 90
0408 | Building Materials | Brass handles 125 mm with plate 175x32 mm | each | 144
0409 | Building Materials | Brass handles 100 mm with plate 150x32 mm | each | 133
0410 | Building Materials | Brass handles 75 mm with plate 125x32 mm | each | 103
0411 | Building Materials | Brass door latch 300x16x5 mmweighing not less than 0.380 kg | each | 185
0412 | Building Materials | Brass door latch 250x16x5 mm | each | 175
0413 | Building Materials | Brass mortice latch and lock 100x65 mm with 6 levers and a pair of | each | 400
0414 | Building Materials | Brass mortice latch 100x65mm with a pair of brass lever handles | each | 310
0417 | Building Materials | Brass 150 mm floor door stopper | each | 160
0418 | Building Materials | Brass hard drawn hooks and eyes 300 mm | 10 Nos | 600
0419 | Building Materials | Brass hard drawn hooks and eyes 250 mm | 10 Nos | 574
0420 | Building Materials | Brass hard drawn hooks and eyes 200 mm | 10 Nos | 510
0421 | Building Materials | Brass hard drawn hooks and eyes 150 mm | 10 Nos | 400
0422 | Building Materials | Brass hard drawn hooks and eyes 100 mm | 10 Nos | 345
0423 | Building Materials | Brass casement window fastener No. | each | 45
0424 | Building Materials | Brass casement stays (straight peg type) 300 mm weighing not less | each | 126
0425 | Building Materials | Brass casement stays (straight peg type) 250 mm weighing not less | each | 100
0426 | Building Materials | Brass casement stays (straight peg type) 200 mm weighing not less | each | 95
0427 | Building Materials | Brass quadrant stays 300 mm | each | 110
0428 | Building Materials | Brass fanlight catch | 10 Nos | 170
0429 | Building Materials | Brass fanlight pivot | 10 Nos | 168
0430 | Building Materials | Brass chain with hook for fan light catch | each | 36
0431 | Building Materials | Brass hasps and staples (safety type) 150 mm | 10 Nos | 740
0432 | Building Materials | Brass hasps and staples (safety type) 115 mm | 10 Nos | 670
0433 | Building Materials | Brass hasps and staples (safety type) 90 mm | 10 Nos | 575
0438 | Building Materials | Brass night latch | each | 610
0442 | Building Materials | Brass helical spring 150 mm | each | 290
0444 | Building Materials | Brass curtain rod 20 mm dia 1.25 mm thick | metre | 140
0445 | Building Materials | Brass curtain rod 25 mm dia 1.25 mm thick | metre | 190
0446 | Building Materials | Brass brackets (curtain rods) 20 mm | each | 45
0447 | Building Materials | Brass cupboard knob or wardrobe knob 50 mm | each | 36
0449 | Building Materials | Brass screws 50 mm | 100 Nos | 220
0450 | Building Materials | Brass screws 40 mm | 100 Nos | 170
0451 | Building Materials | Brass screws 30 mm | 100 Nos | 140
0452 | Building Materials | Brass screws 25 mm | 100 Nos | 100
0453 | Building Materials | Brass screws 20 mm | 100 Nos | 95
0454 | Building Materials | Stainless steel SS grade 304 , curtain rod 20 mm dia 1.20mm thick | metre | 125
0455 | Building Materials | Stainless steel SS grade 304, | metre | 170
0456 | Building Materials | Stainless steel SS grade 304, | each | 46
0457 | Building Materials | Stainless steel SS grade 304, | each | 55
0458 | Building Materials | plastic sleeves for screw | each | 2
0524 | Building Materials | Chromium plated Brass butt hinges (heavy) type 75x65x4 mm weighing | 10 Nos | 905
0525 | Building Materials | Chromium plated Brass butt hinges (light/ordinary) type 125x70x4mm | 10 Nos | 805
0526 | Building Materials | Chromium plated Brass butt hinges (light/ordinary) type 100x70x4 mm | 10 Nos | 690
0527 | Building Materials | Chromium plated Brass butt hinges (light/ordinary) type 75x40x2.5 mm | 10 Nos | 421
0528 | Building Materials | Chromium plated Brass butt hinges (light/ordinary) type 50x40x2.5 mm | 10 Nos | 180
0552 | Building Materials | 75mm SS fancy handles for kitchen cabinet | 10 Nos. | 255
0553 | Building Materials | 100mm SS fancy handles for kitchen cabinet | 10 Nos | 455
0554 | Building Materials | 125mm SS fancy handles for kitchen cabinet | 10 Nos | 640
0555 | Building Materials | Chromium plated Brass handles 125 mm with plate 175 x32 mm | each | 160
0556 | Building Materials | Chromium plated Brass handles 100 mm with plate 150 x 32 mm | each | 140
0557 | Building Materials | Chromium plated Brass handles 75mm with plate 125x32 mm | each | 125
0558 | Building Materials | Chromium plated Brass mortice latch and lock 100x65 mm with | each | 470
0568 | Building Materials | Chromium plated brass casement window fastener | each | 90
0569 | Building Materials | Chromium plated Brass casement stays (straight peg type) 300 mm | each | 140
0570 | Building Materials | Chromium plated Brass casement stays (straight peg type) 250 mm No. | each | 120
0571 | Building Materials | Chromium plated Brass casement stays (straight peg type) 200 mm | each | 100
0583 | Building Materials | Chromium plated Brass Night latch | each | 500
0584 | Building Materials | Chromium plated Brass Wardrobe Knob 50 mm | each | 80
0585 | Building Materials | Chromium plated Brass screws 50 mm | 100 Nos | 300
0586 | Building Materials | Chromium plated Brass screws 40 mm | 100 Nos | 290
0587 | Building Materials | Chromium plated Brass screws 30 mm | 100 Nos | 240
0588 | Building Materials | Chromium plated Brass screws 25 mm | 100 Nos | 180
0589 | Building Materials | Chromium plated Brass screws 20 mm | 100 Nos | 160
0590 | Building Materials | Chromium plated Brass curtain rod 12 mm dia 1.25mm thick | metre | 185
0591 | Building Materials | Chromium plated Brass curtain rod 20 mm dia 1.25mm thick | metre | 260
0592 | Building Materials | Chromium plated Brass curtain rod 25 mm dia 1.25mm thick | metre | 340
0593 | Building Materials | C.P. Brass Extension Nipple (1/2"x2" size) | each | 40
0594 | Building Materials | Bright finished or black enameled mild steel butt hinges 125x65x 2.12 mm | 10 Nos | 135
0595 | Building Materials | Bright finished or black enameled mild steel butt hinges 100x58x 1.90 mm | 10 Nos | 80
0596 | Building Materials | Bright finished or black enameled mild steel butt hinges 75x47x 1.70 mm | 10 Nos | 56
0597 | Building Materials | Bright finished or black enameled mild steel butt hinges 50x37x 1.50 mm | 10 Nos | 49
0608 | Building Materials | Nickel plated bright finished mild steel piano hinges 1 mm thick | metre | 39
0635 | Building Materials | Bright finished or black enameled mild steel screws 50 mm | 100 Nos | 75
0637 | Building Materials | Bright finished or black enameled mild steel screws 40 mm | 100 Nos | 60
0638 | Building Materials | Bright finished or black enameled mild steel screws 30 mm | 100 Nos | 45
0639 | Building Materials | Bright finished or black enameled mild steel screws 25 mm | 100 Nos | 36
0640 | Building Materials | Bright finished or black enameled mild steel screws 20 mm | 100 Nos | 30
0641 | Building Materials | Bright finished or black enameled mild steel bolts and nuts 50x6 mm | each | 5
0642 | Building Materials | Oxidised mild steel butt hinges 125x65x2.12 mm | 10 Nos | 130
0643 | Building Materials | Oxidised mild steel butt hinges 100x58x1.90 mm | 10 Nos | 85
0644 | Building Materials | Oxidised mild steel butt hinges 75x47x1.70 mm | 10 Nos | 63
0645 | Building Materials | Oxidised mild steel butt hinges 50x37x1.50 mm | 10 Nos | 53
0646 | Building Materials | Oxidised mild steel parliamentary hinges 150x125x27x2.8 mm | 10 Nos | 334
0647 | Building Materials | Oxidised mild steel parliamentary hinges 125x125x27x2.8 mm | 10 Nos | 309
0648 | Building Materials | Oxidised mild steel parliamentary hinges 100x125x27x2.8 mm | 10 Nos | 231
0649 | Building Materials | Oxidised mild steel parliamentary hinges 75x100x20x2.24 mm | 10 Nos | 196
0650 | Building Materials | Oxidised mild steel single acting spring hinges 150 mm | each | 138
0651 | Building Materials | Oxidised mild steel single acting spring hinges 125 mm | each | 118
0652 | Building Materials | Oxidised mild steel single acting spring hinges 100 mm | each | 98
0653 | Building Materials | Oxidised mild steel double acting spring hinges 150 mm | each | 157
0654 | Building Materials | Oxidised mild steel double acting spring hinges 125 mm | each | 135
0655 | Building Materials | Oxidised mild steel double acting spring hinges 100 mm | each | 118
0656 | Building Materials | Nickel plated mild steel piano hinges 1 mm thick 35 mm wide | metre | 44
0660 | Building Materials | Oxidised mild steel sliding door bolt 300x16 mm | each | 93
0661 | Building Materials | Oxidised mild steel sliding door bolt 250x16 mm | each | 84
0662 | Building Materials | Oxidised mild steel door latch 300x20x6 mm | each | 49
0663 | Building Materials | Oxidised mild steel door latch 250x20x6 mm | each | 39
0664 | Building Materials | Oxidised mild steel tower bolt (barrel type) 250x10 mm | each | 43
0665 | Building Materials | Oxidised mild steel tower bolt (barrel type) 200x10 mm | each | 34
0666 | Building Materials | Oxidised mild steel tower bolt (barrel type) 150x10 mm | each | 29
0667 | Building Materials | Oxidised mild steel tower bolt (barrel type) 100x10 mm | each | 20
0668 | Building Materials | Oxidised mild steel handles 125 mm No. | each | 20
0669 | Building Materials | Oxidised mild steel handles 100 mm | each | 15
0670 | Building Materials | Oxidised mild steel handles 75 mm | each | 12
0679 | Building Materials | Oxidised mild steel hasps and staples (safety type) 150 mm | 10 Nos | 128
0680 | Building Materials | Oxidised mild steel hasps and staples (safety type) 115 mm | 10 Nos | 108
0681 | Building Materials | Oxidised mild steel hasps and staples (safety type) 90 mm | 10 Nos | 79
0682 | Building Materials | Oxidised mild steel screws 50 mm | 100 Nos | 76
0683 | Building Materials | Oxidised mild steel screws 40 mm | 100 Nos | 62
0684 | Building Materials | Oxidised mild steel screws 30 mm | 100 Nos | 49
0685 | Building Materials | Oxidised mild steel screws 25 mm | 100 Nos | 36
0686 | Building Materials | Oxidised mild steel screws 20 mm | 100 Nos | 32
0687 | Building Materials | Anodised Aluminium butt hinges 125x75x4 mm | 10 Nos | 560
0688 | Building Materials | Anodised Aluminium butt hinges 125x63x4 mm | 10 Nos | 393
0689 | Building Materials | Anodised Aluminium butt hinges 100x75x4 mm | 10 Nos | 393
0690 | Building Materials | Anodised Aluminium butt hinges 100x63x3.2 mm | 10 Nos | 270
0691 | Building Materials | Anodised Aluminium butt hinges 100x63x4 mm | 10 Nos | 324
0692 | Building Materials | Anodised Aluminium butt hinges 75x63x4 mm | 10 Nos | 275
0693 | Building Materials | Anodised Aluminium butt hinges 75x63x3.2 mm | 10 Nos | 226
0694 | Building Materials | Anodised Aluminium butt hinges 75x45x3.2 mm | 10 Nos | 196
0696 | Building Materials | Anodised Aluminium sliding door bolt 300x16 mm | each | 147
0697 | Building Materials | Anodised Aluminium sliding door bolt 250x16 mm | each | 128
0698 | Building Materials | Anodised Aluminium tower bolt (barrel type) 300x10 mm | 10 Nos | 580
0699 | Building Materials | Anodised Aluminium tower bolt (barrel type) 250x10 mm | 10 Nos | 481
0700 | Building Materials | Anodised Aluminium tower bolt (barrel type) 200x10 mm | 10 Nos | 383
0701 | Building Materials | Anodised Aluminium tower bolt (barrel type) 150x10 mm | 10 Nos | 304
0702 | Building Materials | Anodised Aluminium tower bolt (barrel type) 100x10 mm | 10 Nos | 226
0703 | Building Materials | Anodised Aluminium handles 125 mm with plate 175 x 32 mm | 10 Nos | 324
0704 | Building Materials | Anodised Aluminium handles 100 mm with plate 150 x 32 mm | 10 Nos | 275
0705 | Building Materials | Anodised Aluminium handles 75mm with plate 125 x 32 mm | 10 Nos | 231
0706 | Building Materials | Anodised Aluminium kicking plate 50 cm long 100x3.15 mm | each | 142
0713 | Building Materials | Block board construction flush door with teak wood ply on both faces | sqm | 1800
0714 | Building Materials | Block board construction flush door with teak wood ply on both faces | sqm | 1600
0715 | Building Materials | Block board construction flush door with teak wood ply on both faces | sqm | 1400
0717 | Building Materials | Block board construction flush door with commercial ply on both faces | sqm | 950
0718 | Building Materials | Block board construction flush door with commercial ply on both faces | sqm | 900
0719 | Building Materials | Block board construction flush door with commercial ply on both faces | sqm | 890
0752 | Building Materials | Block board construction flush door lipping 25 mm thick door area | sqm of | 300
0754 | Building Materials | Circular vision panel in Block board construction flush door door area | sqm of | 135
0755 | Building Materials | Decorative type louvers in Block board construction flush door door area | sqm of | 265
0757 | Building Materials | Rebate cutting in block board construction flush door door area No. | sqm of | 70
0759 | Building Materials | Decorative plywood 4 mm | sqm | 320
0761 | Building Materials | Fuel wood | quintal | 500
0763 | Building Materials | Glue | kg | 75
0764 | Building Materials | Calcium silicate base compound for jointing calcium silicate tiles | kg | 26
0765 | Building Materials | Hessian cloth | sqm | 35
0768 | Building Materials | Cement Concrete Jali 50 mm thick | sqm | 400
0769 | Building Materials | Cement Concrete Jali 40 mm thick | sqm | 350
0770 | Building Materials | Cement Concrete Jali 25 mm thick | sqm | 275
0771 | Building Materials | Kerosene oil | litre | 50
0772 | Building Materials | White cement based polymer modified self curing compound in powder | kg | 15
0773 | Building Materials | Unslaked lime | quintal | 300
0775 | Building Materials | Dehradun white lime | quintal | 600
0776 | Building Materials | Satna lime | quintal | 370
0777 | Building Materials | Dry hydrated lime (factory made) | quintal | 290
0784 | Building Materials | Marble dust/ powder | cum | 1130
0785 | Building Materials | Marble chips up to 4 mm and down size White & black | quintal | 189
0788 | Building Materials | Marble chips large size above 4 mm White & black | quintal | 250
0801 | Building Materials | Silicon and acrylic emulsion | litre | 130
0802 | Building Materials | Acrylic distemper 1st quality , having VOC content less than 50 grams/ litre | Kg | 36
0803 | Building Materials | Acrylic emulsion, having VOC content less than 50 grams/ litre | litre | 94
0804 | Building Materials | Premium acrylic emulsion of interior grade, having VOC content less | litre | 220
0806 | Building Materials | Ready mixed pink or grey primer on wood work (hard and soft wood) | litre | 105
0808 | Building Materials | Water thinnable cement primer for interior wall surface, having VOC | litre | 50
0809 | Building Materials | Exterior primer | kg | 140
0810 | Building Materials | Moorum | cum | 500
0811 | Building Materials | Mud (dry) | cum | 165
0815 | Building Materials | Dry distemper | kg | 30
0816 | Building Materials | Ist quality Acrylic distemper(Ready mix) having VOC content less than | kg | 50
0818 | Building Materials | Linseed oil (double boiled) | litre | 200
0820 | Building Materials | Cement primer | litre | 80
0821 | Building Materials | Distemper primer | litre | 70
0823 | Building Materials | Pink primer (for wood) | litre | 105
0824 | Building Materials | White cement based putty | kg | 13
0826 | Building Materials | Aluminium paint | litre | 150
0827 | Building Materials | Acid proof paint (chocolate or black) | litre | 225
0828 | Building Materials | Anticorrosive bituminous paint (black) | litre | 100
0829 | Building Materials | Black Japan paint | litre | 90
0830 | Building Materials | Enamel paint | litre | 165
0831 | Building Materials | Floor enamel paint in all shades except green | litre | 250
0833 | Building Materials | Synthetic enamel paint in black or chocolate shade | litre | 170
0834 | Building Materials | Synthetic enamel paint in all shades except black or chocolate shade | litre | 160
0835 | Building Materials | Plastic acrylic emulsion paint | litre | 200
0836 | Building Materials | 100% Premium acrylic dirt resistance, Silicone additives exterior paint | litre | 270
0837 | Building Materials | Acrylic Exterior Primer No. | litre | 100
0845 | Building Materials | Roofing paint for iron sheets in red colour | litre | 120
0850 | Building Materials | White lead | kg | 170
0851 | Building Materials | Water proofing cement paint | kg | 38
0855 | Building Materials | Wax polish (ready made) | kg | 230
0856 | Building Materials | Ordinary varnish | litre | 100
0857 | Building Materials | Superior copal varnish | litre | 115
0858 | Building Materials | Superior spar varnish | litre | 115
0859 | Building Materials | Oil type wood preservative | litre | 130
0863 | Building Materials | Putty for wood work | kg | 30
0865 | Building Materials | Pig lead | kg | 130
0868 | Building Materials | Premixed super white gypsum plaster | kg | 6
0869 | Building Materials | Plaster of Paris | kg | 5
0870 | Building Materials | Plug | each | 10
0873 | Building Materials | Copper pins 6 mm dia 7.5 cm long | each | 10
0874 | Building Materials | Black colour dark shade pigment | kg | 70
0876 | Building Materials | Green or blue medium shade pigment | kg | 56
0886 | Building Materials | Standard holder bat clamps for sand cast iron or cast iron pipes | each | 45
0966 | Building Materials | Sand Cast iron plain shoe 150 mm dia | each | 285
0967 | Building Materials | Copper plate | kg | 527
0969 | Building Materials | Pulley 25 mm dia | each | 48
0973 | Building Materials | Rolling shutter made of 80x1.25 mm machine rolled laths | sqm | 1400
0974 | Building Materials | Top cover for rolling shutters 1.25 mm thick | metre | 800
0975 | Building Materials | 27.5 cm long wire spring grade No. 2 for rolling shutters | each | 300
0976 | Building Materials | Ball bearing for rolling shutters | each | 260
0977 | Building Materials | Extra for mechanical devices chain and cranked operation for operating | sqm | 800
0978 | Building Materials | Extra for mechanical devices chain and cranked operation for operating | sqm | 800
0979 | Building Materials | Royalty for good earth | cum | 40
0980 | Building Materials | Royalty for sludge | cum | 90
0982 | Building Materials | Coarse sand (zone III) | cum | 1350
0983 | Building Materials | Fine sand (zone IV) | cum | 900
0992 | Building Materials | Galvanised steel plain sheets | quintal | 5000
0993 | Building Materials | FY-1860 grade wire strands | quintal | 5700
0994 | Building Materials | Standard quality hard board sheet 3 mm thick | sqm | 135
0996 | Building Materials | Standard quality hard board sheet 4.5 mm thick | sqm | 210
0999 | Building Materials | Shellac | kg | 300
1000 | Building Materials | Spirit | litre | 48
1001 | Building Materials | Spun yarn | kg | 50
1002 | Building Materials | Mild steel round bar 12 mm dia and below | quintal | 4500
1003 | Building Materials | Mild steel round bar above 12 mm dia | quintal | 4400
1004 | Building Materials | Average rate of Mild steel round bars for reinforcement | quintal | 4500
1005 | Building Materials | Twisted steel/ deformed TMT bars Fe-500D | quintal | 4600
1006 | Building Materials | Mild steel square bars | quintal | 4500
1007 | Building Materials | Structural steel such as tees, angles channels and R.S. joist s | quintal | 4600
1008 | Building Materials | Flats up to 10 mm in thickness No. | quintal | 4500
1009 | Building Materials | Flats exceeding 10 mm in thickness | quintal | 4600
1010 | Building Materials | Mild steel plates | quintal | 4800
1011 | Building Materials | Steel glazed door, window/ ventilator, all members viz. F7D, F4B, K11 | kg | 54
1012 | Building Materials | Pregalvanized high tensile steel confirming to IS:277-199 | kg | 90
1013 | Building Materials | Mild steel sheets of 1.00 mm thickness for tanks | quintal | 4600
1015 | Building Materials | Mild steel expanded metal 20x60 mm strands 3.25 mm wide 1.60 mm | sqm | 280
1019 | Building Materials | Mild steel hooks | each | 32
1020 | Building Materials | Mild steel rivets | quintal | 5000
1021 | Building Materials | Hard drawn steel wire fabric 75 x 25 mm mesh of weight not less than | sqm | 430
1022 | Building Materials | Galvanised steel bolts & nuts 6 mm dia and 25 mm long round head | 10 Nos | 38
1023 | Building Materials | Galvanised steel J or L hooks 8 mm dia | 10 Nos | 120
1024 | Building Materials | Galvanised steel bolts & nuts 10 mm dia and 125 mm long round | each | 9
1025 | Building Materials | Mild steel bolts 6 mm dia and 25 mm long with hexagonal head | 10 Nos | 10
1027 | Building Materials | Erection Bolts ( Minimum 04 nos for each element) | each | 25
1028 | Building Materials | Straining bolts | each | 80
1029 | Building Materials | Galvanised steel barbed wire of 9.8 kg /100metre | quintal | 5500
1030 | Building Materials | Galvanised steel turn buckles | each | 25
1031 | Building Materials | Galvanised steel bolts & nuts 10 mm dia and 27 cm long both sides | each | 20
1032 | Building Materials | Galvanised steel bolts 10 mm dia and 7 cm long with nuts | each | 6
1034 | Building Materials | Bolts and nuts up to 300 mm in length | quintal | 4800
1035 | Building Materials | Bolts and nuts above 300 mm in length | quintal | 5100
1036 | Building Materials | Iron pintels including welded pin | each | 37
1143 | Building Materials | Steel beading 10x10x1.6mm (box type) | metre | 27
1145 | Building Materials | Aluminium Plain Strip edging 38x12x3 mm | metre | 90
1149 | Building Materials | Glass strip 4 mm thick 40 mm deep | metre | 20
1151 | Building Materials | Boundary stone top chisel dressed 15x15x90 cm | each | 80
1154 | Building Materials | Through and bond stone | 100 Nos | 5000
1157 | Building Materials | Stone for masonry work | cum | 1100
1158 | Building Materials | Stone for pitching 15 cm x 22.5 cm | cum | 600
1159 | Building Materials | Stone dust | cum | 1100
1160 | Building Materials | Red sand stone block | 10 cudm | 79
1161 | Building Materials | White sand stone block | 10 cudm | 205
1163 | Building Materials | White sand stone slab 75 mm thick (un-dressed) | sqm | 900
1164 | Building Materials | Red sand stone slab 40 mm thick (un-dressed) | sqm | 200
1165 | Building Materials | White sand stone slab 40 mm thick (un-dressed) | sqm | 200
1166 | Building Materials | Red sand stone slab 30 mm thick (un-dressed) | sqm | 200
1168 | Building Materials | Kota stone slab 20 mm to 25 mm thick (semi-polished) | sqm | 280
1169 | Building Materials | Kota stone slab 25mm thick (rough chiseled) | sqm | 301
1174 | Building Materials | Red sand stone slab 45 mm to 50 mm thick (un-dressed) | sqm | 225
1175 | Building Materials | White sand stone slab 45 mm to 50 mm thick (un-dressed) | sqm | 240
1177 | Building Materials | Stone grit 6 mm and down size or pea sized gravel | cum | 800
1179 | Building Materials | Crushed stone 2.36 mm to 12.5 mm size | cum | 900
1182 | Building Materials | Surkhi No. | cum | 700
1186 | Building Materials | Superior class teak wood such as Dandeli, Balarshah or Malabar in | 10 cudm | 1100
1187 | Building Materials | First class teak wood in scantling | 10 cudm | 880
1188 | Building Materials | First class teak wood in planks | 10 cudm | 850
1189 | Building Materials | Second class teak wood in scantling | 10 cudm | 776
1190 | Building Materials | Second class teak wood in planks | 10 cudm | 791
1191 | Building Materials | Marandi wood in planks | 10 cudm | 440
1192 | Building Materials | Marandi wood in scantling | 10 cudm | 431
1194 | Building Materials | Second class deodar wood in planks | 10 cudm | 500
1196 | Building Materials | First class kail wood in planks | 10 cudm | 300
1197 | Building Materials | Second class kail wood in scantling | 10 cudm | 260
1198 | Building Materials | Second class kail wood in planks | 10 cudm | 260
1199 | Building Materials | Sal wood in scantling | 10 cudm | 600
1200 | Building Materials | Kiln seasoned selected sheesham wood planks | 10 cudm | 650
1201 | Building Materials | Precast terrazzo tiles 22 mm thick (light shade) | sqm | 285
1202 | Building Materials | Precast terrazzo tiles 22 mm thick (medium shade) | sqm | 265
1203 | Building Materials | Precast terrazzo tiles 22 mm thick (dark shade) | sqm | 245
1204 | Building Materials | Precast heat resistant terrace tiles (size 300x300 mm) and 20 mm thick | sqm | 409
1207 | Building Materials | G.I. Limpet washer | 100 Nos | 21
1208 | Building Materials | Bitumen washer | 100 Nos | 30
1209 | Building Materials | G.I. plain washer thick | 100 Nos | 35
1210 | Building Materials | G.I. plain washer thin | 100 Nos | 21
1211 | Building Materials | G.I. plain washer for seam bolts | 100 Nos | 32
1213 | Building Materials | Water proofing materials | kilogram | 35
1214 | Building Materials | Welding by gas plant | cm | 2
1215 | Building Materials | Welding by electric plant | cm | 2
1216 | Building Materials | Whiting | quintal | 600
1217 | Building Materials | GI Wire mesh 100x100 mm | kg | 75
1218 | Building Materials | Shear stud | each | 50
1219 | Building Materials | Wire nails | kilogram | 58
1220 | Building Materials | Wire mesh (rabbit) | sqm | 42
1221 | Building Materials | 20 mm dia holding down bolts | quintal | 6100
1222 | Building Materials | Mild steel sheets with bolts and nuts to rest on pintels | each | 120
1223 | Building Materials | Steel weld mesh | sqm | 150
1224 | Building Materials | Hard drawn steel wire | quintal | 4800
1225 | Building Materials | Mild steel flat strap fitting | quintal | 4120
1227 | Building Materials | Chequered terrazzo tiles 22 mm thick (light shade) | sqm | 275
1228 | Building Materials | Chequered terrazzo tiles 22 mm thick (medium shade) | sqm | 300
1229 | Building Materials | Chequered terrazzo tiles 22 mm thick (dark shade) | sqm | 260
1231 | Building Materials | Extra for selected planks of second class teakwood | 10 cudm | 150
1234 | Building Materials | Aluminium Plain Strip edging 57x12x3 mm | metre | 135
1235 | Building Materials | Diesel | litre | 73.5
1237 | Building Materials | Cutting marble or sand stone slab up to 50 mm thick by mechanical | metre | 10
1238 | Building Materials | Extra for selected planks of first class teakwood | 10 cudm | 150
1239 | Building Materials | 18 mm thick Flamed finish granite stone slab | sqm | 1000
1240 | Building Materials | 18 mm thick Italian Marble stone slab, Perlato (slab area up to 0.5 sqm). | sqm | 3209
1241 | Building Materials | Commercial LPG in cylinder | kg | 82
1242 | Building Materials | Glass mossaic tiles (20 mm x 20 mm x 4 mm) No. | sqm | 2049
1243 | Building Materials | Tile fixing chemical adhesive | kg | 8.7
1244 | Building Materials | Cement Polymer Grout Compound | kg | 16
1245 | Building Materials | Acid for cleaning tiles | litre | 18
1246 | Building Materials | Silicon based Joint Sealant for Tiles | kg | 160
1247 | Building Materials | Rubber base Adhesive | kg | 223
1248 | Building Materials | Epoxy based sealing Compound | kg | 535
1249 | Building Materials | Acrylic based sealing compound | kg | 500
1250 | Building Materials | Non woven reinforcement Tape | metre | 0.14
1251 | Building Materials | M-60 grade cemetitious grout (Non Shrink) | kg | 28
1252 | Building Materials | Cementitious polymer base adhesive confirming to EOTA ETAG 004 | kg | 34
1253 | Building Materials | Polypropylene mechanical fastener with plastic pin confirming to EOTA ETAG 014 (European Technical Approval) having dia 10mm & | each | 30
1254 | Building Materials | Moisture cure Polyurethane Foam | 750 ml | 600
1255 | Building Materials | PVC Corner Bead of size 25mmx25mm fixed with glass fibre mesh | metre | 90
1256 | Building Materials | Cementitious polymer base coat confirming to EOTA ETAG 004 | kg | 40
1257 | Building Materials | Fiberglass mesh with alkali-resistant coating having mass per unit | sqm | 75
1301 | Building Materials | Bleaching powder | quintal | 1800
1304 | Building Materials | Surface box for stop cock | each | 125
1305 | Building Materials | Surface box for sluice valve | each | 210
1307 | Building Materials | Surface box for water meter | each | 250
1309 | Building Materials | C.I. bracket for wash basin and sinks | pair | 88
1313 | Building Materials | 8 mm dia C.P. Brass/ S.S. Jet with flexible tube upto 1 metre long with | each | 200
1314 | Building Materials | C.P.brass chain with 32 mm dia rubber plug | each | 40
1315 | Building Materials | C.P.brass chain with 40 mm dia rubber plug | each | 40
1316 | Building Materials | 50mmx50mm hardwood plug | each | 75
1330 | Building Materials | Clamps and M.S. stays including bolts and nuts for 100 mm pipe | each | 67.5
1331 | Building Materials | M.S. Holder bat clamp of approved design for 100 mm S.C.I. pipe | each | 30
1332 | Building Materials | M.S. Holder bat clamp of approved design for 75 mm S.C.I. pipe | each | 27
1334 | Building Materials | Clamps and M.S. stays including bolts and nuts for 50 mm pipe | each | 35
1335 | Building Materials | Clamps and M.S. stays including bolts and nuts for 75 mm pipe | each | 37
1336 | Building Materials | Clearing eye with chain and lid 100 mm dia | each | 44
1337 | Building Materials | Clearing eye with chain and lid 150 mm dia | each | 50
1339 | Building Materials | Brass bib-cock 15 mm dia | each | 210
1340 | Building Materials | Brass bib-cock 20 mm dia | each | 225
1342 | Building Materials | Brass stop-cock 15 mm dia | each | 210
1343 | Building Materials | Brass stop-cock 20 mm dia | each | 225
1350 | Building Materials | Mosquito proof coupling of approved design | each | 30
1352 | Building Materials | C.I. cover and frame 300x300 mm inside | each | 477
1353 | Building Materials | C.I. cover without frame 300x300 mm inside i/c cover of 4.50 kg | each | 477
1354 | Building Materials | Rectangular cover 455x610 mm with frame (low duty) | each | 1400
1355 | Building Materials | Rectangular cover 455x610 mm without frame (low duty) | each | 910
1356 | Building Materials | 500 mm dia cover with frame (medium duty) | each | 4400
1357 | Building Materials | 500 mm dia cover without frame (medium duty) | each | 2300
1360 | Building Materials | C.I. mouth, brass ferrule 15 mm dia No. | each | 140
1361 | Building Materials | C.I. mouth, brass ferrule 20 mm dia | each | 160
1362 | Building Materials | C.l. mouth, brass ferrule 25 mm dia | each | 220
1363 | Building Materials | Vitreous china foot rests 250x130x30 mm | pair | 100
1364 | Building Materials | C.I. grating 100x100 mm | each | 40.22
1366 | Building Materials | C.I. grating 150x150 mm | each | 54.42
1367 | Building Materials | C.I. grating 180x180 mm | each | 65
1369 | Building Materials | S.C.I. gully or nahani grating 100 mm dia | each | 25
1373 | Building Materials | Rubber insertions for 75 mm dia pipe joints | each | 16
1374 | Building Materials | Rubber insertions for 100 mm dia pipe joints | each | 18
1375 | Building Materials | Rubber insertions for 125 mm dia pipe joints | each | 20
1376 | Building Materials | Rubber insertions for 150 mm dia pipe joints | each | 20
1377 | Building Materials | Rubber insertions for 200 mm dia pipe joints | each | 25
1378 | Building Materials | Rubber insertions for 250 mm dia pipe joints | each | 40
1379 | Building Materials | Rubber insertions for 300 mm dia pipe joints | each | 45
1380 | Building Materials | Rubber insertions for 350 mm dia pipe joints | each | 50
1381 | Building Materials | Rubber insertions for 400 mm dia pipe joints | each | 73
1382 | Building Materials | Rubber insertions for 450 mm dia pipe joints | each | 92
1383 | Building Materials | Rubber insertions for 500 mm dia pipe joints | each | 110
1384 | Building Materials | Rubber insertions for 600 mm dia pipe joints | each | 125
1392 | Building Materials | Mirror of superior make glass 60x45 cm | each | 400
1396 | Building Materials | Vitreous china pedestal for wash basin | each | 900
1397 | Building Materials | Pig lead | kg | 176
1464 | Building Materials | S & S.C.I. standard specials upto 300 mm dia (heavy class) | quintal | 3600
1466 | Building Materials | S & S.C.I. standard specials over 300 mm dia (heavy class) | quintal | 3700
1468 | Building Materials | Flanged C.I. standard specials upto 300 mm dia (heavy class) | quintal | 5500
1470 | Building Materials | Flanged C.I. standard specials over 300 mm dia (heavy class) | quintal | 5500
1472 | Building Materials | Casing pipe 100 mm dia | metre | 335
1532 | Building Materials | Flush pipe with union spreaders and clamps all in C.P. brass for | each | 270
1533 | Building Materials | Flush pipe with union spreaders and clamps all in C.P. brass for | each | 400
1534 | Building Materials | Flush pipe with union spreaders and clamps all in C.P. brass for | each | 520
1535 | Building Materials | Flush pipe with union spreaders and clamps all in C.P. brass for | each | 600
1540 | Building Materials | Flush pipe and spreaders G.l. for single set of one squatting plate urinal | each | 175
1541 | Building Materials | Flush pipe and spreaders G.l. for range of two squatting plates urinal | each | 250
1542 | Building Materials | Flush pipe and spreaders G.l. for range of three squatting plates urinal | each | 300
1543 | Building Materials | Flush pipe and spreaders G.l. for range of four squatting plates urinal | each | 390
1545 | Building Materials | G.I. pipes 15 mm dia | metre | 91
1546 | Building Materials | G.I. pipes 20 mm dia | metre | 120
1547 | Building Materials | G.I. pipes 25 mm dia | metre | 171
1548 | Building Materials | G.I. pipes 32 mm dia | metre | 215
1549 | Building Materials | G.I. pipes 40 mm dia | metre | 250
1550 | Building Materials | G.I. pipes 50 mm dia | metre | 310
1551 | Building Materials | G.I. pipes 65 mm dia | metre | 395
1552 | Building Materials | G.I. pipes 80 mm dia | metre | 505
1555 | Building Materials | G.I. back (jam) nuts 25 mm dia | each | 15
1559 | Building Materials | G.I. back (jam) nuts 65 mm dia No. | each | 25
1608 | Building Materials | G.I. tees (equal) 25 mm | each | 50
1612 | Building Materials | G.I. tees (equal) 65 mm | each | 452
1614 | Building Materials | G.I. inlet connection | each | 60
1616 | Building Materials | S.C.I. soil, waste and vent single socketed pipe 1.80 metres long: | each | 1050
1617 | Building Materials | S.C.I. soil, waste and vent single socketed pipe 1.80 metres long: | each | 1135
1618 | Building Materials | S.C.I. soil, waste and vent single socketed pipe 1.80 metres long: | each | 1750
1620 | Building Materials | S.C.I. plain bend 75 mm dia | each | 210
1621 | Building Materials | S.C.I. plain bend 100 mm dia | each | 258
1622 | Building Materials | S.C.I. plain bend 150 mm dia | each | 460
1624 | Building Materials | S.C.I. bend with access door 75 mm dia | each | 240
1625 | Building Materials | S.C.I. bend with access door 100 mm dia | each | 300
1627 | Building Materials | S.C.I. plain single equal junctions 75x75x75 mm dia | each | 278
1628 | Building Materials | S.C.I. plain single equal junctions 100x100x100 mm dia | each | 360
1630 | Building Materials | S.C.I. single equal junctions 75x75x75 mm dia with access door | each | 320
1631 | Building Materials | S.C.I. single equal junctions 100x100x100 mm dia with access door | each | 405
1633 | Building Materials | S.C.I. plain double equal junctions 75x75x75x75 mm dia | each | 382
1634 | Building Materials | S.C.I. plain double equal junctions 100x100x100x100 mm dia | each | 590
1636 | Building Materials | S.C.I. double equal junctions 75x75x75x75 mm dia with access door | each | 500
1637 | Building Materials | S.C.I. double equal junctions 100x100x100x100 mm dia with access | each | 715
1639 | Building Materials | Slotted cowl (terminal guard) 75 mm dia | each | 191
1640 | Building Materials | Slotted cowl (terminal guard) 100 mm dia | each | 239
1641 | Building Materials | G.I. Union 15 mm nominal bore | each | 30
1642 | Building Materials | G.I. Union 20 mm nominal bore | each | 49
1643 | Building Materials | G.I. Union 25 mm nominal bore | each | 108
1644 | Building Materials | G.I. Union 32 mm nominal bore | each | 141
1645 | Building Materials | G.I. Union 40 mm nominal bore | each | 192
1646 | Building Materials | G.I. Union 50 mm nominal bore | each | 249
1647 | Building Materials | G.I. Union 65 mm nominal bore | each | 504
1648 | Building Materials | G.I. Union 80 mm nominal bore | each | 563
1649 | Building Materials | Polyethylene water storage tank with cover and suitable locking | litre | 5.5
1653 | Building Materials | Sand cast iron S&S plain single unequal junctions: 100x100x75 mm dia | each | 494
1656 | Building Materials | Sand cast iron S&S single unequal junctions: 100x100x75 mm dia with | each | 550
1659 | Building Materials | Sand cast iron S&S plain double unequal junctions: 100x100x75x | each | 615
1662 | Building Materials | Sand cast iron S&S double unequal junctions: 100x100x75x75 mm dia | each | 700
1666 | Building Materials | Sand cast iron heel rest bend 75 mm dia | each | 274
1667 | Building Materials | Sand cast iron heel rest bend 100 mm dia | each | 347
1669 | Building Materials | S.C.I. single equal invert branch of required degree 75x75x75 mm dia | each | 320
1670 | Building Materials | S.C.I. single equal invert branch of required degree 100x100x100 mm dia | each | 410
1672 | Building Materials | S.C.I. double equal invert branch of required degree 75x75x75x75 mm dia | each | 410
1673 | Building Materials | S.C.I. double equal invert branch of required degree 100x100x100x | each | 550
1674 | Building Materials | S.C.I. single unequal invert branch of required degree 100x100x75 mm dia No. | each | 495
1677 | Building Materials | S.C.I. double unequal invert branch of required degree 100x100x75x | each | 570
1682 | Building Materials | S.C.I. door pieces 75 mm dia | each | 283
1683 | Building Materials | S.C.I. door pieces 100 mm dia | each | 475
1685 | Building Materials | S.C.I. collar 75 mm dia | each | 177
1686 | Building Materials | S.C.I. collar 100 mm dia | each | 246
1687 | Building Materials | Unplasticised P.V.C. connection pipe with brass union 30 cm long | each | 30
1688 | Building Materials | Unplasticised P.V.C. connection pipe with brass union 30 cm long | each | 35
1689 | Building Materials | Unplasticised P.V.C. connection pipe with brass union 45 cm long | each | 35
1690 | Building Materials | Unplasticised P.V.C. connection pipe with brass union 45 cm long | each | 48
1693 | Building Materials | S.C.I. hand pump | each | 670
1700 | Building Materials | R.C.C. pipes NP2 class 100 mm dia | metre | 200
1701 | Building Materials | R.C.C. pipes NP2 class 150 mm dia | metre | 212
1702 | Building Materials | R.C.C. pipes NP2 class 250 mm dia | metre | 350
1703 | Building Materials | R.C.C. pipes NP2 class 300 mm dia | metre | 445
1704 | Building Materials | R.C.C. pipes NP2 class 450 mm dia | metre | 750
1705 | Building Materials | R.C.C. pipes NP2 class 500 mm dia | metre | 925
1706 | Building Materials | R.C.C. pipes NP2 class 600 mm dia | metre | 1100
1707 | Building Materials | R.C.C. pipes NP2 class 700 mm dia | metre | 1485
1709 | Building Materials | R.C.C. pipes NP2 class 800 mm dia | metre | 1800
1710 | Building Materials | R.C.C. pipes NP2 class 900 mm dia | metre | 2500
1711 | Building Materials | R.C.C. pipes NP2 class 1000 mm dia | metre | 2900
1712 | Building Materials | R.C.C. pipes NP2 class 1100 mm dia | metre | 3200
1713 | Building Materials | R.C.C. pipes NP2 class 1200 mm dia | metre | 3510
1714 | Building Materials | R.C.C. collars NP2 class 100 mm dia | each | 30
1715 | Building Materials | R.C.C. collars NP2 class 150 mm dia | each | 35
1716 | Building Materials | R.C.C. collars NP2 class 250 mm dia | each | 50
1717 | Building Materials | R.C.C. collars NP2 class 300 mm dia | each | 55
1718 | Building Materials | R.C.C. collars NP2 class 450 mm dia | each | 100
1719 | Building Materials | R.C.C. collars NP2 class 500 mm dia | each | 115
1720 | Building Materials | R.C.C. collars NP2 class 600 mm dia | each | 140
1721 | Building Materials | R.C.C. collars NP2 class 700 mm dia | each | 150
1723 | Building Materials | R.C.C. collars NP2 class 800 mm dia | each | 200
1724 | Building Materials | R.C.C. collars NP2 class 900 mm dia | each | 235
1725 | Building Materials | R.C.C. collars NP2 class 1000 mm dia | each | 280
1726 | Building Materials | R.C.C. collars NP2 class 1100 mm dia | each | 300
1727 | Building Materials | R.C.C. collars NP2 class 1200 mm dia | each | 350
1728 | Building Materials | RCC pipe 450 mm dia NP-3 spigot | metre | 1496
1729 | Building Materials | RCC pipe 600 mm dia NP-3 spigot | metre | 1995
1730 | Building Materials | RCC pipe 900 mm dia NP-3 spigot | metre | 3150
1731 | Building Materials | RCC pipe 1000 mm dia NP-3 spigot | metre | 3885
1732 | Building Materials | RCC pipe 1200 mm dia NP-3 spigot | metre | 5040
1733 | Building Materials | RCC pipe 1800 mm dia NP-3 spigot | metre | 9450
1734 | Building Materials | RCC pipe 450 mm dia NP-4 spigot | metre | 1733
1735 | Building Materials | RCC pipe 600 mm dia NP-4 spigot No. | metre | 2310
1736 | Building Materials | RCC pipe 900 mm dia NP-4 spigot | metre | 4494
1737 | Building Materials | RCC pipe 1000 mm dia NP-4 spigot | metre | 5565
1738 | Building Materials | RCC pipe 1200 mm dia NP-4 spigot | metre | 6510
1739 | Building Materials | RCC pipe 1800 mm dia NP-4 spigot | metre | 13650
1854 | Building Materials | Stoneware pipes grade A (60 cm long) 100 mm dia | each | 55
1855 | Building Materials | Stoneware pipes grade A (60 cm long) 150 mm dia | each | 100
1856 | Building Materials | Stoneware pipes grade A (60 cm long) 200 mm dia | each | 200
1857 | Building Materials | Stoneware pipes grade A (60 cm long) 230 mm dia | each | 250
1858 | Building Materials | Stoneware pipes grade A (60 cm long) 250 mm dia | each | 320
1859 | Building Materials | Stoneware pipes grade A (60 cm long) 300 mm dia | each | 478
1863 | Building Materials | Fire clay kitchen sink: 600x450x250 mm | each | 1283
1871 | Building Materials | White vitreous china laboratory sink 450x300x150 mm | each | 1500
1872 | Building Materials | White vitreous china laboratory sink 600x450x200 mm | each | 2500
1875 | Building Materials | White plastic seat (solid) with lid C.P. brass hinges and rubber buffers | each | 400
1876 | Building Materials | Black plastic seat (solid) with lid C.P. brass hinges and rubber buffers | each | 310
1878 | Building Materials | Shower rose C.P. brass for 15 to 20 mm inlet 100 mm dia | each | 100
1879 | Building Materials | Shower rose C.P. brass for 15 to 20 mm inlet 150 mm dia | each | 125
1880 | Building Materials | Dismenteled P or S trap scrap (approx wt 2kg) | kg | 22
1881 | Building Materials | Spun yarn | kg | 50
1882 | Building Materials | Strainer brass 40 mm dia 1.5 metre long | each | 600
1885 | Building Materials | 15 mm C.P. brass tap | each | 207
1889 | Building Materials | C.P. brass toilet paper holder of standard size | each | 225
1890 | Building Materials | Centrifugally SCI(spun) S & S P or S trap | each | 300
1891 | Building Materials | C.I. trap for standard urinal with vent arm with operating and other | each | 170
1893 | Building Materials | C.I. trap for standard urinal with vent arm with operating and other | each | 225
1895 | Building Materials | C.P. brass trap 40 mm dia | each | 300
1896 | Building Materials | 100 mm S.C.I. trap with vent heel | each | 320
1897 | Building Materials | 100 mm S.C.I. trap with 100 mm inlet and 100 mm outlet | each | 271
1898 | Building Materials | 100 mm S.C.I. trap with 100 mm inlet and 75 mm outlet | each | 218
1900 | Building Materials | S.W. gully trap P type 100x100 mm | each | 100
1902 | Building Materials | S.W. gully trap P type 150x100 mm | each | 130
1904 | Building Materials | S.W. gully trap P type 180x150 mm | each | 225
1913 | Building Materials | Vitreous china lipped front urinal | each | 460
1915 | Building Materials | Vitreous china squatting plate urinal | each | 1053
1922 | Building Materials | H.P. or L.P. ball valve with polythene floats: 15 mm dia | each | 210
1923 | Building Materials | H.P. or L.P. ball valve with polythene floats: 20 mm dia | each | 235
1924 | Building Materials | H.P. or L.P. ball valve with polythene floats: 25 mm dia | each | 230
1926 | Building Materials | 20 mm dia Gunmetal gate valve with wheel | each | 325
1927 | Building Materials | Brass full way valve with C.I. wheel (screwed end) 25 mm dia | each | 350
1928 | Building Materials | Brass full way valve with C.I. wheel (screwed end) 32 mm dia | each | 410
1929 | Building Materials | Brass full way valve with C.I. wheel (screwed end) 40 mm dia | each | 480
1930 | Building Materials | Brass full way valve with C.I. wheel (screwed end) 50 mm dia | each | 620
1931 | Building Materials | Brass full way valve with C.I. wheel (screwed end) 65 mm dia | each | 1080
1932 | Building Materials | Brass full way valve with C.I. wheel (screwed end) 80 mm dia | each | 1620
1933 | Building Materials | Gunmetal non-return valve-horizontal (screwed end) 25 mm dia | each | 330
1934 | Building Materials | Gunmetal non-return valve-horizontal (screwed end) 32 mm dia | each | 450
1935 | Building Materials | Gunmetal non-return valve-horizontal (screwed end) 40 mm dia No. | each | 560
1936 | Building Materials | Gunmetal non-return valve-horizontal (screwed end) 50 mm dia | each | 820
1937 | Building Materials | Gunmetal non-return valve-horizontal (screwed end) 65 mm dia | each | 1490
1938 | Building Materials | Gunmetal non-return valve-horizontal (screwed end) 80 mm dia | each | 2120
1940 | Building Materials | C.I. sluice valve (with caps) class I: 100 mm dia | each | 2410
1941 | Building Materials | C.I. sluice valve (with caps) class I : 125 mm dia | each | 2600
1942 | Building Materials | C.I. sluice valve (with caps) class I: 150 mm dia | each | 3600
1943 | Building Materials | C.I. sluice valve (with caps) class I : 200 mm dia | each | 7500
1944 | Building Materials | C.I. sluice valve (with caps) class I : 250 mm dia | each | 10980
1945 | Building Materials | C.I. sluice valve (with caps) class I: 300 mm dia | each | 15500
1947 | Building Materials | Vitreous china flat back wash basin 630x450 mm | each | 725
1949 | Building Materials | Vitreous china angle back wash basin 600x480 mm | each | 725
1950 | Building Materials | Vitreous china angle back wash basin 400x400 mm | each | 425
1951 | Building Materials | C.P. brass waste 32 mm | each | 80
1952 | Building Materials | C.P. brass waste 40 mm | each | 95
1953 | Building Materials | Vitreous china Indian type W.C. pan of size 580 mm | each | 450
1954 | Building Materials | Vitreous china orrisa type W.C. pan of size 580 mm | each | 1200
1955 | Building Materials | Vitreous china pedestal type water closet | each | 1000
1956 | Building Materials | Bolts and nuts 16 mm dia 60 mm long | each | 11
1957 | Building Materials | Bolts and nuts 16 mm dia 65 mm long | each | 12
1958 | Building Materials | Bolts and nuts 20 mm dia 65 mm long | each | 15
1959 | Building Materials | Bolts and nuts 20 mm dia 70 mm long | each | 17
1960 | Building Materials | Bolts and nuts 20 mm dia 75 mm long | each | 16
1961 | Building Materials | Bolts and nuts 20 mm dia 80 mm long | each | 18
1962 | Building Materials | Bolts and nuts 24 mm dia 85 mm long | each | 28
1963 | Building Materials | Bolts and nuts 24 mm dia 90 mm long | each | 32
1964 | Building Materials | Bolts and nuts 27 mm dia 100 mm long | each | 38
1965 | Building Materials | White vitreous china dual purpose closet (Anglo Indian W.C.) suitable for use as squatting pan or European type water closet as per | each | 2500
1966 | Building Materials | Floor mounted white vitrous china double trap syphonic WC with | each | 9500
1970 | Building Materials | Vitreous china foot rests 250x125x25 mm | pair | 100
1980 | Building Materials | Fly ash | cum | 10
1984 | Building Materials | Common burnt clay F.P.S. bricks tile class designation 10 | 1000 Nos | 4500
1986 | Building Materials | Common burnt clay modular bricks class designation 12.5 | 1000 Nos | 5000
2200 | Carriage of Materials | Carriage of Steam coal | tonne | 120
2201 | Carriage of Materials | Carriage of Bricks | 1000 Nos | 276.72
2202 | Carriage of Materials | Carriage of Stone aggregate below 40 mm nominal size | cum | 103.77
2203 | Carriage of Materials | Carriage of Coarse sand | cum | 103.77
2204 | Carriage of Materials | Carriage of Timber | cum | 118.59
2205 | Carriage of Materials | Carriage of Steel | tonne | 92.24
2206 | Carriage of Materials | Carriage of Stone aggregate 40 mm nominal size and above | cum | 112.79
2207 | Carriage of Materials | Carriage of Brick tiles | 1000 Nos | 166.03
2208 | Carriage of Materials | Carriage of Lime | cum | 103.77
2209 | Carriage of Materials | Carriage of Cement | tonne | 92.24
2211 | Carriage of Materials | Carriage of Tar / Bitumen | tonne | 103.77
2215 | Carriage of Materials | Carriage of Soling stone & masonry stone | cum | 122.08
2216 | Carriage of Materials | Carriage of Stone blocks white & red sand stone & kota stone slab | tonne | 92.24
2224 | Carriage of Materials | Carriage of S.W. pipes 100 mm dia No. | 100 metre | 138.36
2225 | Carriage of Materials | Carriage of S.W. pipes 150 mm dia | 100 metre | 276.72
2226 | Carriage of Materials | Carriage of S.W. pipes 200 mm dia | 100 metre | 461.19
2228 | Carriage of Materials | Carriage of S.W. pipes 250 mm dia | 100 metre | 790.62
2229 | Carriage of Materials | Carriage of S.W. pipes 300 mm dia | 100 metre | 988.27
2241 | Carriage of Materials | Carriage of Good earth | cum | 129.71
2242 | Carriage of Materials | Carriage of Dump manure by mechanical transport upto 5 km lead | cum | 112.79
2260 | Carriage of Materials | Carriage of Brick aggregate | cum | 112.79
2261 | Carriage of Materials | Carriage of Fine sand (1 Part badarpur sand : 2 parts jamuna sand) | cum | 103.77
2262 | Carriage of Materials | Carriage of Flyash | cum | 103.77
2264 | Carriage of Materials | Carriage of Rubbish | cum | 103.77
2265 | Carriage of Materials | Carriage of Moorum | cum | 103.77
2266 | Carriage of Materials | Carriage of Surkhi | cum | 103.77
2267 | Carriage of Materials | Carriage of Stone dust | cum | 103.77
2268 | Carriage of Materials | Carriage of Marble dust and/or marble chips | cum | 103.77
2271 | Carriage of Materials | Carriage of G.I. pipes below 100 mm dia | tonne | 92.24
2272 | Carriage of Materials | Carriage of Stainless Steel pipes below 100 mm dia | tonne | 92.24
2273 | Carriage of Materials | Carriage of A.C.sheet and accessories | tonne | 92.24
2275 | Carriage of Materials | Carriage of R.C.C. pipes 100 mm dia | 100 metre | 226.82
2281 | Carriage of Materials | Carriage of R.C.C. pipes 150 mm dia | 100 metre | 378.03
2287 | Carriage of Materials | Carriage of R.C.C. pipes 250 mm dia | 100 metre | 873.84
2290 | Carriage of Materials | Carriage of R.C.C. pipes 300 mm dia | 100 metre | 1080.08
2299 | Carriage of Materials | Carriage of R.C.C. pipes 450 & 500 mm dia | 100 metre | 2520.19
2302 | Carriage of Materials | Carriage of G.I. sheet and accessories | tonne | 92.24
2303 | Carriage of Materials | Carriage of R.C.C. pipes 600,700,750 & 800 mm dia | 100 metre | 3780.28
2308 | Carriage of Materials | Carriage of Plaster of paris | tonne | 92.24
2309 | Carriage of Materials | Carriage of Cast Iron fittings | tonne | 92.24
2311 | Carriage of Materials | Carriage of Red bajri | cum | 103.77
2314 | Carriage of Materials | Carriage of Barbed wire | tonne | 92.24
2317 | Carriage of Materials | Carriage of Sludge | cum | 112.79
2319 | Carriage of Materials | Carriage of Spun iron S & S pipes 100 mm dia | 100 metre | 226.82
2320 | Carriage of Materials | Carriage of Spun iron S & S pipes 125 mm dia | 100 metre | 302.97
2321 | Carriage of Materials | Carriage of Spun iron S & S pipes 150 mm dia | 100 metre | 378.03
2322 | Carriage of Materials | Carriage of Spun iron S & S pipes 200 mm dia | 100 metre | 614.93
2323 | Carriage of Materials | Carriage of Spun iron S & S pipes 250 mm dia | 100 metre | 873.84
2324 | Carriage of Materials | Carriage of Spun iron S & S pipes 300 mm dia | 100 metre | 1080.08
2325 | Carriage of Materials | Carriage of Spun iron S & S pipes 350 mm dia | 100 metre | 1512.11
2326 | Carriage of Materials | Carriage of Spun iron S & S pipes 400 mm dia | 100 metre | 2061.97
2327 | Carriage of Materials | Carriage of Spun iron S & S pipes 450 mm dia | 100 metre | 2520.19
2328 | Carriage of Materials | Carriage of Spun iron S & S pipes 500 mm dia | 100 metre | 2520.19
2329 | Carriage of Materials | Carriage of Spun iron S & S pipes 600mm dia | 100 metre | 3780.28
2330 | Carriage of Materials | Carriage of C.I. pipes 500 mm dia | 100 metre | 2520.19
2331 | Carriage of Materials | Carriage of R.C.C. pipes 900 mm dia | 100 metre | 5670.42
2332 | Carriage of Materials | Carriage of R.C.C. pipes 1000 mm dia | 100 metre | 7560.57
2333 | Carriage of Materials | Carriage of R.C.C. pipes 1100 mm dia | 100 metre | 7560.57
2334 | Carriage of Materials | Carriage of R.C.C. pipes 1200 mm dia | 100 metre | 7560.57
2335 | Carriage of Materials | Carriage of sand | cum | 103.77
2336 | Carriage of Materials | Carriage of R.C.C. pipe above 1200 mm dia and upto 1800 mm dia | 100 metre | 7560.57
2341 | Carriage of Materials | Carriage of Pig lead No. | tonne | 92.24
2342 | Carriage of Materials | Carriage of Solvent / Diesel. | quintal | 10.38
2343 | Carriage of Materials | Carriage of Ductile Iron pipes (k7) 100 mm dia | 100 metre | 226.82
2344 | Carriage of Materials | Carriage of Cast iron pipes 150 mm dia | 100 metre | 378.03
2345 | Carriage of Materials | Carriage of Cast iron pipes 200 mm dia | 100 metre | 614.93
2346 | Carriage of Materials | Carriage of Cast iron pipes 250 mm dia | 100 metre | 873.84
2347 | Carriage of Materials | Carriage of Cast iron pipes 300 mm dia | 100 metre | 1080.08
2348 | Carriage of Materials | Carriage of Cast iron pipes 350 mm dia | 100 metre | 1512.11
2349 | Carriage of Materials | Carriage of Cast iron pipes 400 mm dia | 100 metre | 2061.97
2350 | Carriage of Materials | Carriage of Cast iron pipes 450 mm dia | 100 metre | 2520.19
2351 | Carriage of Materials | Carriage of Cast iron pipes 500 mm dia | 100 metre | 2520.19
2352 | Carriage of Materials | Carriage of Cast iron pipes 600 mm dia | 100 metre | 3780.28
2353 | Carriage of Materials | Carriage of Cast iron pipes 700 mm dia | 100 metre | 3780.28
2355 | Carriage of Materials | Carriage of Cast iron pipes 800 mm dia | 100 metre | 3780.28
2356 | Carriage of Materials | Carriage of Cast iron pipes 900 mm dia | 100 metre | 5670.42
2357 | Carriage of Materials | Carriage of Cast iron pipes 1000 mm dia | 100 metre | 7560.57
2358 | Carriage of Materials | Carriage of Bamboo Mat corrugated sheets and accessories | tonne | 11500
2391 | Carriage of Materials | Strips-Aluminium fluted 3.15 mm thick and 150 mm wide | metre | 278
2392 | Carriage of Materials | Strips Aluminium fluted 3.15 mm thick and 200 mm wide | metre | 370
2393 | Carriage of Materials | 1 mm thick Stainless Steel Cover plate grade 304 | kg | 275
2394 | Carriage of Materials | Coupler 16 mm dia | each | 30
2395 | Carriage of Materials | Coupler 20 mm dia | each | 39
2396 | Carriage of Materials | Coupler 25 mm dia | each | 69.5
2397 | Carriage of Materials | Coupler 28 mm dia | each | 80
2398 | Carriage of Materials | Coupler 32 mm dia | each | 110
2399 | Carriage of Materials | Complete Roof Joint of 100 mm | metre | 2800
2400 | Building Materials | Complete Roof Joint of 150 mm | metre | 3200
2401 | Building Materials | Complete Roof Joint of 200 mm | metre | 4000
2402 | Building Materials | Epoxy adhesive | kg | 150
2403 | Building Materials | Floor Joint of 100 mm | metre | 3100
2404 | Building Materials | Floor Joint of 150 mm | metre | 4000
2405 | Building Materials | Floor Joint of 200 mm | metre | 5400
2406 | Building Materials | Float glass panes of nominal thickness 4 mm (weight not less than | sqm | 300
2407 | Building Materials | Float glass panes of nominal thickness 5 mm (weight not less than | sqm | 500
2408 | Building Materials | Float glass panes of nominal thickness 8 mm (weight not less than | sqm | 610
2409 | Building Materials | Wall Joint of 100 mm | metre | 2400
2410 | Building Materials | Wall Joint of 150 mm | metre | 2800
2411 | Building Materials | Wall Joint of 200 mm | metre | 3400
2412 | Building Materials | Ply wood 5 ply with commercial ply on both faces 6 mm thick | sqm | 300
2413 | Building Materials | 12 mm commercial ply | sqm | 500
2414 | Building Materials | 18 mm thick block board with commercial ply veneering on both side | sqm | 760
2415 | Building Materials | 21mm thick clear toughened Laminated glass for fins with holes | sqm | 6000
2447 | Building Materials | Hollock ballies 125 mm diameter | metre | 35
2449 | Building Materials | Oxidised mild steel pull bolt lock (locking bolt) of size 85 mm x | each | 60
2451 | Building Materials | Brass cupboard lock 6 levers of approved quality, 40 mm size | each | 55
2452 | Building Materials | Brass cupboard lock 6 levers of approved quality, 50 mm size No. | each | 85
2453 | Building Materials | Brass cupboard lock 6 levers of approved quality, 65 mm size | each | 90
2454 | Building Materials | Brass cupboard lock 6 levers of approved quality, 75 mm size | each | 105
2455 | Building Materials | Brass hanging type door stopper 150 mm | each | 75
2456 | Building Materials | Hydraulic door closer bottle type M.S. body with necessary accessories | each | 673
2459 | Building Materials | Anodised Aluminium hanging type door stopper | each | 19
2464 | Building Materials | Anodised Aluminium pull bolt lock (locking bolt) of size 85 mm x | each | 46
2465 | Building Materials | Anodised Aluminium Casement stay 250 mm | each | 32
2466 | Building Materials | Hollock wood in scantling | 10 cudm | 350
2467 | Building Materials | Chromium plated Brass pull bolt lock (locking bolt) of size 85 mm x | each | 165
2468 | Building Materials | Nickled Chromium Brass cupboard lock 40 mm size | each | 60
2469 | Building Materials | Nickled Chromium Brass cupboard lock 50 mm size | each | 70
2470 | Building Materials | Nickled Chromium Brass cupboard lock 65 mm size | each | 95
2471 | Building Materials | Nickled Chromium Brass cupboard lock 75 mm size | each | 120
2480 | Building Materials | Ply wood 5 ply with teak ply on both faces 9 mm thick | sqm | 850
2481 | Building Materials | Ply wood 5 ply with teak ply on one face and commercial ply on | sqm | 870
2483 | Building Materials | Ply wood 7 ply with teak ply on one face and commercial ply on another | sqm | 950
2484 | Building Materials | Pre-laminated with decorative lamination on both side exterior | sqm | 460
2485 | Building Materials | Pre-laminated with decorative lamination on both side exterior | sqm | 597
2486 | Building Materials | Pre-laminated with decorative lamination one side and other side balancing lamination exterior Grade-I MDF Board 25 mm thick | sqm | 860
2487 | Building Materials | Pre-laminated with decorative lamination one side and other side balancing lamination exterior Grade-I MDF Board 12 mm thick | sqm | 430
2488 | Building Materials | Pre-laminated with decorative lamination one side and other side balancing lamination exterior Grade-I MDF Board 18 mm thick | sqm | 565
2489 | Building Materials | PVC edge bending tape 2.00 mm thick | metre | 20
2491 | Building Materials | Pre laminated both side solid foam uPVC profile (45x20mm) | metre | 130
2492 | Building Materials | Solid foam uPVC | sqm | 2090
2493 | Building Materials | PVC edge beading | metre | 31
2494 | Building Materials | Expandable fastner with plastic sleeve | each | 5
2500 | Building Materials | Extra for selected planks of second class deodar wood | 10 cudm | 110
2504 | Building Materials | Kiln seasoning of timber | cum | 750
2505 | Building Materials | Hollock wood in planks | 10 cudm | 390
2506 | Building Materials | Carben Steel galvanised (min 5 micron) dash fastner (min 5 micron) of 10 mm dia double threaded 6.8 grade counter sunk head screw comprising of 10 mm dia polyamide PA 6 grade sleave. Size 10mm x | 10 Nos | 260
2507 | Building Materials | Carben Steel galvanised (min 5 micron) dash fastner (min 5 micron) of 10 mm dia double threaded 6.8 grade counter sunk head screw comprising of 10 mm dia polyamide PA 6 grade sleave. Size 10mm x No. | 10 Nos | 300
2508 | Building Materials | Carben Steel galvanised (min 5 micron) dash fastner (min 5 micron) of 10 mm dia double threaded 6.8 grade counter sunk head screw comprising of 10 mm dia polyamide PA 6 grade sleave. Size 10 mm | 10 Nos | 365
2509 | Building Materials | Carben Steel galvanised (min 5 micron) dash fastner (min 5 micron) of 10 mm dia double threaded 6.8 grade counter sunk head screw comprising of 10 mm dia polyamide PA 6 grade sleave. Size 10mm x | 10 Nos | 450
2510 | Building Materials | Carben Steel galvanised (min 5 micron) dash fastner (min 5 micron) of 10 mm dia double threaded 6.8 grade counter sunk head screw comprising of 10 mm dia polyamide PA 6 grade sleave. Size 10mm x | 10 Nos | 575
2602 | Building Materials | Common burnt clay F.P.S. (non modular) bricks class designation 7.5 | 1000 Nos | 4500
2603 | Building Materials | Common burnt clay F.P.S. (non modular) bricks class designation 5.0 | 1000 Nos | 4000
2604 | Building Materials | Weather/structural non sag elastomeric PU sealant (600ml Sausage) for joints in RCC/ Brick/ Stone/ wood/ Ceramic/ Gypsum/ Alluminium work complying to ASTM C920, DIN 18540-F & ISO 11600 incl all | each | 532
2605 | Building Materials | Structural sealant - 6 mm x 12 mm | metre | 30
2606 | Building Materials | Spacer tape 6.4 mm thick x 6 mm wide | metre | 20
2607 | Building Materials | Weather Sealant - Non Staining (600 ml) | each | 325
2608 | Building Materials | Weather Sealant - Normal (300 ml) | each | 98
2609 | Building Materials | MS Brackets/Aluminium Alloy Brackets | kg | 100
2610 | Building Materials | Silicon Gasket in Kg (Above 50 g / m) | kg | 465
2611 | Building Materials | EPDM Gasket in Kg (Above 60 g / m) | kg | 150
2612 | Building Materials | Anchor Fastner - M10 | each | 10
2614 | Building Materials | SS Screws of sizes for structural glazing / ACP Cladding | each | 3
2615 | Building Materials | Protective Tape | metre | 20
2616 | Building Materials | GI flashing - 1.2 mm Thick | kg | 59
2617 | Building Materials | 6 mm thick High performance glass | sqm | 1000
2618 | Building Materials | 6 mm thick clear heat strengthened glass | sqm | 650
2619 | Building Materials | 6 mm thick clear heat strengthened glass | each | 128
2620 | Building Materials | ARMS GS HD - Top Hung -20"- Type P- Couple | pair | 1350
2621 | Building Materials | Connection Block for vision glass panel | each | 35
2622 | Building Materials | Curtain wall striker for vision glass panel | each | 85
2623 | Building Materials | Adjustable Fastening Pawl for vision glass panel | each | 35
2624 | Building Materials | Corner drive for vision glass panel | each | 255
2625 | Building Materials | Top wedge Block for vision glass panel | each | 120
2626 | Building Materials | Glass wool of denisity @ 48 Kg / cum with black glass tissue (BGT) | sqm | 250
2627 | Building Materials | SS Screws - # 8 x 19 | each | 6
2628 | Building Materials | Weather Sealant - DC 789 | cartridge | 120
2629 | Building Materials | Cement Board | sqm | 235
2630 | Building Materials | Baker rod | metre | 5
2631 | Building Materials | 4 mm thick ACP | sqm | 1100
2632 | Building Materials | Fire Stop | metre | 480
2634 | Building Materials | GI/Aluminium Sheet (0.8 mm thick) No. | kg | 55
2637 | Building Materials | Vapour barrier | sqm | 175
2640 | Building Materials | Glass panes of required thickness having 120 minutes of fire resistance both integrity and radiation control (EI 120) and minimum | sqm | 25000
2641 | Building Materials | G.I U beading of 1.6 mm thick G.I sheet with ceramic tape. | metre | 245
2642 | Building Materials | Ceramic tape 5 x20 mm size | metre | 410
2704 | Building Materials | Aluminium Strip 40 mm wide and 2 mm thick | kg | 240
2708 | Building Materials | Truf Paver (500 x 500 x 40 mm) | sqm | 500
2709 | Building Materials | Ceremic Tiles Pieces for Crazy Flooring | quintal | 135
2710 | Building Materials | White marble makrana second quality plain veined stone pieces for | quintal | 150
2711 | Building Materials | FS800H Grade Flooring Panel (Size 600 mm x600 mm x32 mm) | each | 750
2712 | Building Materials | Zinc Electroplated Pedestals - 300 mm | each | 140
2713 | Building Materials | Zinc Electroplated Pedestals - 450 mm | each | 200
2714 | Building Materials | Zinc Electroplated Tube Stinger | each | 66
2715 | Building Materials | Machine Screw for Fixing | each | 2
2750 | Building Materials | 8 mm thick granite stone tiles (mirror polished of all shades) | sqm | 700
2751 | Building Materials | 8 mm thick marble tiles (polished) Raj Nagar | sqm | 400
2901 | Building Materials | Stone Aggregate (Single size): 100 mm nominal size | cum | 1350
2902 | Building Materials | Stone Aggregate (Single size): 80 mm nominal size | cum | 1350
2903 | Building Materials | Stone chippings/ screenings 4.75 mm nominal size | cum | 1400
2904 | Building Materials | Stone chippings/ screenings 150 micron nominal size | cum | 1400
2908 | Building Materials | Over burnt (Jhama) Brick Aggregate: 120 mm to 40 mm size | cum | 500
2909 | Building Materials | Over burnt (Jhama) Brick Aggregate: 90 mm to 40 mm size | cum | 480
2910 | Building Materials | Stone chippings/ screenings 12.5/ 13.2 mm nominal size | cum | 1150
2911 | Building Materials | Stone chippings/ screenings 10/ 11.2 mm nominal size | cum | 1150
2914 | Building Materials | Solvent | kg | 25
2916 | Building Materials | Paving Asphalt VG 10 of approved quality | tonne | 24000
3002 | Building Materials | Polyvinyl chloride sheet 400 micron thick | sqm | 40
3004 | Building Materials | Stone ware spouts 100 mm dia 60 cm long | each | 40
3050 | Building Materials | Galvanised steel corrugated sheets | quintal | 5600
3080 | Building Materials | Gunmetal non-return valve - vertical (screwed end) 25 mm dia | each | 350
3084 | Building Materials | Gunmetal non-return valve - vertical (screwed end) 32 mm dia | each | 500
3088 | Building Materials | Gunmetal non-return valve - vertical (screwed end) 40 mm dia | each | 700
3092 | Building Materials | Gunmetal non-return valve - vertical (screwed end) 50 mm dia | each | 900
3096 | Building Materials | Gunmetal non-return valve - vertical (screwed end) 65 mm dia | each | 1500
3213 | Building Materials | Vitreous china Surgeon type wash basin of size 660x460 mm | each | 1000
3228 | Building Materials | 600x120 mm glass shelf with anodised aluminium angle frame, | each | 250
3229 | Building Materials | Vitreous china flat back wash basin 550x400 mm | each | 545
3300 | Building Materials | Gunmetal non-return valve - vertical (screwed end) 80 mm dia | each | 2500
3311 | Building Materials | C.I. sluice valve (with caps) class II : 100 mm dia | each | 2700
3314 | Building Materials | C.I. sluice valve (with caps) class II : 125 mm dia | each | 3200
3317 | Building Materials | C.I. sluice valve (with caps) class II : 150 mm dia | each | 4000
3320 | Building Materials | C.I. sluice valve (with caps) class II : 200 mm dia | each | 8900
3321 | Building Materials | C.I. sluice valve (with caps) class II : 250 mm dia | each | 14500
3326 | Building Materials | C.I. sluice valve (with caps) class II : 300 mm dia | each | 18200
3327 | Building Materials | 15 mm Battery Based Sensor Pillar Cock No. | each | 5800
3617 | Building Materials | C.P. Brass union 40mm dia | each | 200
3620 | Building Materials | C.C.I. (spun) socketed soil, waste and vent pipe 1.80 metres long: | each | 1200
3621 | Building Materials | C.C.I. (spun) socketed soil, waste and vent pipe 1.80 metres long: | each | 1100
3624 | Building Materials | S.C.I. S&S bends with access door 100 mm dia | each | 300
3625 | Building Materials | S.C.I. S&S bends with access door 75 mm dia | each | 250
3628 | Building Materials | S.C.I. S&S bend 100 mm dia | each | 265
3629 | Building Materials | S.C.I. S&S bend 75 mm dia | each | 195
3634 | Building Materials | S.C.I. S&S heel rest sanitary bend 100 mm dia | each | 296
3635 | Building Materials | S.C.I. S&S heel rest sanitary bend 75 mm dia | each | 250
3640 | Building Materials | S.C.I. S&S single equal junctions 100x100x100 mm | each | 472
3641 | Building Materials | S.C.I. S&S single equal junctions 75x75x75 mm | each | 330
3644 | Building Materials | S.C.I. S&S single equal junctions with access door 100x100x 100 mm | each | 495
3645 | Building Materials | S.C.I. S&S single equal junctions with access door 75x75x75 mm | each | 373
3650 | Building Materials | S.C.I. S&S double equal junctions 100x100x100x100 mm | each | 620
3651 | Building Materials | S.C.I. S&S double equal junctions 75x75x75x75 mm | each | 462
3654 | Building Materials | S.C.I. S&S double equal junctions with access door 100x100x100x | each | 615
3655 | Building Materials | S.C.I. S&S double equal junctions with access door 75x75x75x75 | mm | 480
3660 | Building Materials | S.C.I. S&S single unequal junctions 100x100x75 mm | each | 570
3664 | Building Materials | S.C.I. S&S single unequal junctions with access door 100x100x75 | mm | 640
3670 | Building Materials | S.C.I. S&S double unequal junctions 100x100x75x75 mm | each | 800
3674 | Building Materials | S.C.I. S&S double unequal junctions with access door 100x100x75x | each | 850
3681 | Building Materials | S.C.I. S&S single equal invert branch of required degree 100x100x | each | 425
3682 | Building Materials | S.C.I. S&S single equal invert branch of required degree 75x75x 75 mm dia | each | 323
3685 | Building Materials | S.C.I. S&S double equal invert branch of required degree 100x100x | each | 530
3686 | Building Materials | S.C.I. S&S double equal invert branch of required degree 75x75x75x | each | 425
3690 | Building Materials | S.C.I. S&S single unequal invert branch of required degree 100x100x | each | 545
3695 | Building Materials | S.C.I. S&S double unequal invert branch of required degree 100x100x | each | 725
3699 | Building Materials | S.C.I. S&S, 75 mm offset for 75 mm dia pipe | each | 225
3707 | Building Materials | S.C.I. S&S, 150 mm offset for 75 mm dia pipe | each | 285
3708 | Building Materials | S.C.I. S&S, 150 mm offset for 100 mm dia pipe | each | 390
3712 | Building Materials | S.C.I. S&S, 114 mm offset for 75 mm dia pipe | each | 300
3713 | Building Materials | S.C.I. S&S, 114 mm offset for 100 mm dia pipe | each | 383
3716 | Building Materials | S.C.I. S&S, 152 mm offset for 75 mm dia pipe | each | 358
3717 | Building Materials | S.C.I. S&S, 152 mm offset for 100 mm dia pipe | each | 455
3728 | Building Materials | S.C.I. S&S door pieces 100 mm dia | each | 400
3729 | Building Materials | S.C.I. S&S door pieces 75 mm dia | each | 295
3733 | Building Materials | S.C.I. S&S, Slotted Cowl (Terminal Guard) 100 mm | each | 264
3734 | Building Materials | S.C.I. S&S, Slotted Cowl (Terminal Guard) 75 mm | each | 210
3738 | Building Materials | S.C.I. S&S, collars 100 mm | each | 279
3739 | Building Materials | S.C.I. S&S, collars 75 mm | each | 170
3746 | Building Materials | S.C.I. S&S, 75 mm offset for 75 mm dia pipe No. | each | 218
3747 | Building Materials | S.C.I. S&S, 75 mm offset for 100 mm dia pipe | each | 363
3749 | Building Materials | Vitreous china toilet paper holder of standard size | each | 100
3860 | Building Materials | 560 mm dia cover with frame (Heavy duty) | each | 9000
3861 | Building Materials | 560 mm dia cover without frame (Heavy duty) | each | 5000
3991 | Building Materials | Galvanized iron (1.6 ± 0.2 mm) thick reinforcement for small series casement window/door frame, sash, mullion & small series sliding | metre | 66
3992 | Building Materials | Galvanized iron (1.6 ± 0.2 mm) thick reinforcement for big series casement window/door frame, sash, mullion, big & small series | metre | 71
3995 | Building Materials | G.I fasteners 100 x 8 mm | each | 14
4001 | Building Materials | Stainless steel (Grade-304)hollow section round/square tubes | kg | 220
4002 | Building Materials | Stainless steel bolts/square bar and plates | kg | 115
4006 | Building Materials | Pressed steel door frames (mild steel sheet 1.60 mm) Profile "B" | metre | 190
4007 | Building Materials | Pressed steel door frames (mild steel sheet 1.60 mm) Profile "C" | metre | 210
4008 | Building Materials | Pressed steel door frames (mild steel sheet 1.60 mm) Profile "E" | metre | 240
4009 | Building Materials | Mild steel tubes hot finished welded type | kg | 57
4010 | Building Materials | Mild steel tubes hot finished seamless type | kg | 67
4011 | Building Materials | Mild steel tubes electric resistant or induction butt welded | kg | 47
4012 | Building Materials | Circular C.I. Box for ceiling fan internal dia 140 mm, 73 mm height, | each | 52
4013 | Building Materials | Pulley 40 mm dia | each | 30
4201 | Building Materials | Aluminium primer | litre | 110
4202 | Building Materials | Red oxide Zinc chromate primer | litre | 110
4203 | Building Materials | Copper acetate | kg | 285
4204 | Building Materials | Hydrochloric acid | kg | 33
4205 | Building Materials | Copper chloride | kg | 270
4206 | Building Materials | Copper nitrate | kg | 210
4207 | Building Materials | Ammonium chloride | kg | 20
5001 | Building Materials | Mobil oil | litre | 315
5050 | Building Materials | SS pipe 304 grades with press fit technology as per JIS 3448 S tandard | metre | 650
5743 | Building Materials | Coloured inter locking C.C. paver Block | sqm | 480
6001 | Building Materials | White marble slab Makrana second quality plain veined 18 mm thick | sqm | 1430
6007 | Building Materials | Pink marble slab plain 18 mm thick | sqm | 645
6010 | Building Materials | Udaypur green marble slab plain 18 mm thick | sqm | 620
6019 | Building Materials | Black Zebra marble slab plain 18 mm thick | sqm | 900
6501 | Building Materials | Sand zone V (Jamuna) | cum | 1225
7001 | Building Materials | Brass 100mm mortice latch and lock with 6 levers without pair of handles | each | 210
7003 | Building Materials | Pair of Anodised Aluminium lever handles for 100 mm mortice latch | each | 215
7004 | Building Materials | Vitreous china flat back wash basin 450x300 mm | each | 310
7005 | Building Materials | Vitreous china 10 litres low level cistern without fittings | each | 715
7006 | Building Materials | Vitreous china 10 litres low level cistern with fittings | each | 1240
7008 | Building Materials | F.P.S. (non modular) clay fly ash bricks class designation 7.5 | 1000 Nos | 4800
7009 | Building Materials | 12.5 mm thick tapered edge plain Gypsum plaster borad Confirming to No. | sqm | 155
7010 | Building Materials | Galvanised Steel ceiling section (size 80x26x0.50 mm) | metre | 46
7011 | Building Materials | Galvanised Steel perimetre Channel (Size 20x27x30x0.50 mm) | metre | 22
7012 | Building Materials | Galvanised Steel intermediate Channel (Size 15x45x15x0.90 mm) | metre | 38
7013 | Building Materials | Galvanised Steel angle hanger (Celling angle) (Size 25x10x0.50 mm) | metre | 12
7014 | Building Materials | Galvanised Steel connecting clips (2.64 mm dia and 230 mm long | each | 4
7015 | Building Materials | Galvanised Steel soffit cleat (Size 27x37x25x0.60 mm) | each | 3
7016 | Building Materials | Joint filler | kg | 26
7017 | Building Materials | Joint finisher | kg | 23
7018 | Building Materials | Joint tape roll | roll | 100
7019 | Building Materials | Dash fastener / Chemical fastener | each | 14
7020 | Building Materials | All drive screws (for gypsum board) | 100 Nos | 58
7021 | Building Materials | Primer (for gypsum board) | litre | 85
7022 | Building Materials | Chlorpyriphos 20% E.C. / Lindane 20% E.C. | litre | 150
7023 | Building Materials | Chromium plated brackets (curtain rods) | each | 7
7024 | Building Materials | Acid Proof cement | tonne | 7800
7025 | Building Materials | Self tapping pan head nickel coated mild steel screws of size 13 x | 1000 Nos | 525
7026 | Building Materials | Fibre joint tape 50 mm wide (90 metre) roll | each roll | 165
7027 | Building Materials | M.S. Butt hinges 125x90x4 mm | 10 Nos | 105
7028 | Building Materials | 12.5 mm thick Fully Perforated gypsum board | sqm | 410
7029 | Building Materials | Galvanised wire mesh of average width of aperture 1.4 mm and nominal | sqm | 250
7031 | Building Materials | 12.5 mm thick tapered edge moisture resistant plain Gypsum plaster | sqm | 275
7032 | Building Materials | Frosted glass sheet of nominal thickness 4 mm (weighing not less than | sqm | 460
7033 | Building Materials | Nickel plated M.S. pipe 25 mm dia | metre | 76
7034 | Building Materials | Nickel plated M.S. pipe 20 mm dia | metre | 72
7035 | Building Materials | Nickel plated M.S. Brackets for curtain rod 20 mm | each | 7
7036 | Building Materials | Nickel plated M.S - Brackets for curtain rod 25 mm | each | 8
7040 | Building Materials | Oxidised mild steel screws 35 mm | 100 Nos | 48
7042 | Building Materials | Mild steel conduit pipe (heavy type) ISI marked-20 mm dia | metre | 42
7043 | Building Materials | Mild steel conduit pipe (heavy type) ISI marked-25 mm dia | metre | 54
7044 | Building Materials | Rolling shutters of 80x0.90 mm laths | sqm | 1300
7045 | Building Materials | Rolling shutters of 80x1.2 mm laths | sqm | 1375
7046 | Building Materials | Top cover of Rolling shutters 0.90 mm thick | metre | 450
7047 | Building Materials | Top cover of Rolling shutters 1.20 mm thick | metre | 560
7048 | Building Materials | Rawl plug 50 mm (designation 10 nos) | each | 25
7049 | Building Materials | Teak wood lipping of size 25x3 mm in pelmets | metre | 14
7050 | Building Materials | PU Primer | sqm | 60
7051 | Building Materials | 40 mm (average) PU spray having 40-45 kg/m3 density | sqm | 400
7052 | Building Materials | GI wire netting 3/4" x 24 G | sqm | 26
7053 | Building Materials | 400 G polythene sheet | sqm | 14
7055 | Building Materials | Flat pressed 3 layer and graded particle board (medium density) Grade | sqm | 480
7056 | Building Materials | Aluminium tee channel (heavy duty) with rollers and stop end | metre | 100
7059 | Building Materials | Aluminium hanging floor door stopper with twin rubber & stopper | each | 40
7060 | Building Materials | Hydraulic door closer tubular type Aluminium section body No. | each | 560
7063 | Building Materials | Oxidised M.S.casement stay (straight peg type) 300 mm not less than | each | 35
7064 | Building Materials | Oxidised M.S.casement stay (straight peg type) 250 mm not less than | each | 30
7065 | Building Materials | Oxidised M.S. casement stay (straight peg type) 200 mm not less than | each | 25
7068 | Building Materials | Extra for providing grilled rolling shutters with 8 mm dia M.S. rod | sqm | 500
7070 | Building Materials | Chequered precast cement concrete tiles 22 mm thick using marble | sqm | 400
7071 | Building Materials | White marble Raj Nagar plain 18 mm thick upto 0.50 sqm area | sqm | 600
7072 | Building Materials | Wall mounted water closet of size 780 x 370x690 mm | each | 6000
7073 | Building Materials | Adjustable Vitreous China Cistern with fittings of flushing capacity | each | 1900
7074 | Building Materials | White Vetrious China Waterless Urinal of size 600x330x315 mm | each | 9650
7075 | Building Materials | Cistern with fittings for Waterless Urinal | each | 2290
7076 | Building Materials | Battery based infrared sensor operated white Vitreous Urinal of aprox. | each | 4500
7077 | Building Materials | Acid and alkali resistant tiles 300x300 mm size, 10 mm thick | 10 Nos | 520
7087 | Building Materials | S.C.I. Tee 150 mm | each | 570
7090 | Building Materials | Expanded polystyrene type N- Normal 50 mm thick | sqm | 125
7091 | Building Materials | Expanded polystyrene type - SE 50 mm thick | sqm | 150
7095 | Building Materials | Stainless steel kitchen sink - with drain board 510 x 1040 mm bowl | each | 2480
7096 | Building Materials | Stainless steel kitchen sink - with drain board 510 x 1040 mm bowl | each | 3000
7097 | Building Materials | Stainless steel kitchen sink - with drain board 510 x 1040 mm bowl | each | 2800
7098 | Building Materials | Stainless steel kitchen sink - with drain board 510x1040 mm bowl | each | 2500
7101 | Building Materials | Stainless steel kitchen sink - without drain board 610x510 mm bowl | each | 1800
7102 | Building Materials | Stainless steel kitchen sink - without drain board 610x460 mm bowl | each | 1200
7103 | Building Materials | Stainless steel kitchen sink - without drain board 470x420 mm bowl | each | 1050
7104 | Building Materials | Coloured Orissa pattern W.C. pan 580x440 mm | each | 1830
7105 | Building Materials | Coloured Pedestal type W.C. pan 580x440 mm (European type) | each | 860
7106 | Building Materials | Coloured Vitreous china 10 lit. low level cistern | each | 1050
7107 | Building Materials | Coloured (other than black) solid P.V.C. seat in European W.C. pan | each | 390
7112 | Building Materials | Circular shape 450 mm dia Mirror with Plastic moulded frame | each | 430
7113 | Building Materials | Rectangular shape 453x357 mm Mirror with Plastic moulded frame | each | 290
7114 | Building Materials | Oval shape 450x350 mm (outer dimensions) Mirror with Plastic | each | 340
7115 | Building Materials | Rectangular shape 1500x450 mm Mirror with Plastic moulded frame | each | 670
7116 | Building Materials | Hard board 6 mm thick | sqm | 115
7117 | Building Materials | Semi Rigid PVC waste pipe for sink and wash basin 32 mm dia with | each | 25
7118 | Building Materials | Semi Rigid PVC waste pipe for sink and wash basin 40 mm dia with | each | 33
7119 | Building Materials | Flexible (coil shaped) PVC waste pipe for sink and wash basin 32mm dia | each | 35
7120 | Building Materials | Flexible (coil shaped) PVC waste pipe for sink and wash basin 40 No. | each | 35
7121 | Building Materials | Bottle Trap | each | 620
7122 | Building Materials | CP Brass Single lever telephonic wall mixer of approved make | each | 4500
7123 | Building Materials | Coloured High density polyethylene / poly propylene 10 lit. (full flush) | each | 550
7126 | Building Materials | White Vitreous china 10 litre (full flush) capacity controlled low level | each | 700
7127 | Building Materials | Coloured Vitreous china 10 litre (full flush) capacity controlled low level | each | 1150
7128 | Building Materials | S.W. intercepting trap 100 mm dia | each | 185
7129 | Building Materials | S.W. intercepting trap 150 mm dia | each | 240
7130 | Building Materials | Rectangular shape 600x450 mm precast R.C.C. manhole cover with | each | 675
7131 | Building Materials | Square shape 450x450 mm precast R.C.C. manhole cover with frame - | each | 575
7132 | Building Materials | Circular shape 450 mm dia precast R.C.C. manhole cover with frame - | each | 575
7133 | Building Materials | Rectangular shape 500x500 mm precast R.C.C. manhole cover with | each | 670
7134 | Building Materials | Circular shape 500 mm dia precast R.C.C. manhole cover with frame- | each | 575
7135 | Building Materials | Circular shape 560 mm dia precast R.C.C. manhole cover with frame - | each | 880
7136 | Building Materials | Circular shape 560 mm dia precast R.C.C. manhole cover with frame - | each | 1170
7137 | Building Materials | Factory made 35 mm thick shutters with laminated veneer lumber styles & rails as per TADS 15:1995 and panels of 12 mm thick plain type-I, medium density flat pressed three layer , graded particle board (FPT-I) as per IS:3087 bonded with BWP type synthetic resin adhesive, | sqm | 1620
7139 | Building Materials | Factory made 35 mm thick shutters with laminated veneer lumber styles & rails as per TADS 15:1995 and panels of 12 mm thick both sides prelaminated type-I, medium density flat pressed three layer , graded particle board (FPT-I) as per IS:3087 bonded with BWP type | sqm | 1720
7143 | Building Materials | Factory made 35 mm thick shutters with laminated veneer lumber styles & rails as per TADS 15:1995 and panels of 12 mm thick one side prelaminated type-I, and other side balancing lamination, medium density flat pressed three layer, graded particle board (FPT- I) as per IS:3087 bonded with BWP type synthetic resin adhesive, as | sqm | 1910
7151 | Building Materials | Factory made 30 mm thick shutters with laminated veneer lumber styles & rails as per TADS 15:1995 and panels of sheet glass using | sqm | 1620
7154 | Building Materials | Factory made 35 mm thick shutters with laminated veneer lumber styles & rails as per TADS 15:1995 and panels of galvanised wire gauge with average width of aperture 1.4 mm in both directions with | sqm | 1620
7155 | Building Materials | Factory made 30 mm thick shutters with laminated veneer lumber styles & rails as per TADS 15:1995 and panels of galvanised wire gauge with average width of aperture 1.4 mm in both directions with | sqm | 1430
7157 | Building Materials | Laminated veneer lumber confirming to TADS 15:1995 manufactured No. | 10 cudm | 700
7178 | Building Materials | Chemical ASTMC-type I | kg | 105
7181 | Building Materials | C.I. pile shoe | kg | 48
7182 | Building Materials | M.S. clamps for pile shoe of 35 kg | per pile | 43
7183 | Building Materials | Bentonite of 35 kg per pile | tonne | 2960
7184 | Building Materials | Oxidised M.S. safety chain (weighing not less than 450 gms) for door | each | 57
7187 | Building Materials | C.I. grating 150 mm dia, weighing not less than 440 gm | each | 27
7188 | Building Materials | U-PVC pipes (working pressure 4 kg / cm²) Single socketed pipe | metre | 70
7189 | Building Materials | U-PVC pipes (working pressure 4 kg / cm²) Single socketed pipe | metre | 130
7190 | Building Materials | U-PVC pipes (working pressure 4 kg / cm²) Rubber (Seal) Ring | each | 8
7191 | Building Materials | U-PVC pipes (working pressure 4 kg / cm²) Rubber (Seal) Ring | each | 11
7192 | Building Materials | uPVC coupler for UPVC drainage pipes 75 mm | each | 18
7193 | Building Materials | uPVC coupler for UPVC drainage pipes 110 mm | each | 39
7194 | Building Materials | uPVC pushfit coupler (single) 75 mm thick | each | 18
7195 | Building Materials | uPVC pushfit coupler (single) 110 mm thick | each | 32
7196 | Building Materials | uPVC single equal Tee (without door) 75x75x75 mm | each | 46
7197 | Building Materials | uPVC single equal Tee (without door) 110x110x110 mm | each | 81
7198 | Building Materials | uPVC single equal Tee (with door) 75x75x75 mm | each | 59
7199 | Building Materials | uPVC single equal Tee (with door) 110x110x110 mm | each | 92
7208 | Building Materials | UPVC bend 87.5° 75 mm bend | each | 35
7209 | Building Materials | UPVC bend 87.5° 110 mm bend | each | 59
7212 | Building Materials | UPVC plain shoe 75 mm bend | each | 27
7213 | Building Materials | UPVC plain shoe 110 mm bend | each | 47
7214 | Building Materials | UPVC pipe clip 75 mm bend | each | 15
7215 | Building Materials | UPVC pipe clip 110 mm bend | each | 14
7231 | Building Materials | Resin Bonded Glass wool 16 kg/m³ : 50 mm thick | sqm | 100
7232 | Building Materials | Resin Bonded Glass wool 24 kg/m³ : 50 mm thick | sqm | 143
7233 | Building Materials | Fibre glass tissue reinforcement Type II Grade i | sqm | 82
7236 | Building Materials | Precast chequered cement tiles 22 mm thick Dark shade using ordinary | sqm | 225
7237 | Building Materials | Precast chequered cement tiles 22 mm thick medium shade using | sqm | 335
7238 | Building Materials | High Albedo paint | kg | 230
7239 | Building Materials | Epoxy paint | litre | 230
7240 | Building Materials | Fire retardant paint | litre | 260
7241 | Building Materials | Melamine polish | litre | 280
7244 | Building Materials | Table rubbed polished stone 18 mm thick (75x50cm) Agaria Marble | sqm | 1620
7245 | Building Materials | Table rubbed polished stone 18mm thick (75x50cm) Granite stone- (Part-IV) including installation of loading platform and preparation of pile head or construction of test cap and dismantling of test cap after test etc. complete as per specification and up to 50 tonne capacity (Part-IV) including installation of loading platform and preparation of pile head or construction of test cap and dismantling of test cap after test etc. complete as per specification & above 50 tonne and up to No. (Part-IV) including installation of loading platform and preparation of pile head or construction of test cap and dismantling of test cap after test etc. complete as per specification & group of two or more up to | sqm | 1620
7249 | Building Materials | Cyclic vertical load testing of piles in accordance with IS : 291 1 (Part- IV) including preparation of pile head etc. for Single pile up to 50 | test | 15000
7250 | Building Materials | Cyclic vertical load testing of piles in accordance with IS : 291 1 (Part- IV) including preparation of pile head etc. for Single pile above 50 | test | 23000
7251 | Building Materials | Cyclic vertical load testing of piles in accordance with IS : 291 1 (Part- IV) including preparation of pile head etc. for Group of two piles up to | test | 29500
7252 | Building Materials | Lateral load testing of single pile in accordance with IS : 291 1 part -IV for determining safe allowable lateral load on pile up to 50 tonne | test | 15000
7253 | Building Materials | Lateral load testing of single pile in accordance with IS : 291 1 part -IV for determining safe allowable lateral load on pile above 50 tonne | test | 23600
7254 | Building Materials | Hardening compound | litre | 38
7255 | Building Materials | Road marking paint (spirit based) | litre | 115
7256 | Building Materials | Superior quality road marking paint (water based) | litre | 135
7257 | Building Materials | C.P. Brass bibcock 15 mm | each | 290
7258 | Building Materials | C.P. Brass long nose bibcock 15 mm | each | 430
7259 | Building Materials | C.P. Brass long body bibcock 15 mm | each | 385
7260 | Building Materials | C.P. Brass stop cock (concealed) 15 mm | each | 430
7261 | Building Materials | C.P. Brass angle valve 15 mm | each | 375
7266 | Building Materials | Pressed clay tiles 20mm thick 250x250 mm size | 1000 Nos | 8600
7267 | Building Materials | Plain ceiling tiles (BWP type phenol formaldehyde synthetic resin | each | 115
7268 | Building Materials | Semi perforated ceiling tiles (600x600x12 mm) | each | 107
7269 | Building Materials | 25 mm thick particle board | sqm | 460
7270 | Building Materials | 30 mm thick prelaminated flush door shutter | sqm | 810
7271 | Building Materials | Second class teak wood lipping 25 mm wide x 12 mm thick | metre | 29
7272 | Building Materials | 25 mm thick melamine faced prelaminated three layer particle board | sqm | 900
7273 | Building Materials | Resin Bonded Rockwool 48 kg/m3 | sqm | 120
7274 | Building Materials | Glass wool 50 mm thick | sqm | 238
7280 | Building Materials | Waste plastic additive | tonne | 40000
7281 | Building Materials | Chemical ASTMC-type II | kg | 165
7295 | Building Materials | Granite of any colour, 18 mm thick (slab area upto 0.50 sqm) | sqm | 1600
7296 | Building Materials | Granite of any colour, 30 mm thick (slab area upto 0.50 sqm) | sqm | 1800
7297 | Building Materials | Granite of any colour, 18 mm thick (slab area above 0.50 sqm) | sqm | 1800
7306 | Building Materials | Aluminium T or L sections | kg | 190
7307 | Building Materials | For flush door shutters Extra for providing teak veneering on one side | sqm | 330
7309 | Building Materials | Paving Asphalt of grade VG-30 of approved quality | tonne | 39570
7312 | Building Materials | Expandable fastener with plastic sleeve and M.S. screws : 25 mm long | each | 10
7313 | Building Materials | Expandable fastener with plastic sleeve and M.S. screws : 32 mm long | each | 10
7314 | Building Materials | Expandable fastener with plastic sleeve and M.S. screws : 40 mm long | each | 13
7315 | Building Materials | Expandable fastener with plastic sleeve and M.S. screws. 50 mm long No. | each | 14
7318 | Building Materials | Plasticizer / super plasticizer | kg | 36
7319 | Building Materials | Wall form panel 1250x500 mm | each | 860
7320 | Building Materials | Tie bolt 12 mm dia 100 mm length | each | 38
7321 | Building Materials | Tie bolt 12 mm dia 150 mm length | each | 48
7322 | Building Materials | Tie bolt 20 mm dia 150 mm length | each | 57
7323 | Building Materials | Tie bolt 20 mm dia 225 mm length | each | 67
7324 | Building Materials | Spring coil 12 mm | each | 15
7325 | Building Materials | Plastic cone 12 mm dia | each | 17
7326 | Building Materials | Corner angle 45x45x5 mm 1.50 m long | each | 240
7327 | Building Materials | 100 mm channel shoulder 2.5 m long | each | 910
7328 | Building Materials | Double clip (bridge clip) | each | 76
7329 | Building Materials | Single clip | each | 59
7330 | Building Materials | M.S. tube 40 mm dia | metre | 215
7331 | Building Materials | Wall form panel 1250x450 mm | each | 860
7332 | Building Materials | Corner angle 45x45x5 mm 2.50 m long | each | 255
7333 | Building Materials | Column clamp 450x1070 mm | each | 965
7334 | Building Materials | Prop 2 m ( 2-3.5 m) | each | 635
7335 | Building Materials | Binding wire | kg | 46
7336 | Building Materials | Lock Bar (E 250) - 10 thick MS Plate | kg | 76
7338 | Building Materials | Gun metal cramp | kg | 315
7339 | Building Materials | Stainless steel cramp | kg | 290
7340 | Building Materials | Stainless steel pin | kg | 182
7342 | Building Materials | Adjustable span ESO+SI (2.35-3.40) | each | 1480
7343 | Building Materials | Adjustable telescopic prop 3 m (2.02-3.75 m) | each | 955
7344 | Building Materials | Beam clamp 300-380 mm (450-1070 mm) | each set | 355
7345 | Building Materials | Prop 4 m | each | 910
7346 | Building Materials | Double coupler | each | 46
7347 | Building Materials | Cadmium plated full threaded steel screws (30x4 mm dia) | 100 Nos | 27
7348 | Building Materials | Aluminium washer 2 mm thick 15 mm dia | 100 Nos | 10
7349 | Building Materials | 12 mm M.S. 'U' beading | metre | 14
7354 | Building Materials | Plastic encapsulated M.S. foot rest 30x20x15 cm | each | 110
7358 | Building Materials | Flushing Cistern P.V.C. 10 litre capacity (low level) (White) (with fittings, | each | 575
7359 | Building Materials | P.V.C. automatic flushing cistern 5 litre capacity | each | 470
7361 | Building Materials | P.V.C. automatic flushing cistern 10 litre capacity | each | 510
7363 | Building Materials | 15 mm C.P. brass tap with elbow operation lever | each | 430
7364 | Building Materials | White glazed fire clay draining board 600x450x25 mm | each | 525
7366 | Building Materials | Glass reinforced Gypsum (GRG) plaster board 12.5 mm thick confirming | sqm | 240
7367 | Building Materials | Galvanised M.S. sheet 0.5 mm thick pressed channel section of size | metre | 57
7368 | Building Materials | GFRG Panel of 124 mm thick | sqm | 847.46
7369 | Building Materials | Galvanised M.S. sheet 0.50 mm thick pressed stud : 48x34x36 mm | metre | 71
7375 | Building Materials | G.I. flush pipe and C.P. brass spreader including C.P. connecting pipe | each | 445
7376 | Building Materials | G.I. flush pipe and C.P. brass spreader including C.P. connecting pipe | each | 765
7377 | Building Materials | G.i. flush pipe and C.P. brass spreader including C.P. connecting pipe | each | 1050
7378 | Building Materials | G.I. flush pipe and C.P. brass spreader including C.P. connecting pipe No. | each | 1430
7379 | Building Materials | White vitreous china clay half stall urinal flat back 580x380x350 mm or | each | 865
7380 | Building Materials | Precast R.C.C. grating with frame 500x450 mm horizontal grating | each | 620
7381 | Building Materials | Precast R.C.C. grating with frame 450x100 mm vertical grating | each | 235
7382 | Building Materials | Bitumen emulsion rapid setting (R.S.) confirming to IS : 8887 | tonne | 19000
7383 | Building Materials | 12 mm dia 50 mm long wedge type expanded zinc alloy dash fastener | each | 7
7385 | Building Materials | 3 mm thick translucent white acrylic plastic sheet | sqm | 550
7386 | Building Materials | 12 mm thick particle board ceiling tile | sqm | 110
7387 | Building Materials | Spigot for standard jointing | kg | 43
7388 | Building Materials | Dash hold fastener 12.5 mm dia, 50 mm long with 6 mm dia bolt | each | 11
7389 | Building Materials | Anodising 15 microns on aluminium sections | kg | 38
7390 | Building Materials | EPDM Gasket for uPVC window/door | metre | 19
7391 | Building Materials | Anodising 25 microns on aluminium sections | kg | 48
7392 | Building Materials | Powder coating 50 microns on aluminium sections | kg | 61
7393 | Building Materials | Polyester powder coating 50 microns on aluminium sections | kg | 67
7394 | Building Materials | Double action hydraulic floor spring with stainless steel cover plate | each | 1500
7395 | Building Materials | 6 mm dia G.I. adjustable hangers including clips (up to 1.2 m length) | each | 20
7396 | Building Materials | Double action hydraulic floor spring with brass cover plate | each | 1620
7397 | Building Materials | Base Jack | each | 145
7398 | Building Materials | Challies | each | 765
7399 | Building Materials | Cup locks | each | 48
7400 | Building Materials | 15 mm PTMT bib cock | each | 71
7401 | Building Materials | 15 mm PTMT bib cock with flange (fancy) | each | 105
7402 | Building Materials | 15 mm PTMT bib cock long body with flange | each | 116
7403 | Building Materials | 15 mm dia PTMT stop cock (male thread) | each | 71
7405 | Building Materials | 20 mm dia PTMT stop cock | each | 97
7406 | Building Materials | PTMT pillar cock | each | 125
7407 | Building Materials | PTMT push cock 15 mm dia | each | 62
7408 | Building Materials | PTMT push cock 12 mm dia 20 mm BSP | each | 57
7409 | Building Materials | PTMT grating 100 mm dia | each | 20
7410 | Building Materials | PTMT Pillar cock (fancy) 15 mm foam flow | each | 138
7411 | Building Materials | 125 mm grating with waste hole | each | 30
7412 | Building Materials | Rectangular type with openable circular lid 150 mm size 18 mm high | each | 118
7415 | Building Materials | Double acting air valve 50 mm | each | 3715
7416 | Building Materials | Double acting air valve 80 mm | each | 4525
7417 | Building Materials | Double acting air valve 100 mm | each | 5910
7418 | Building Materials | Water meter (including testing charges) 80 mm | each | 2030
7419 | Building Materials | Water meter (including testing charges) 100 mm | each | 3143
7420 | Building Materials | Water meter (including testing charges) 150 mm | each | 4765
7421 | Building Materials | Water meter (including testing charges) 200 mm | each | 5145
7422 | Building Materials | Dirt box strainer 80 mm | each | 2680
7423 | Building Materials | Dirt box strainer 100 mm | each | 4370
7424 | Building Materials | Dirt box strainer 150 mm | each | 5540
7425 | Building Materials | Dirt box strainer 200 mm | each | 7860
7426 | Building Materials | Cat's eye | each | 100
7427 | Building Materials | Water stops Serrated with central bulb (225 mm wide, 8-11 mm thick) | metre | 200
7428 | Building Materials | Water stops Dumb bell with central bulb | metre | 160
7429 | Building Materials | Kickers No. | metre | 185
7430 | Building Materials | Wedge expansion hold fastener 1/4" or 6 mm | each | 11
7431 | Building Materials | Wedge expansion hold fastener 3/8" or 10 mm | each | 11
7432 | Building Materials | Wedge expansion hold fastener 1/2" or 12 mm | each | 27
7439 | Building Materials | 8mm thick (mirror polished tiles machine cut edge) Raj Nagar white | sqm | 500
7442 | Building Materials | Wheel 75 mm dia. 40 mm wide | each | 62
7443 | Building Materials | Aluminium single cleat of size 30x32x3 mm | each | 14
7444 | Building Materials | Aluminium grip strip of size 50x12x2 mm | each | 11
7445 | Building Materials | 25 mm thick prelaminated flush door shutter both side decorative | sqm | 800
7449 | Building Materials | Aluminium U beading | kg | 210
7451 | Building Materials | Glass sheet (Pin headed) 4 mm thick | sqm | 305
7452 | Building Materials | Raj nagar plain white marble (table rubbed and polished) 18 mm thick | sqm | 575
7453 | Building Materials | Raj nagar plain white marble (table rubbed and polished) 18 mm thick | sqm | 690
7466 | Building Materials | Second class deodar teak wood lipping 30 mm wide x 12 mm thick | metre | 24
7468 | Building Materials | Veneered particle board with commercial veneering on both sides 12 mm | sqm | 500
7477 | Building Materials | Prelaminated particle board with one side decorative and other side balancing lamination, flat pressed 3 layer & graded (medium density) | sqm | 540
7478 | Building Materials | Prelaminated particle board with one side decorative and other side balancing lamination, flat pressed 3 layer & graded (medium density) | sqm | 650
7479 | Building Materials | Prelaminated particle board with one side decorative and other side balancing lamination, flat pressed 3 layer & graded (medium density) | sqm | 900
7480 | Building Materials | Prelaminated particle board with both sides decorative lamination, flat pressed 3 layer & graded (medium density) Grade I, Type II | sqm | 575
7485 | Building Materials | Oxidised M. S. hinges finished with nickel plating 50 mm (Over all width) | metre | 40
7486 | Building Materials | Oxidised M. S. hinges finished with nickel plating 65 mm (Over all width) | metre | 52
7491 | Building Materials | PTMT - Waste Coupling 31/32 mm | each | 34
7492 | Building Materials | PTMT - Waste Coupling 38/40 mm | each | 48
7493 | Building Materials | PTMT - Bottle Trap 31/32 mm | each | 210
7494 | Building Materials | PTMT - Bottle Trap 38/40 mm | each | 220
7495 | Building Materials | PTMT Ball Cock 15mm complete with Epoxy Coated Aluminium Rod & | each | 100
7496 | Building Materials | PTMT Ball Cock 20mm complete with Epoxy Coated Aluminium Rod & | each | 135
7497 | Building Materials | PTMT Ball Cock 25mm complete with Epoxy Coated Aluminium Rod & | each | 290
7498 | Building Materials | PTMT Ball Cock 40mm complete with Epoxy Coated Aluminium Rod & | each | 480
7499 | Building Materials | PTMT Ball Cock 50mm complete with Epoxy Coated Aluminium Rod & | each | 870
7500 | Building Materials | PTMT Angle Stop cock with Flange 15 mm | each | 100
7501 | Building Materials | PTMT Swiveling shower 15 mm | each | 70
7503 | Building Materials | PTMT Liquid Soap Container of 400 ml capacity | each | 105
7504 | Building Materials | PTMT | - Towel Ring 215x200x37 mm | 130
7505 | Building Materials | PTMT - Towel Rail (450 mm long ) | each | 135
7506 | Building Materials | PTMT - Towel Rail (600 mm long) No. | each | 165
7507 | Building Materials | PTMT Shelf 450x124x36 mm | each | 200
7508 | Building Materials | PTMT - Urinal Spreader 15 mm | each | 76
7509 | Building Materials | PTMT Soap Dish/Holder 138x102x75 mm | each | 84
7512 | Building Materials | PTMT handle 125x34x24 mm | each | 24
7513 | Building Materials | PTMT handle 150x34x24 mm | each | 24
7514 | Building Materials | PTMT butt hinges 75x60x10 mm | each | 33
7515 | Building Materials | PTMT butt hinges 100x75x10 mm | each | 43
7516 | Building Materials | PTMT Tower bolt 152x42x18 mm | each | 48
7517 | Building Materials | PTMT Tower bolt 202x42x18 mm | each | 67
7518 | Building Materials | PTMT door catcher 72x42 mm | each | 24
7552 | Building Materials | Coir veneered board 4 mm thick | sqm | 290
7553 | Building Materials | Coir veneered board 6 mm thick | sqm | 385
7555 | Building Materials | Coir veneered board 12 mm thick | sqm | 670
7556 | Building Materials | Coir veneered board 18 mm thick | sqm | 1000
7621 | Building Materials | Hubless centrifugally cast (spun) iron pipes as per IS 15905 - 100 mm dia | metre | 700
7622 | Building Materials | Hubless centrifugally cast (spun) iron pipes as per IS 15905 - 75 mm dia | metre | 570
7623 | Building Materials | Hubless centrifugally cast (spun) iron plain bend as per IS 15905 - | each | 230
7624 | Building Materials | Hubless centrifugally cast (spun) iron plain bend as per IS 15905 - | each | 160
7625 | Building Materials | Hubless centrifugally cast (spun) iron double equal plain junction as per | each | 510
7626 | Building Materials | Hubless centrifugally cast (spun) iron double equal plain junction as per | each | 275
7627 | Building Materials | Hubless centrifugally cast (spun) iron single equal plain junction as per | each | 400
7628 | Building Materials | Hubless centrifugally cast (spun) iron single equal plain junction as per | each | 215
7629 | Building Materials | Hubless centrifugally cast (spun) iron double unequal plain junction as | each | 400
7630 | Building Materials | Hubless centrifugally cast (spun) iron single unequal plain junction as | each | 375
7631 | Building Materials | Hubless centrifugally cast (spun) iron double equal plain invert | each | 625
7632 | Building Materials | Hubless centrifugally cast (spun) iron single equal plain invert branch as | each | 390
7633 | Building Materials | Hubless centrifugally cast (spun) iron single equal plain invert branch as | each | 260
7634 | Building Materials | Hubless centrifugally cast (spun) iron single unequal plain invert branch | each | 430
7635 | Building Materials | Hubless centrifugally cast (spun) iron 65 mm offset with 100 mm dia | each | 360
7636 | Building Materials | Hubless centrifugally cast (spun) iron 65 mm offset with 75 mm dia pipe | each | 295
7637 | Building Materials | Hubless centrifugally cast (spun) iron 130 mm offset with 100 mm dia | each | 440
7638 | Building Materials | Hubless centrifugally cast (spun) iron 130 mm offset with 75 mm dia | each | 310
7639 | Building Materials | Hubless centrifugally cast (spun) iron bend with access door - 100mm No. | each | 365
7640 | Building Materials | Hubless centrifugally cast (spun) iron bend with access door - 75mm dia | each | 290
7641 | Building Materials | Hubless centrifugally cast (spun) iron terminal guard (slotted cowl) - | each | 270
7642 | Building Materials | Hubless centrifugally cast (spun) iron trap with 100 mm inlet and 100 mm outlet | as per IS 15905 | 540
7643 | Building Materials | Hubless centrifugally cast (spun) iron trap with 100 mm inlet and 75 mm | each | 385
7644 | Building Materials | SS 304 grade shielded coupling with EPDM rubber gasket for 100mm dia | each | 275
7645 | Building Materials | SS 304 grade shielded coupling with EPDM rubber gasket for 75 mm dia | each | 250
7651 | Building Materials | Ductile Iron class K - 9 pipe Conforming to I.S. 8329 100 mm dia | metre | 765
7652 | Building Materials | Ductile Iron class K - 9 pipe Conforming to I.S. 8329 - 150 mm dia | metre | 1150
7653 | Building Materials | Ductile Iron class K - 9 pipe Conforming to I.S. 8329 - 200 mm dia | metre | 1575
7654 | Building Materials | Ductile Iron class K - 9 pipe Conforming to I.S. 8329 - 250 mm dia | metre | 2200
7655 | Building Materials | Ductile Iron class K - 9 pipe Conforming to 1.S. 8329 - 300 mm dia | metre | 2750
7656 | Building Materials | Ductile Iron class K - 9 pipe Conforming to I.S. 8329 - 350 mm dia | metre | 3350
7657 | Building Materials | Ductile Iron class K - 9 pipe Conforming to 1.S. 8329 - 400 mm dia | metre | 4300
7658 | Building Materials | Ductile Iron class K - 9 pipe Conforming to 1.S. 8329 - 450 mm dia | metre | 5000
7659 | Building Materials | Ductile Iron class K - 9 pipe Conforming to I.S. 8329 - 500 mm dia | metre | 6270
7660 | Building Materials | Ductile Iron class K -9 pipe Conforming to I.S. 8329 - 600 mm dia | metre | 7560
7661 | Building Materials | Ductile Iron class K - 9 pipe Conforming to I.S. 8329 - 700 mm dia | metre | 10500
7662 | Building Materials | Ductile Iron class K - 9 pipe Conforming to I.S. 8329 - 750 mm dia | metre | 11350
7663 | Building Materials | Ductile Iron class K - 9 pipe Conforming to I.S. 8329 - 800 mm dia | metre | 11450
7664 | Building Materials | Ductile Iron class K - 9 pipe Conforming to I.S. 8329 - 900 mm dia | metre | 13900
7665 | Building Materials | Ductile Iron class K - 9 pipe Conforming to I.S. 8329 - 1000 mm dia | metre | 15550
7666 | Building Materials | Rubber Gaskets Conforming to I.S 5382 of S.B.R quality 100 mm dia | each | 29
7668 | Building Materials | Rubber Gaskets Conforming to I.S 5382 of S.B.R quality 150 mm dia | each | 36
7669 | Building Materials | Rubber Gaskets Conforming to I.S 5382 of S.B.R quality 200 mm dia | each | 63
7670 | Building Materials | Rubber Gaskets Conforming to I.S 5382 of S.B.R quality 250 mm dia | each | 74
7671 | Building Materials | Rubber Gaskets Conforming to I.S 5382 of S.B.R quality 300 mm dia | each | 110
7672 | Building Materials | Rubber Gaskets Conforming to I.S 5382 of S.B.R quality 350 mm dia | each | 126
7673 | Building Materials | Rubber Gaskets Conforming to I.S 5382 of S.B.R quality 400 mm dia | each | 230
7674 | Building Materials | Rubber Gaskets Conforming to I.S 5382 of S.B.R quality 450 mm dia | each | 270
7675 | Building Materials | Rubber Gaskets Conforming to I.S 5382 of S.B.R quality 500 mm dia | each | 290
7676 | Building Materials | Rubber Gaskets Conforming to I.S 5382 of S.B.R quality 600 mm dia | each | 365
7677 | Building Materials | Rubber Gaskets Conforming to I.S 5382 of S.B.R quality 700 mm dia | each | 550
7678 | Building Materials | Rubber Gaskets Conforming to I.S 5382 of S.B.R quality 750 mm dia | each | 660
7679 | Building Materials | Rubber Gaskets Conforming to I.S 5382 of S.B.R quality 800 mm dia | each | 725
7680 | Building Materials | Rubber Gaskets Conforming to I.S 5382 of S.B.R quality 900 mm dia | each | 960
7681 | Building Materials | Rubber Gaskets Conforming to I.S 5382 of S.B.R quality 1000 mm dia | each | 1145
7682 | Building Materials | Ductile Iron K - 12 specials suitable for push on jointing up to 600 mm dia | quintal | 12400
7683 | Building Materials | Ductile Iron K - 12 specials suitable for push on jointing over 600 mm dia | quintal | 17200
7684 | Building Materials | Ductile Iron specials suitable for mechanical jointing as per I.S. 9523 - | quintal | 13050
7685 | Building Materials | Ductile Iron Specials suitable for mechanical jointing as per I.S. 9523 | quintal | 18750
7686 | Building Materials | Ductile Iron Pipe Class K-9 flanges and welding 100 mm dia | metre | 1100
7687 | Building Materials | Ductile Iron Pipe Class K-9 flanges and welding 150 mm dia No. | metre | 1650
7688 | Building Materials | Ductile Iron Pipe Class K-9 flanges and welding 200 mm dia | metre | 2075
7689 | Building Materials | Ductile Iron Pipe Class K-9 flanges and welding 250 mm dia | metre | 2950
7690 | Building Materials | Ductile Iron Pipe Class K-9 flanges and welding 300 mm dia | metre | 3790
7691 | Building Materials | Ductile Iron Pipe Class K-9 flanges and welding 350 mm dia | metre | 4780
7692 | Building Materials | Ductile Iron Pipe Class K-9 flanges and welding 400 mm dia | metre | 6150
7693 | Building Materials | Ductile Iron Pipe Class K-9 flanges and welding 450 mm dia | metre | 6453
7694 | Building Materials | Ductile Iron Pipe Class K-9 flanges and welding 500 mm dia | metre | 9180
7695 | Building Materials | Ductile Iron Pipe Class K-9 flanges and welding 600 mm dia | metre | 12150
7696 | Building Materials | Ductile Iron Pipe Class K-9 flanges and welding 700 mm dia | metre | 14370
7697 | Building Materials | S&S Centrifugally (Spun) C.I. Pipe class LA 100 mm dia | metre | 857
7698 | Building Materials | S&S Centrifugally (Spun) C.I. Pipe class LA 125 mm dia | metre | 1067
7699 | Building Materials | S&S Centrifugally (Spun) C.I. Pipe class LA 150 mm dia | metre | 1286
7700 | Building Materials | S&S Centrifugally (Spun) C.I. Pipe class LA 200 mm dia | metre | 2190
7701 | Building Materials | S&S Centrifugally (Spun) C.I. Pipe class LA 250 mm dia | metre | 2857
7702 | Building Materials | S&S Centrifugally (Spun) C.I. Pipe class LA 300 mm dia | metre | 3857
7703 | Building Materials | S&S Centrifugally (Spun) C.I. Pipe class LA 350 mm dia | metre | 4619
7704 | Building Materials | S&S Centrifugally (Spun) C.I. Pipe class LA 400 mm dia | metre | 6095
7705 | Building Materials | S&S Centrifugally (Spun) C.I. Pipe class LA 450 mm dia | metre | 7381
7706 | Building Materials | S&S Centrifugally (Spun) C.I. Pipe class LA 500 mm dia | metre | 8571
7707 | Building Materials | S&S Centrifugally (Spun) C.I. Pipe class LA 600 mm dia | metre | 11995
7708 | Building Materials | S&S Centrifugally (Spun) C.I. Pipe Specials as per IS 1538 suitable | quintal | 5190
7709 | Building Materials | S&S Centrifugally (Spun) C.I. Pipe Specials as per IS 1538 suitable | quintal | 6200
7710 | Building Materials | S&S Centrifugally (Spun) C.I. Pipe specials suitable for mechanical | quintal | 8571
7711 | Building Materials | S&S Centrifugally (Spun) C.I. Pipe Specials suitable for mechanical | quintal | 9048
7712 | Building Materials | Screwed double flanged centrifugally cast (spun) C.I. Pipe of Class B | metre | 1310
7722 | Building Materials | Ductile Iron Class K- 7 pipe conforming to I.S. 8329 - 100 mm dia | metre | 800
7723 | Building Materials | Ductile Iron Class K- 7 pipe conforming to I.S. 8329 - 150 mm dia | metre | 1140
7724 | Building Materials | Ductile Iron Class K- 7 pipe conforming to I.S. 8329 - 200 mm dia No. | metre | 1400
7725 | Building Materials | Ductile Iron Class K- 7 pipe conforming to I.S. 8329 - 250 mm dia | metre | 1800
7726 | Building Materials | Ductile Iron Class K- 7 pipe conforming to i.S. 8329 - 300 mm dia | metre | 2250
7727 | Building Materials | Ductile Iron Class K- 7 pipe conforming to i.S. 8329 - 350 mm dia | metre | 2650
7728 | Building Materials | Ductile Iron Class K- 7 pipe conforming to I.S. 8329 - 400 mm dia | metre | 3175
7729 | Building Materials | Ductile Iron Class K- 7 pipe conforming to I.S. 8329 - 450 mm dia | metre | 3852
7730 | Building Materials | Ductile Iron Class K- 7 pipe conforming to I.S. 8329 - 500 mm dia | metre | 4350
7731 | Building Materials | Ductile Iron Class K- 7 pipe conforming to I.S. 8329 - 600 mm dia | metre | 5600
7732 | Building Materials | Ductile Iron Class K- 7 pipe conforming to I.S. 8329 - 700 mm dia | metre | 7300
7733 | Building Materials | Ductile Iron Class K- 7 pipe conforming to I.S. 8329 - 800 mm dia | metre | 9100
7734 | Building Materials | Ductile Iron Class K- 7 pipe conforming to I.S. 8329 - 900 mm dia | metre | 11800
7735 | Building Materials | Ductile Iron Class K- 7 pipe conforming to I.S. 8329 - 1000 mm dia | metre | 12300
7736 | Building Materials | Extruded burnt flyash clay sewer bricks conforming to I.S 4885 | 1000 Nos | 5400
7737 | Building Materials | Fly ash bricks conforming to I.S. 12894 | 1000 Nos | 4300
7738 | Building Materials | Calcium Silicate Bricks machine moulded conforming to I.S. 4139 | 1000 Nos | 5400
7739 | Building Materials | Modified Bitumen Refinery produced CRMB - 55 | tonne | 29995
7741 | Building Materials | Modified Bitumen Refinery produced CRMB - 60 | tonne | 30536
7742 | Building Materials | Bitumen emulsion medium setting (M.S.) conforming to IS : 8887 | tonne | 27909
7743 | Building Materials | M.S. pipe 150 mm dia casing pipe | metre | 1126
7744 | Building Materials | M.S. pipe 200 mm dia casing pipe | metre | 1400
7745 | Building Materials | PVC blind pipe 150 mm dia as per IS: 12818 | metre | 508.62
7746 | Building Materials | PVC blind pipe 200 mm dia as per IS: 12818 | metre | 788.12
7747 | Building Materials | M.S. cap 150 mm dia | each | 150
7748 | Building Materials | M.S. cap 200 mm dia | each | 200
7749 | Building Materials | M.S bail plug 150 mm dia | each | 200
7750 | Building Materials | M.S bail plug 200 mm dia | each | 220
7751 | Building Materials | PVC slotted pipe 150 mm dia as per IS: 12818 | metre | 550
7752 | Building Materials | PVC slotted pipe 200 mm dia as per IS: 12818 | metre | 840
7753 | Building Materials | Stone Boulder 50 mm to 200 mm | cum | 850
7754 | Building Materials | Gravel 5 mm to 10 mm | cum | 850
7755 | Building Materials | Gravel 1.5 mm to 2 mm | cum | 850
7756 | Building Materials | Gravel 3 mm to 6 mm | cum | 850
7757 | Building Materials | M.S. pipe 100 mm dia casing pipe | metre | 800
7758 | Building Materials | uPVC blind pipe 100 mm dia as per IS: 12818 | metre | 442
7759 | Building Materials | uPVC slotted pipe 100 mm dia as per IS: 12818 | metre | 480
7760 | Building Materials | M.S. cap 100 mm dia | each | 135
7761 | Building Materials | M.S. bail plug 100 mm dia | each | 160
7762 | Building Materials | Precast R.C.C. perforated slab | each | 875
7763 | Building Materials | Water supply tanker of 5000 litre capacity | each | 900
7764 | Building Materials | M.S. socket 100 mm dia | each | 125
7765 | Building Materials | M.S. socket 150 mm dia | each | 205
7766 | Building Materials | M.S. socket 200 mm dia | each | 265
7767 | Building Materials | Stone cleaning chemical approved by ASI | litre | 295
7768 | Building Materials | Water repallent chemical approved by ASI | litre | 1200
7769 | Building Materials | Stone surface strengthening chemical approved by ASI | litre | 900
7770 | Building Materials | Turpentine oil | litre | 55
7771 | Building Materials | Liquid Ammonia 5% | litre | 160
7772 | Building Materials | Pea Gravel | cum | 950
7773 | Building Materials | Coloured inter locking C.C. paver Block (60 mm thick, M-35) No. | sqm | 450
7774 | Building Materials | Stone size 10x10x7.50cm | each | 10
7775 | Building Materials | Sodium pentachlorophenate | kg | 550
7776 | Building Materials | Concrete paver block of grade M-30 made of C&D waste (60mm thickness) | sqm | 317.22
7800 | Building Materials | Ceramic Glazed Tiles 1st quality minimum thickness 5mm in all | sqm | 212
7801 | Building Materials | Ceramic Glazed Tiles 1st quality 300 x 300 mm in all shades and | sqm | 209.1
7802 | Building Materials | Ceramic Glazed Tiles 1st quality 300 x 300 in all shades designs | sqm | 260
7803 | Building Materials | Rectified Ceramic Glazed Tiles 1st quality 300 x 300 mm or more in | sqm | 340
7804 | Building Materials | Rectified Ceramic Glazed Tiles 1st quality 300 x 300 mm or more in | sqm | 400
7805 | Building Materials | Salem Stainless steel AISI - 304 (18/8) Orrisa pattern W.C. pan | each | 4500
7806 | Building Materials | Salem Stainless steel AISI - 304 (18/8) Round basin 405mm X 355 mm | each | 1500
7807 | Building Materials | Salem Stainless steel AISI - 304 (18/8) Wash basin 530mm X 345 mm | each | 2000
7808 | Building Materials | Centrifugally cast (spun) iron S&S 100 mm inlet and 100 mm outlet | each | 450
7809 | Building Materials | Centrifugally cast (spun) iron S&S 100 mm inlet and 75 mm outlet | each | 500
7850 | Building Materials | Agaria White marble slab plain 18 mm thick | sqm | 1100
7857 | Building Materials | P.T.M.T. Grating square slit 150 mm | each | 66.75
7858 | Building Materials | P.T.M.T. Urinal cock 15 mm dia | each | 106.5
7859 | Building Materials | P.T.M.T. Bib cock with nozzle 15 mm | each | 154.5
7861 | Building Materials | P.T.M.T. Stop cock (concealed) 15 mm | each | 133.5
7862 | Building Materials | 15 mm nominal bore and 30 cm length PVC connection pipe with | each | 46.5
7863 | Building Materials | 15 mm nominal bore and 45 cm length PVC connection pipe with | each | 57
7864 | Building Materials | P.T.M.T. extension nipple 15 mm dia | each | 30
7865 | Building Materials | P.T.M.T. extension nipple 20 mm dia | each | 54
7866 | Building Materials | P.T.M.T. extension nipple 25 mm dia | each | 78
7893 | Building Materials | Tactile tile | sqm | 1000
7895 | Building Materials | Matt finished vitrified tile 100x100 x16 mm | sqm | 1000
7896 | Building Materials | Vitrified tile | sqm | 500
7900 | Building Materials | Modular common burnt clay bricks of class designation 7.5 | 1000 Nos | 4000
7901 | Building Materials | Machine moulded perforated common burnt clay FPS (non modular) | 1000 Nos | 4700
7902 | Building Materials | Machine moulded common burnt clay modular perforated bricks of | 1000 Nos | 5200
7903 | Building Materials | Machine moulded common burnt clay FPS (non modular) bricks of | 1000 Nos | 5000
7904 | Building Materials | Machine moulded common burnt clay tile bricks of class designation 12.5 | 1000 Nos | 4900
7911 | Building Materials | Chemical Rust Remover | litre | 210
7912 | Building Materials | Hire charges of Drill machine upto 30 mm dia | day | 160
7913 | Building Materials | Epoxy | kg | 585
7914 | Building Materials | SBR Polymer | kg | 190
7915 | Building Materials | Woven PVC cloth | sqm | 25
7916 | Building Materials | Hire charges of sand blasting equipment | day | 420
7917 | Building Materials | Hire charges of compressure | day | 645
7918 | Building Materials | 25mm thick cement concrete shotcrete(guniting) No. | sqm | 105
7919 | Building Materials | 50mm thick cement concrete shotcrete(guniting) | sqm | 160
7920 | Building Materials | 75mm thick cement concrete shotcrete(guniting) | sqm | 266
7921 | Building Materials | Adhesive chemical | ml | 2
7922 | Building Materials | Bit of drilling machine for Hole upto 30mm dia | each | 500
7923 | Building Materials | GI | each | 42
7924 | Building Materials | Blowing compressed air for cleaning holes upto 30mm dia | each | 10
7925 | Building Materials | L shaped 100mm long, 10mm dia mild steel shear key | kg | 67
7926 | Building Materials | Welding charges of shear key to existing reinforcement | each | 2
7927 | Building Materials | Acrylic Polymer chemical for cracks | kg | 31
7928 | Building Materials | Hire charges of Plant and machinery, it can inject - 350kg/day | day | 100
7929 | Building Materials | Shear loops (6mm dia GI wire rope) (For vertical joints) 6 nos on each side | each | 192
7930 | Building Materials | dowel tubes (Corrugated GI pipes 50 to 80mm dia) (For horizontal joints) | metre | 120
7931 | Building Materials | Hooks for lifting (Alloy steel) having 2.5 tonne capacity | each | 250
7996 | Building Materials | Factory made EPS light weight composite sandwitched wall/roof panel (50mm thick) having core material of EPS granule balls/beads (conforming to IS 4671:1984 and shall have density not less than 15kg per cum). The outer face on both sides of the panels will be non asbestos fiber cement board confirming to IS 14862:2000 or Calcium | sqm | 735.25
7997 | Building Materials | Factory made EPS light weight composite sandwitched wall/roof panel (60mm thick) having core material of EPS granule balls/beads (conforming to IS 4671:1984 and shall have density not less than 15kg per cum). The outer face on both sides of the panels will be non asbestos fiber cement board confirming to IS 14862:2000 or Calcium | sqm | 845
7998 | Building Materials | Factory made EPS light weight composite sandwitched wall/roof panel (75mm thick) having core material of EPS granule balls/beads (conforming to IS 4671:1984 and shall have density not less than 15kg per cum). The outer face on both sides of the panels will be non asbestos fiber cement board confirming to IS 14862:2000 or Calcium | sqm | 1047.46
7999 | Building Materials | Factory made EPS light weight composite sandwitched wall/roof panel (90mm thick) having core material of EPS granule balls/beads (conforming to IS 4671:1984 and shall have density not less than 15kg per cum). The outer face on both sides of the panels will be non asbestos fiber cement board confirming to IS 14862:2000 or Calcium | sqm | 1268
8000 | Building Materials | Factory made EPS light weight composite sandwitched wall/roof panel (100mm thick) having core material of EPS granule balls/beads (conforming to IS 4671:1984 and shall have density not less than 15kg per cum). The outer face on both sides of the panels will be non asbestos fiber cement board confirming to IS 14862:2000 or Calcium | sqm | 1512.37
8001 | Building Materials | 24 mm thick Factory made shutters with style, rails and panels of | sqm | 1085.93
8002 | Building Materials | 30 mm thick Factory made shutters with style, rails and panels of | sqm | 1248.82
8003 | Building Materials | Factory made PVC rigid foam panelled shutter i/c carriage | sqm | 1547.45
8004 | Building Materials | Factory made PVC rigid foam panelled shutter as per IS : 4020 i/c carriage | sqm | 1547.45
8006 | Building Materials | Factory made PVC rigid foam sheet 1 mm thick | sqm | 155.8
8007 | Building Materials | Factory made PVC rigid foam sheet 5 mm thick | sqm | 632
8008 | Building Materials | Factory made prelaminated PVC rigid foam sheet 5 mm thick No. | sqm | 752
8010 | Building Materials | 48mmX40mmX1.5mm thick Factory made door frame of PVC | metre | 125.79
8011 | Building Materials | Factory made door frame PVC extruded sheet i/c carriage | metre | 251.58
8012 | Building Materials | Adhesive solvent cement | kg | 140
8013 | Building Materials | Factory made EPS Core wallpanel /roof panel sandwiched between mesh,with 50 mm pitch in both the directions, kept at 120-135 mm gap and interconnected by the zig zag G.I. wire of 3 mm dia at alternate | sqm | 1650
8014 | Building Materials | Factory made door frame of size 50x47 mm with wall thickness 5 mm | metre | 298.74
8015 | Building Materials | Expanded poly ethylene Foam sheet 4mm thick of Density 40kg/m3 | sqm | 18
8016 | Building Materials | High Density expanded poly ethylene (EPE) | sqm | 8.5
8017 | Building Materials | Fire rated door frame made with 1.6 mm thick G.I sheet (120 minutes | metre | 1000
8018 | Building Materials | Fire rated door shutter made with 1.6 mm thick G.I sheet (120 minutes | sqm | 5000
8019 | Building Materials | GI sheet 0.8 mm thick confirming to IS 277:1992 | kg | 75
8020 | Building Materials | Factory made EPS Core wall panel /roof panel sandwiched between two Engineered welded wire fabric mesh of 3 mm dia G.I. wire mesh, with 50 mm pitch in both the directions, connected by G.I. wire of | sqm | 600
8021 | Building Materials | Bamboo wood Tile Flooring 14mm thick of minimum size 1800mm x | sqm | 3470
8022 | Building Materials | Bamboo wood Quarter Round 18mm thick of size 1900mm x 18mm | metre | 112
8023 | Building Materials | Bamboo wood door reducer 14mm thick of size 1900mm x 44mm | metre | 255
8024 | Building Materials | Bamboo wood Skirting 14mm thick | of Size 1900mm | 300
8025 | Building Materials | Bamboo wood Tile Wall Cladding 10mm thick of size 1900mm x | 135mm | 3385
8026 | Building Materials | Bamboo wood T-mold 14mm thick of size 1900mm x 44mm | metre | 250
8027 | Building Materials | Bamboo wood Threshold 14mm thick of size 1900mm x 44mm | metre | 255
8028 | Building Materials | Bamboo wood shutter of doors | 10 cudm | 1700
8029 | Building Materials | Bamboo wood panelling (10mm thick) | 10 cudm | 1680
8030 | Building Materials | Superior class Bamboo wood door frame 65 mm thick, | 10 cudm | 1675
8032 | Building Materials | Aluminium sheets | sqm | 11500
8033 | Building Materials | Aluminium sheets Accessories for aluminium form work | Grade 5052, 4 mm thick for | 32000
8034 | Building Materials | External corner 2050 mm | each | 1400
8035 | Building Materials | External corner 825 mm | each | 590
8036 | Building Materials | soldier tie 370mm | each | 290
8037 | Building Materials | Adjustable prop-2.0 x2.0 m | each | 1080
8038 | Building Materials | Pin-50 | each | 15
8039 | Building Materials | Pin-127 | each | 55
8040 | Building Materials | wedge | each | 14
8041 | Building Materials | wall tie-150 (355 mm ) | each | 45
8042 | Building Materials | Polythene Sleeve 90 x 150mm | each | 3
8043 | Building Materials | Polythene Roll - 150mm Long. | each | 6
8044 | Building Materials | Vertical Soldier -1100mm No. | each | 365
8045 | Building Materials | Wall Attached Bracket 600x1000mm | each | 985
8046 | Building Materials | Allignment Pipe - 3.00 Mtr. | each | 995
8047 | Building Materials | Allignment Bracket | each | 475
8048 | Building Materials | Tie Rod for Bracket - 500mm | each | 115
8049 | Building Materials | Anchor Wing Nut Ø100 mm | each | 64
8050 | Building Materials | Debit Pin - 250mm | each | 60
8051 | Building Materials | PVC Pipe Ø20mm - 150mm long | each | 5
8052 | Building Materials | PVC Cone | each | 5
8053 | Building Materials | Bolt+Nut - 16 x 80 mm | each | 30
8054 | Building Materials | Flat Washer Ø16, 3mm thik | each | 5
8055 | Building Materials | Bolt+Nut - 16 x 30 mm | each | 18
8056 | Building Materials | Door spacer 45x45x5-1135mm Long | each | 360
8057 | Building Materials | Door spacer 45x45x5-1135mm Long | each | 315
8100 | Building Materials | Powder coated M.S. butt hinges 100 mm X58 mmX1.9 mm | 10 Nos | 123
8101 | Building Materials | SS ball bearing of size 100 x89x3mm | each | 450
8116 | Building Materials | Zinc alloy (white powder coated) 3D Hinges for uPVC door | each | 451
8117 | Building Materials | Zinc alloy (white powder coated) handles with zinc plated mild steel multi point locking having transmission gear, cylinder with keeps | set | 2296
8118 | Building Materials | Zinc alloy (white powder coated) handles along with zinc plated mild steel multi point locking having transmission gear with keeps for | set | 1394
8119 | Building Materials | Zinc alloy (white powder coated) handles with key along with zinc plated mild steel multi point locking having transmission gear with | set | 1150
8121 | Building Materials | uPVC extruded (small series) casement window frame | size 47x50mm | 258.3
8122 | Building Materials | uPVC extruded (small series) casement window sash/window mullion | metre | 282.9
8126 | Building Materials | uPVC | metre | 319.8
8127 | Building Materials | uPVC extruded (big series) casement door frame size 67x64 mm | metre | 360.8
8128 | Building Materials | uPVC extruded (big series) casement window sash/window mullion/ | metre | 426.4
8129 | Building Materials | uPVC extruded (big series) casement door sash | size 67x110 mm | 516.6
8130 | Building Materials | uPVC extruded glazing bead of appropriate dimension for big series | metre | 123
8131 | Building Materials | uPVC extruded glazing bead of appropriate dimension for small series sliding | window sash | 60
8132 | Building Materials | uPVC extruded glazing bead of appropriate dimension for big series | metre | 85
8135 | Building Materials | uPVC extruded (small series) 3 track sliding window frame size | metre | 380
8137 | Building Materials | uPVC extruded (small series) 2 track sliding window sash/3 track sliding window sash No. | size 32x60mm | 265
8138 | Building Materials | uPVC extruded (big series) 2 track sliding window sash | size 46x62mm | 325
8139 | Building Materials | uPVC extruded (big series) 3 track sliding window sash | size 46x62mm | 325
8140 | Building Materials | uPVC extruded | interlock | 80
8141 | Building Materials | uPVC extruded | interlock | 90
8143 | Building Materials | uPVC extruded 2 track sliding | metre | 350
8144 | Building Materials | Bamboo Mat corrugated sheets 3.5 to 4mm thick conforming to | sqm | 2648
8145 | Building Materials | Bamboo Mat Ridge cap 3.5 to 4mm thick conforming to IS 15476:2004 | metre | 2570
8146 | Building Materials | 3mm thick Bamboo Mat Board conforming to IS 13958:1994 | sqm | 1508
8147 | Building Materials | 4mm thick Bamboo Mat Board conforming to IS 13958:1994 | sqm | 1738
8148 | Building Materials | 6mm thick Bamboo Mat Board conforming to IS 13958:1994 | sqm | 2098
8149 | Building Materials | 9mm thick Bamboo Mat Board conforming to IS 13958:1994 | sqm | 2688
8150 | Building Materials | 12mm thick Bamboo Mat Board conforming to IS 13958:1994 | sqm | 3115
8200 | Building Materials | A.P.P. modified polymeric felt (two layers) 1.5 mm thick | sqm | 80
8201 | Building Materials | A.P.P. modified polymeric felt (two layers) 2 mm thick | sqm | 100
8203 | Building Materials | A.P.P. modified 2 mm thick membrane reinforced with glass fibre matt | sqm | 126.67
8204 | Building Materials | A.P.P. modified 3 mm thick membrane reinforced with glass fibre matt | sqm | 190
8205 | Building Materials | A.P.P. modified 3 mm thick membrane reinforced with polyester matt | sqm | 205
8206 | Building Materials | Bitumen primer for bitumen membrane | litre | 80
8207 | Building Materials | Geotextile 120 grams per sqm membrane | sqm | 45
8210 | Building Materials | Stainless steel screws 50 mm | 100 Nos | 270
8211 | Building Materials | Stainless steel screws 40 mm | 100 Nos | 215
8212 | Building Materials | Stainless steel screws 30 mm | 100 Nos | 190
8214 | Building Materials | Stainless steel screws 20 mm | 100 Nos | 125
8215 | Building Materials | Stainless steel butt hinges 125x64x1.9 mm IS : 12817 marked | 10 Nos | 265
8216 | Building Materials | Stainless steel butt hinges 100x58x1.9 mm IS : 12817 marked | 10 Nos | 235
8217 | Building Materials | Stainless steel butt hinges 75x47x1.8 mm IS : 12817 marked | 10 Nos | 160
8218 | Building Materials | Stainless steel butt hinges 50x37x1.5 mm IS : 12817 marked | 10 Nos | 135
8221 | Building Materials | Stainless steel butt hinges (heavy weight) 75x50x2.5 mm IS :12817 marked | 10 Nos | 205
8222 | Building Materials | M.S. heavy weight butt hinges 125x90x4.0 mm IS: 1341 marked. | 10 Nos | 210
8223 | Building Materials | M.S. heavy weight butt hinges 100x75x3.5 mm IS: 1341 marked | 10 Nos | 160
8224 | Building Materials | M.S. heavy weight butt hinges 75x60x3.1 mm IS: 1341 marked | 10 Nos | 95
8225 | Building Materials | M.S. heavy weight butt hinges 50x40x2.5 mm IS : 1341 marked | 10 Nos | 80
8226 | Building Materials | Concealed zinc coated hinges 19-20 mm thick with mounting plate | 10 Nos | 420
8300 | Building Materials | 1216 mm PE-AL-PE Composite pressure pipe | metre | 62
8301 | Building Materials | 1620 mm PE-AL-PE Composite pressure pipe | metre | 78
8302 | Building Materials | 2025 mm PE-AL-PE Composite pressure pipe | metre | 110
8303 | Building Materials | 2532 mm PE-AL-PE Composite pressure pipe | metre | 157
8304 | Building Materials | 3240 mm PE-AL-PE Composite pressure pipe | metre | 235
8305 | Building Materials | 4050 mm PE-AL-PE Composite pressure pipe | metre | 330
8306 | Building Materials | PPR Union 20 mm | each | 48
8307 | Building Materials | PPR Union 25 mm No. | each | 97
8308 | Building Materials | PPR Union 32 mm | each | 137.2
8309 | Building Materials | PPR Union 40 mm | each | 184.8
8310 | Building Materials | PPR Union 50 mm | each | 352.8
8311 | Building Materials | PPR Union 63 mm | each | 483.6
8312 | Building Materials | PPR Union 75 mm | each | 933
8500 | Building Materials | Water for jetting / blowback | 1000 litre | 1500
8501 | Building Materials | Polymer modified cementation coating | kg | 140
8502 | Building Materials | Fibre glass cloth | sqm | 25
8504 | Building Materials | Multi surface paint | litre | 255
8505 | Building Materials | Acrylic exterior paint | litre | 170
8506 | Building Materials | Premium Acrylic exterior paint | litre | 180
8507 | Building Materials | Textured exterior paint | litre | 240
8508 | Building Materials | Primer for cement paint | litre | 79
8509 | Building Materials | Special Primer (C.W.) | litre | 140
8510 | Building Materials | Metal Primer (U.G.) | litre | 90
8511 | Building Materials | Fibre reinforced elastomeric liquid water proofing membrane | litre | 198.69
8512 | Building Materials | Cementitious water proofing coating with elastic polymers | kg | 189.13
8513 | Building Materials | Acrylic modified resin based texture | kg | 36
8514 | Building Materials | 40 mm long S.S screws with plastic rawl plugs | 100 | 40
8515 | Building Materials | Galavanised MS 8 mm outer diameter M-6 dash fastener 50mm long | each | 31
8516 | Building Materials | ZMB 60/equivalent | kg | 105
8517 | Building Materials | ZMB thinner | litre | 205
8518 | Building Materials | Zycoprime / equivalent | litre | 210
8519 | Building Materials | Zycosil / equivalent | litre | 1800
8520 | Building Materials | Elastobar / equivalent | kg | 300
8552 | Building Materials | Mineral fibre beveled tegular edged ceiling tiles 595 x595mm,16 mm thick | sqm | 830
8553 | Building Materials | Mineral fibre beveled tegular edged ceiling tiles 595 x595mm,16 mm | sqm | 920
8554 | Building Materials | Mineral fiber beveled tegular edged ceiling tiles 595 x595mm,20 mm thick. | sqm | 1040
8555 | Building Materials | G.I main runner 15 x32 mm of 3000 mm length, 0.33 mm thick | each | 185
8556 | Building Materials | G.I cross-T 15 x32 mm of 1200 mm length, 0.33 mm thick | each | 78
8557 | Building Materials | G.I cross-T 15 x32 mm of 600 mm length, 0.33 mm thick | each | 35
8558 | Building Materials | G.I hanger rod 6mm dia fully threaded upto 1000 mm length | each | 26
8559 | Building Materials | Stainless steel U Channel of size (50x25x2mm) | metre | 160
8560 | Building Materials | Non staining water resistant | metre | 65
8561 | Building Materials | Extruded polystyrene rigid insulation board 50 mm thick | sqm | 525
8562 | Building Materials | Expanded Polystyrene insulation board 120 mm thick confirming to IS 4671-1984, Fire retardant property self-extinguishing type as per | sqm | 800
8563 | Building Materials | 15 mm thick, light weight, integral densified micro look edged,false | sqm | 720
8565 | Building Materials | Galavanised MS hanger rod 6 mm dia MS fully threaded up to 1000mm | each | 26
8566 | Building Materials | Powder coated steel section main-T ceiling sections 15x42x0.40 mm | each | 235
8567 | Building Materials | Galvanized mild steel perimeter wall angle 22x19x0.40 mm (3000mm No. | each | 115
8568 | Building Materials | Powder coated Galvanised Iron intermediate cross-T section 15x42x | each | 95
8569 | Building Materials | Powder coated Galvanized Iron intermediate cross-T section 15x42x | each | 47
8570 | Building Materials | GI Main T ceiling section 30x25x0.3 mm (3 metre long) | each | 187
8571 | Building Materials | GI Perimeter wall angle 25x25x0.4 mm (3 metre long) | each | 157
8572 | Building Materials | GI Intermediate cross T section 25x25x0.3 mm (1.2 metre long) | each | 72
8573 | Building Materials | GI Intermediate cross T section 25x25x0.3 mm (0.6 metre long) | each | 34
8576 | Building Materials | Powder coated Galvanized Iron intermediate cross-T section wire | sqm | 190
8578 | Building Materials | Crates made of Mesh type 10x12 (D=100 mm) Zn+10% Al alloy +PVC | sqm | 290
8580 | Building Materials | Wastage of cold form light gauge steel | kg | 17
8581 | Building Materials | 12 mm thick micro tegular edged semi perforated GRG (Glass Fibre | sqm | 510
8582 | Building Materials | 12 mm thick micro tegular edged fully perforated GRG (Glass Fibre Reinforced Gypsum) false celing tiles | of Size 595x595 mm | 600
8583 | Building Materials | 10 mm thick square edge fully perforated GRG(Glass Fibre Reinforced Gypsum) false celing tiles | of Size 595x595 mm | 750
8589 | Building Materials | Calcium Silicate tegular edged celling tiles 595x595 mm and 15 mm thick | sqm | 685
8590 | Building Materials | Galvanised Steel main Tee ceiling section Size 24x38x0.33 mm (3 metre | each | 120
8591 | Building Materials | Galvanised Steel perimeter wall Angle Size 24 x 24 x 0.40 mm (3.00 metre | each | 65
8592 | Building Materials | Galvanised Steel intermediate cross T section Size 24 x 25 x 0.33mm | each | 40
8593 | Building Materials | Galvanised Steel intermediate cross T section Size 24 x 25 x 0.33mm | each | 20
8594 | Building Materials | Galvanised Steel soffit cleat size 25x35x1.60 mm | each | 4
8595 | Building Materials | Wooden screws with plastic rawl plugs 35x8 mm | each | 1
8596 | Building Materials | Galvanised MS 8mm outer diameter M-6 dash fastener 25mm long | each | 32
8597 | Building Materials | GI Metal Tile Clip in Plain Beveled edge global white colour tiles of | sqm | 677
8598 | Building Materials | GI Metal Tile Clip in Perforated Beveled edge global white colour tiles | sqm | 782
8599 | Building Materials | GI Metal Tile Lay-in Plain Tegular edge global white color tiles of Size | sqm | 612
8600 | Building Materials | GI Metal Tile Lay-in Perforated Tegular edge global white color tiles | sqm | 715
8601 | Building Materials | PVC Laminated Gypsum Tiles (Square edge) of Size 595x595 mm | sqm | 880
8602 | Building Materials | Gypsum Tiles Fully Perforated Square edge of Size 595x595 mm | sqm | 375
8604 | Building Materials | Spring T-section 24x34x0.45 mm (3.00 meter long) | metre | 190
8605 | Building Materials | C Wall angle section 20x30x20x0.50 mm (3.00 meter long) No. | metre | 95
8606 | Building Materials | Main C Carrier Size 10x38x10x0.70 mm (3.00 meter long) | metre | 115
8607 | Building Materials | Spring T-connector | each | 5
8608 | Building Materials | C Carrier Connector | each | 11
8609 | Building Materials | C Suspension Clip | each | 8
8610 | Building Materials | Wire Coupling Clip | each | 9
8611 | Building Materials | Main T ceiling sections 24x38x0.3 mm (3 metre long) | each | 115
8612 | Building Materials | Perimeter wall angle 24 x 24 x 0.3 mm (3 metre long) | each | 80
8613 | Building Materials | Intermediate cross T-Section 24x25x0.3 mm (1.2 m long) | each | 35
8614 | Building Materials | Intermediate cross T-Section 24x25x0.3 mm (0.6 m long) | each | 17
8615 | Building Materials | Hanger rod 4 mm thick | each | 8
8616 | Building Materials | Adjustment clip 85x30x0.8 mm | each | 5
8617 | Building Materials | Soffit cleat (Size 27x37x25x1.60 mm) | each | 4
8618 | Building Materials | Dash fastener 6 mm dia 50 mm long | each | 8
8619 | Building Materials | Galavanised MS | each | 15
8620 | Building Materials | Vitrified floor tile 50x50 cm conforming to IS 15622:2006 group (B1a) | sqm | 490
8621 | Building Materials | Vitrified floor tile 60x60 cm | sqm | 659.72
8622 | Building Materials | Vitrified floor tile 80x80 cm | sqm | 850
8623 | Building Materials | Vitrified floor tile 100x100 cm | sqm | 1390
8624 | Building Materials | "Border tiles 200x75mm size | each | 16
8626 | Building Materials | Poly propylene- Random - Co - Polymer (PPR) pipes PN-16 (SDR 7.4) - | metre | 43.27
8627 | Building Materials | Poly propylene- Random - Co - Polymer (PPR) pipes PN-16 (SDR 7.4) - | metre | 66.8
8628 | Building Materials | Poly propylene- Random - Co - Polymer (PPR) pipes PN-16 (SDR 7.4) - | metre | 107.47
8629 | Building Materials | Poly propylene- Random - Co - Polymer (PPR) pipes PN-16 (SDR 7.4) - | metre | 161.07
8630 | Building Materials | Poly propylene- Random - Co - Polymer (PPR) pipes PN-10 (SDR 11) - | metre | 252.22
8631 | Building Materials | Poly propylene- Random - Co - Polymer (PPR) pipes PN-10 (SDR 11) - | metre | 281.73
8632 | Building Materials | Poly propylene- Random - Co - Polymer (PPR) pipes PN-10 (SDR 11) - | metre | 418.18
8633 | Building Materials | Poly propylene- Random - Co - Polymer (PPR) pipes PN-10 (SDR 11) - | metre | 597.63
8634 | Building Materials | Poly propylene- Random - Co - Polymer (PPR) pipes PN-10 (SDR 11) - | metre | 885.83
8635 | Building Materials | Poly propylene- Random - Co - Polymer (PPR) pipes PN-10 (SDR 11) - | metre | 2557.3
8636 | Building Materials | Chlorinated Polyvinyl - chloride (CPVC) pipe 15 mm outer dia | metre | 48.55
8637 | Building Materials | Chlorinated Polyvinyl - chloride (CPVC) pipe 20 mm outer dia | metre | 77.8
8638 | Building Materials | Chlorinated Polyvinyl - chloride (CPVC) pipe 25 mm outer dia | metre | 113.6
8639 | Building Materials | Chlorinated Polyvinyl - chloride (CPVC) pipe 32 mm outer dia | metre | 163.65
8640 | Building Materials | Chlorinated Polyvinyl - chloride (CPVC) pipe 40 mm outer dia | metre | 228.7
8641 | Building Materials | Chlorinated Polyvinyl - chloride (CPVC) pipe 50 mm outer dia | metre | 375.25
8642 | Building Materials | Chlorinated Polyvinyl - chloride (CPVC) pipe 62.5 mm inner dia | metre | 793.3
8643 | Building Materials | Chlorinated Polyvinyl - chloride (CPVC) pipe 75 mm inner dia | metre | 1031.05
8644 | Building Materials | Chlorinated Polyvinyl - chloride (CPVC) pipe 100 mm inner dia | metre | 1466.75
8645 | Building Materials | Chlorinated Polyvinyl - chloride (CPVC) pipe 150 mm inner dia | metre | 3145.15
8646 | Building Materials | Weather Silicon sealant No. | cartridge | 100
8647 | Building Materials | Stainless steel screws 30 mm x4 mm | 100 Nos | 32
8648 | Building Materials | Hermetically sealed double glazed unit made with 6 mm thick clear float | sqm | 2150
8649 | Building Materials | Stainless steel (SS 304 grade) adjustable friction window stay 205 x 19 mm | each | 172
8650 | Building Materials | Stainless steel (SS 304 grade) adjustable friction window stay 255 x 19 mm | each | 222
8651 | Building Materials | Stainless steel (SS 304 grade) adjustable friction window stay 355 x 19 mm | each | 195
8652 | Building Materials | Stainless steel (SS 304 grade) adjustable friction window stay 510 x 19 mm | each | 525
8653 | Building Materials | Stainless steel (SS 304 grade) adjustable friction window stay 710 x 19 mm | each | 900
8654 | Building Materials | Masking tape | metre | 1.95
8655 | Building Materials | Autoclaved aerated cement (AAC) blocks | cum | 2600
8656 | Building Materials | Gypsum panel 666 X 500 X 100 mm size | sqm | 480
8657 | Building Materials | Bonding plaster for Gypsum panel | kg | 25
8658 | Building Materials | Precast C&D waste concrete block | 1000 Nos | 25150
8659 | Building Materials | Water proof ply 12 mm thick | sqm | 517
8660 | Building Materials | Aluminium casement window fastener (Anodised AC 15) | each | 44
8661 | Building Materials | Aluminium casement window fastener (powder coated ) | each | 47
8662 | Building Materials | Aluminium casement window fastener (polyester powder coated) | each | 46
8663 | Building Materials | Aluminium round shape handle (anodised AC 15) outer dia 100 mm | each | 53
8664 | Building Materials | Aluminium round shape handle (powder coated) outer dia 100 mm | each | 56
8665 | Building Materials | Aluminium round shape handle (polyester powder coated) outer dia | each | 60
8666 | Building Materials | Stainless steel screws 25 mm x4 mm | 100 Nos | 38
8667 | Building Materials | UV stabilised 2 mm thick plain FRP sheet | sqm | 430
8668 | Building Materials | UV stabilised 2 mm thick corrugated FRP sheet | sqm | 485
8669 | Building Materials | Mangalore ridge tiles 20 mm thick | each | 8
8670 | Building Materials | Mangalore tiles 20 mm thick | each | 8
8671 | Building Materials | Precoated galvanised iron profile sheet 0.50 mm TCT | sqm | 350
8672 | Building Materials | Precoated galvanised steel plain ridges 0.50 mm TCT and 500-600mm | metre | 210
8673 | Building Materials | Precoated galvanised steel flashings/aprons 0.50 mm TCT and upto | metre | 210
8674 | Building Materials | Precoated galvanised steel gutter 600mm overall girth | metre | 420
8675 | Building Materials | Precoated galvanised steel north light curves | metre | 230
8676 | Building Materials | Precoated galvanised steel barge board (upto 300mm ) | metre | 215
8677 | Building Materials | Precoated galvanised steel crimp curve | sqm | 230
8678 | Building Materials | 1 mm thick 35 mm wide bright finished stainless steel piano hinges | metre | 42
8682 | Building Materials | Epoxy Grout | kg | 371
8683 | Building Materials | Red sand stone gang saw cut 30 mm thick | sqm | 425
8684 | Building Materials | White sand stone gang saw cut 30 mm thick | sqm | 560
8685 | Building Materials | Delineator | each | 300
8686 | Building Materials | Precast C.C. Kerb stone M - 25 | cum | 5500
8687 | Building Materials | Thermoplastic paint | kg | 65
8688 | Building Materials | Glass beads | kg | 70
8689 | Building Materials | Interlocking C.C. paver block ( 60 mm thick, M-30) | sqm | 400
8690 | Building Materials | High intensity retro - reflective sheet as per IRC 67-2001 | sqm | 1300
8691 | Building Materials | Punched tape concertina coil 600 mm dia 10 m openable length (Total | bundle | 600
8692 | Building Materials | RBT reinforced barbed wire | metre | 6.5
8693 | Building Materials | Turn buckle and strengthening bolt No. | each set | 40
8694 | Building Materials | Precast pavement slab 450 x 450 x 50 mm (M - 30) | each | 135
8695 | Building Materials | Chain link fabric fencing mesh of size 50x50 mm made of G.I. wire of dia | sqm | 280
8696 | Building Materials | Chain link fabric fencing mesh of size 50x50 mm made of G.I. wire of dia | sqm | 300
8697 | Building Materials | Chain link fabric fencing mesh of size 25x25 mm made of G.I. wire of dia | sqm | 360
8698 | Building Materials | Stainless steel cramps(weight 260 grams) with nuts, bolts and washer | each | 100
8699 | Building Materials | 8 mm thick tapered edge calcium silicate board | sqm | 265
8700 | Building Materials | 10 mm thick calcium silicate board | sqm | 420
8701 | Building Materials | SS pipe 304 grades with press fit technology as per JIS 3448 standard | metre | 610
8702 | Building Materials | Coupling/Socket fittings for 15.88 mm outer dia SS pipe | each | 59
8703 | Building Materials | Telescopic drawer channels 300 mm long | set | 230
8704 | Building Materials | Stainless steel roller for sliding arrangement in racks/ cupboards/cabinets | each | 9
8705 | Building Materials | 50 mmX42 mmX2 mm thick Factory made door frame of PVC extruded | metre | 160
8706 | Building Materials | 25 mm thick factory made PVC flush door shutter i/c carriage | sqm | 1700
8707 | Building Materials | Factory made glass reinforced plastic door frame 90x45 mm i/c carriage | metre | 467
8708 | Building Materials | 30 mm thick factory made glass fiber reinforced plastic panel door | sqm | 2326
8709 | Building Materials | 30 mm thick factory made solid PVC profile panelled door single piece | sqm | 2100
8710 | Building Materials | Factory made solid PVC door frame 60 x 30 mm i/c carriage | metre | 315
8711 | Building Materials | 20 mm factory made solid PVC panel door shutter i/c carriage | sqm | 2050
8712 | Building Materials | 30 mm thick factory made solid PVC profile panelled door single piece | sqm | 2000
8713 | Building Materials | Fiber glass reinforced plastic chajja | sqm | 3000
8714 | Building Materials | Magnetic catcher triple strip vertical type | each | 24
8715 | Building Materials | Magnetic catcher double strip horizontal type | each | 18
8716 | Building Materials | 100 mm mortice lock with 6 levers for aluminium door | each | 375
8719 | Building Materials | 2nd class teak wood moulded beading or Taj beading/ornamental | metre | 28
8720 | Building Materials | Ceiling sections 0.55 mm thick having a knurled web of 51.55 mm and two | metre | 35
8721 | Building Materials | Perimeter channel having one flange of 20 mm and another flange of | metre | 22
8722 | Building Materials | Nylon sleeves & wooden screws (40 mm) | each | 2
8723 | Building Materials | Counter sunk ribbed head screw 25 mm | 100 Nos | 68
8724 | Building Materials | 12 mm thick marine plywood conforming to IS: 710 | sqm | 695
8725 | Building Materials | 12 mm thick fire retardant plywood conforming to IS: 5509 | sqm | 850
8726 | Building Materials | 1.5 mm thick decorative laminated sheet | sqm | 365
8727 | Building Materials | 1.0 mm thick decorative laminated sheet | sqm | 280
8730 | Building Materials | 30 mm thick factory made glass fiber reinforced plastic flush door shutter | sqm | 2675
8731 | Building Materials | High polymer modified quickset tile adhesive | kg | 9
8732 | Building Materials | Synthetic ployster triangular fibre of length 12 mm, effective diameter 10-40 No. | kg | 365
8733 | Building Materials | Synthetic ployster triangular fibre of length 6 mm, effective diameter 10-40 | microns and specific gravity of 1.34 to 1.40 | 400
8734 | Building Materials | P.V.C. Single piece extruded door frame of profile size 50 mm x 47mm | metre | 255
8735 | Building Materials | 35 mm thick factory made solid panel PVC door shutter of single | sqm | 2150
8736 | Building Materials | 35 mm thick factory made solid panel PVC door shutter of single | sqm | 2600
8737 | Building Materials | Stainless steel wire guage (Grade-304) aperture 1.4 mm and 0.50mm | sqm | 400
8738 | Building Materials | Factory made door frame fire rated (60 minutes) made with 16 SWG G.I. Sheet of section 143 mm x 57 mm duly filled with vermuculite | metre | 1050
8739 | Building Materials | Fire rated door shuttere made with 16 SWG G.I. sheet (60 minutes) | sqm | 4500
8740 | Building Materials | Fire seal Putty | kg | 295
8741 | Building Materials | Clear fire resistant glass panes 6mm thick (60 minutes) | sqm | 21500
8742 | Building Materials | G.I. U beading of 16 SWG G.I. sheet (zinc coating >120gm/ m²) with | metre | 295
8743 | Building Materials | Matrix Mineral Board | metre | 68
8744 | Building Materials | Panic Bar / latch (Double point) | each | 5200
8745 | Building Materials | 65 mm x 55 mm x 2 mm thick Factory made door frame of PVC | metre | 355
8746 | Building Materials | 37 mm thick Factory made shutter with style,rails and panels of PVC | sqm | 2400
8747 | Building Materials | 75 mm x 53 mm x 2.0 mm thick Factory made door frame of PVC | metre | 400
8748 | Building Materials | 37 mm thick Factory made fusion welded shutter with style, rails and | sqm | 2600
8749 | Building Materials | Zinc alloy (white powder coated) touch lock with hook for wire mesh shutter | each | 120
8750 | Building Materials | Zinc alloy (white powder coated) casement handle for uPVC window/door | each | 130
8751 | Building Materials | Zinc alloy (white powder coated) touch lock withhook for uPVC window/door | each | 105
8752 | Building Materials | Zinc alloy body with single nylon roller (weight bearing capacity to be | each | 56
8753 | Building Materials | Stainless Steel (SS - 304) with adjustable double nylon roller (weight | each | 95
8754 | Building Materials | Zinc alloy (white powder coated) cresent lock for uPVC sliding door/window | each | 115
8757 | Building Materials | Stainless steel friction hinges (SS-304 grade) size 300 x 19 x 1.9 mm for | each | 245
8758 | Building Materials | Stainless steel friction hinges (SS-304 grade) size 350 x 19 x 1.9 mm for | each | 345
8759 | Building Materials | Stainless steel friction hinges (SS-304 grade) size 400 x 19 x 1.9 mm for | each | 365
8760 | Building Materials | Glass panes of required thickness having 60 minutes of fire resistance both integrity and radiation control (EW 60) and minimum 20 minutes of | sqm | 22500
8761 | Building Materials | Scaffolding net made of high density polyethylene UV stabilized having | sqm | 21.5
8772 | Building Materials | Aluminium Track on bottom rail for uPVC window | metre | 30
8773 | Building Materials | Wool pile/ weather pile strip for uPVC sliding window | metre | 20
8774 | Building Materials | Aluminium Grill as per IS 1868 | kg | 260
8775 | Building Materials | Steel Galvanised tubular reinforcement for uPVC door/ window | metre | 60
8776 | Building Materials | Stainless steel dash fastener of 8 mm dia and 75 mm long bolt No. | each | 15
8777 | Building Materials | GI Fastener 100x8 mm | each | 15
8778 | Building Materials | Toughened glass 12 mm thickness | sqm | 1747
8779 | Building Materials | SS pipe 304 grades with press fit technology as per JIS 3448 standard | metre | 130
8780 | Building Materials | SS pipe 304 grades with press fit technology as per JIS 3448 standard | metre | 243
8781 | Building Materials | SS pipe 304 grades with press fit technology as per JIS 3448 standard | metre | 297
8782 | Building Materials | SS pipe 304 grades with press fit technology as per JIS 3448 standard | metre | 423
8783 | Building Materials | SS pipe 304 grades with press fit technology as per JIS 3448 standard | metre | 441
8784 | Building Materials | 8 mm thick Calcium silicate perforated tiles of size 595 x595 mm | sqm | 833
8785 | Building Materials | Interlocking C.C. paver block ( 80 mm thick, M-30) | sqm | 470
8786 | Building Materials | Coupling/Socket fittings for 22.22 mm outer dia SS pipe | each | 63
8787 | Building Materials | Coupling/Socket fittings for 28.58 mm outer dia SS pipe | each | 89
8788 | Building Materials | Coupling/Socket fittings for 34.00 mm outer dia SS pipe | each | 131
8789 | Building Materials | Coupling/Socket fittings for 42.70 mm outer dia SS pipe | each | 158
8790 | Building Materials | Coupling/Socket fittings for 48.60 mm outer dia SS pipe | each | 180
8791 | Building Materials | Reducer for 22.22 mm X 15.88 mm outer Dia SS pipe | each | 103
8792 | Building Materials | Reducer for 28.58 mm X 15.88 mm outer Dia SS pipe | each | 141
8793 | Building Materials | Reducer for 28.58 mm X 22.22 mm outer Dia SS pipe | each | 145
8794 | Building Materials | Reducer for 34.00 mm X 15.88 mm outer Dia SS pipe | each | 184
8795 | Building Materials | Reducer for 34.00 mm X 22.22 mm outer Dia SS pipe | each | 187
8796 | Building Materials | Reducer for 34.00 mm X 28.58 mm outer Dia SS pipe | each | 190
8797 | Building Materials | Reducer for 42.70 mm X 15.88 mm outer Dia SS pipe | each | 359
8798 | Building Materials | Reducer for 42.70 mm X 22.22 mm outer Dia SS pipe | each | 362
8799 | Building Materials | Reducer for 42.70 mm X 28.58 mm outer Dia SS pipe | each | 362
8800 | Building Materials | Reducer for 42.70 mm X 34.00 mm outer Dia SS pipe | each | 387
8801 | Building Materials | Reducer for 48.60 mm X 15.88 mm outer Dia SS pipe | each | 410
8802 | Building Materials | Reducer for 48.60 mm X 22.22 mm outer Dia SS pipe | each | 410
8803 | Building Materials | Reducer for 48.60 mm X 28.58 mm outer Dia SS pipe | each | 410
8804 | Building Materials | Reducer for 48.60 mm X 34.00 mm outer Dia SS pipe | each | 410
8805 | Building Materials | Reducer for48.60 mm X 42.70 mm outer Dia SS pipe | each | 410
8806 | Building Materials | Slip Coupling / Socket 15.88 mm outer dia SS pipe | each | 47
8807 | Building Materials | Slip Coupling / Socket 22.22 mm outer dia SS pipe | each | 63
8808 | Building Materials | Slip Coupling / Socket 28.58 mm outer dia SS pipe | each | 89
8809 | Building Materials | Slip Coupling / Socket 34.00 mm outer dia SS pipe | each | 131
8810 | Building Materials | Slip Coupling / Socket 42.70 mm outer dia SS pipe | each | 158
8811 | Building Materials | Slip Coupling / Socket 48.60 mm outer dia SS pipe | each | 170
8812 | Building Materials | Elbow 90° for 15.88 mm outer dia SS pipe | each | 58
8813 | Building Materials | Elbow 90° for 22.22 mm outer dia SS pipe | each | 63
8814 | Building Materials | Elbow 90° for 28.58 mm outer dia SS pipe | each | 96
8815 | Building Materials | Elbow 90° for 34.00 mm outer dia SS pipe | each | 109
8816 | Building Materials | Elbow 90° for 42.70 mm outer dia SS pipe | each | 116
8817 | Building Materials | Elbow 90° for 48.60 mm outer dia SS pipe | each | 150
8818 | Building Materials | Reducing Elbow 90° for 22.22 mm X 15.88 mm outer dia SS pipe | each | 148
8819 | Building Materials | Reducing Elbow 90° for 28.58 mm X 15.88 mm outer dia SS pipe | each | 191
8820 | Building Materials | Reducing Elbow 90° for 28.58 mm X 22.22 mm outer dia SS pipe No. | each | 221
8821 | Building Materials | Reducing Elbow 90° for 34.00 mm X 22.22 mm outer dia SS pipe | each | 287
8822 | Building Materials | Reducing Elbow 90° for 34.00 mm X 28.58 mm outer dia SS pipe | each | 345
8823 | Building Materials | Reducing Elbow 90° for 42.70 mm X 34.00 mm outer dia SS pipe | each | 179
8824 | Building Materials | Equal Tee for 15.88 mm outer dia SS pipe | each | 159
8825 | Building Materials | Equal Tee for 22.22 mm outer dia SS pipe | each | 231
8826 | Building Materials | Equal Tee for 28.58 mm outer dia SS pipe | each | 273
8827 | Building Materials | Equal Tee for 34.00 mm outer dia SS pipe | each | 437
8828 | Building Materials | Equal Tee for 42.70 mm outer dia SS pipe | each | 683
8829 | Building Materials | Equal Tee for 48.60 mm outer dia SS pipe | each | 887
8830 | Building Materials | Reducing Tee for 22.22 mm X 15.88 mm outer dia SS | each | 179
8831 | Building Materials | Reducing Tee for 28.58 mm X 15.88 mm outer dia SS pipe | each | 273
8832 | Building Materials | Reducing Tee for 28.58 mm X 22.22 mm outer dia SS pipe | each | 273
8833 | Building Materials | Reducing Tee for 34.00 mm X 15.88 mm outer dia SS pipe | each | 437
8834 | Building Materials | Reducing Tee for 34.00 mm X 22.22 mm outer dia SS pipe | each | 437
8835 | Building Materials | Reducing Tee for 34.00 mm X 28.58 mm outer dia SS pipe | each | 437
8836 | Building Materials | Reducing Tee for 42.70 mm X 15.88 mm outer dia SS pipe | each | 683
8837 | Building Materials | Reducing Tee for 42.70 mm X 22.22 mm outer dia SS pipe | each | 683
8838 | Building Materials | Reducing Tee for 42.70 mm X 28.58 mm outer dia SS pipe | each | 683
8839 | Building Materials | Reducing Tee for 42.70 mm X 34.00 mm outer dia SS pipe | each | 683
8840 | Building Materials | Reducing Tee for 48.60 mm X 15.88 mm outer dia SS pipe | each | 887
8841 | Building Materials | Reducing Tee for 48.60 mm X 22.22 mm outer dia SS pipe | each | 887
8842 | Building Materials | Reducing Tee for 48.60 mm X 28.58 mm outer dia SS pipe | each | 887
8843 | Building Materials | Reducing Tee for 48.60mm X 34.00 mm outer dia SS pipe | each | 887
8844 | Building Materials | Reducing Tee for 48.60mm X 42.70mm outer dia SS pipe | each | 887
8845 | Building Materials | Stainless steel Male thread Tee for 15.88 mm outer dia X 15 mm nominal | each | 179
8846 | Building Materials | Stainless steel Male thread Tee for 22.22 mm outer dia X 15 mm nomina | each | 200
8847 | Building Materials | Stainless steel Male thread Tee for 22.22 mm outer dia X 20 mm nominal | each | 205
8849 | Building Materials | Stainless steel Male thread Tee for 28.58 mm outer dia X 20 mm nominal | each | 273
8850 | Building Materials | Stainless steel Male thread Tee for 28.58 mm outer dia X 25 mm nominal | each | 273
8851 | Building Materials | Stainless steel Male thread Tee for 34.00 mm outer dia X 15 mm nominal | each | 437
8852 | Building Materials | Stainless steel Male thread Tee for 34.00 mm outer dia X 20 mm nominal | each | 437
8853 | Building Materials | Stainless steel Male thread Tee for 34.00 mm outer dia X 25 mm nominal | each | 437
8854 | Building Materials | Stainless steel Male thread Tee for 34.00 mm outer dia X 32 mm nominal | each | 437
8855 | Building Materials | Stainless steel Male thread Tee for 42.70 mm outer dia X 15 mm nominal | each | 683
8856 | Building Materials | Stainless steel Male thread Tee for 42.70 mm outer dia X 20 mm nominal | each | 683
8857 | Building Materials | Stainless steel Male thread Tee for 42.70 mm outer dia X 25 mm nominal No. | each | 683
8858 | Building Materials | Stainless steel Male thread Tee for 42.70 mm outer dia X 32 mm | each | 683
8859 | Building Materials | Stainless steel Male thread Tee for 42.70 mm outer dia X 40 mm | each | 683
8860 | Building Materials | Stainless steel Male thread Tee for 48.60 mm outer dia X 15 mm | each | 887
8861 | Building Materials | Stainless steel Male thread Tee for 48.60 mm outer dia X 20 mm | each | 887
8862 | Building Materials | Stainless steel Male thread Tee for 48.60 mm outer dia X 25 mm | each | 887
8863 | Building Materials | Stainless steel Male thread Tee for 48.60 mm outer dia X 32 mm | each | 887
8864 | Building Materials | Stainless steel Male thread Tee for 48.60 mm outer dia X 40 mm | each | 887
8865 | Building Materials | Stainless steel Male thread Tee for 48.60 mm outer dia X 50 mm | each | 887
8866 | Building Materials | Stainless steel Female thread Tee for 15.88 mm outer dia X 15 mm | each | 179
8867 | Building Materials | Stainless steel Female thread Tee for 22.22 mm outer dia X 15 mm | each | 200
8868 | Building Materials | Stainless steel Female thread Tee for 22.22 mm outer dia X 20 mm | each | 200
8869 | Building Materials | Stainless steel Female thread Tee for 28.58 mm outer dia X 15 mm | each | 273
8870 | Building Materials | Stainless steel Female thread Tee for 28.58 mm outer dia X 20 mm | each | 273
8871 | Building Materials | Stainless steel Female thread Tee for 28.58 mm outer dia X 25 mm | each | 273
8872 | Building Materials | Stainless steel Female thread Tee for 34.00 mm outer dia X 15 mm | each | 437
8873 | Building Materials | Stainless steel Female thread Tee for 34.00 mm outer dia X 20 mm | each | 437
8874 | Building Materials | Stainless steel Female thread Tee for 34.00 mm outer dia X 25 mm | each | 437
8875 | Building Materials | Stainless steel Female thread Tee for 34.00 mm outer dia X 32 mm | each | 437
8876 | Building Materials | Stainless steel Female thread Tee for 42.70 mm outer dia X 15 mm | each | 683
8877 | Building Materials | Stainless steel Female thread Tee for 42.70 mm outer dia X 20 mm | each | 683
8878 | Building Materials | Stainless steel Female thread Tee for 42.70 mm outer dia X 25 mm | each | 683
8879 | Building Materials | Stainless steel Female thread Tee for 42.70 mm outer dia X 32 mm | each | 683
8880 | Building Materials | Stainless steel Female thread Tee for 42.70 mm outer dia X 40 mm | each | 683
8881 | Building Materials | Stainless steel Female thread Tee for 48.60 mm outer dia X 15 mm | each | 887
8882 | Building Materials | Stainless steel Female thread Tee for 48.60 mm outer dia X 20 mm | each | 887
8883 | Building Materials | Stainless steel Female thread Tee for 48.60 mm outer dia X 25 mm No. | each | 887
8884 | Building Materials | Stainless steel Female thread Tee for 48.60 mm outer dia X 32 mm | each | 887
8885 | Building Materials | Stainless steel Female thread Tee for 48.60 mm outer dia X 40 mm | each | 887
8886 | Building Materials | Stainless steel Female thread Tee for 48.60 mm outer dia X 50 mm | each | 887
8887 | Building Materials | Stainless steel Female threaded Connector/Adapter for 15.88 mm | each | 190
8888 | Building Materials | Stainless steel Female threaded Connector/Adapter for 22.22 mm | each | 230
8889 | Building Materials | Stainless steel Female threaded Connector/Adapter for 22.22 mm | each | 237
8890 | Building Materials | Stainless steel Female threaded Connector/Adapter for 28.58 mm | each | 277
8891 | Building Materials | Stainless steel Female threaded Connector/Adapter for 28.58 mm | each | 286
8892 | Building Materials | Stainless steel Female threaded Connector/Adapter for 28.58 mm | each | 337
8893 | Building Materials | Stainless steel Female threaded Connector/Adapter for 34.00 mm | each | 409
8894 | Building Materials | Stainless steel Female threaded Connector/Adapter for 34.00 mm | each | 538
8898 | Building Materials | Stainless steel Female threaded Connector/Adapter for 48.60 mm | each | 965
8899 | Building Materials | Stainless steel Male threaded Connector/Adapter for 15.88 mm | each | 193
8901 | Building Materials | Stainless steel Male threaded Connector/Adapter for 22.22 mm | each | 248
8904 | Building Materials | Stainless steel Male threaded Connector/Adapter for 34.00 mm | each | 461
8905 | Building Materials | Stainless steel Male threaded Connector/Adapter for 34.00 mm | each | 565
8906 | Building Materials | Stainless steel Male threaded Connector/Adapter for 42.70 mm | each | 649
8907 | Building Materials | Stainless steel Male threaded Connector/Adapter for 42.70 mm outer | each | 726
8908 | Building Materials | Stainless steel Male threaded Connector/Adapter for 48.60 mm outer | each | 840
8909 | Building Materials | Stainless steel Male threaded Connector/Adapter for 48.60 mm outer No. | each | 1138
8910 | Building Materials | Stainless steel Valve Connector for 15.88 mm outer dia X 15 mm | each | 234
8911 | Building Materials | Stainless steel Valve Connector for 22.22 mm outer dia X 15 mm | each | 276
8912 | Building Materials | Stainless steel Valve Connector for 22.22 mm outer dia X 20 mm | each | 295
8913 | Building Materials | Stainless steel Valve Connector for 28.58 mm outer dia X 25 mm | each | 424
8914 | Building Materials | Stainless steel Valve Connector for 34.00 mm outer dia X 32 mm | each | 629
8915 | Building Materials | Stainless steel Valve Connector for 42.70 mm outer dia X 40 mm | each | 875
8916 | Building Materials | Stainless steel Valve Connector for 48.60 mm outer dia X 50 mm | each | 1176
8917 | Building Materials | SS Female Threaded Elbow 90o for 15.88 mm outer dia X 15 mm | each | 150
8918 | Building Materials | Stainless steel Female Threaded Elbow 90o for 22.22 mm outer dia X 15 mm | nominal dia threaded | 191
8919 | Building Materials | Stainless steel Female Threaded Elbow 90o for 22.22 mm outer dia | each | 191
8920 | Building Materials | Stainless steel Female Threaded Elbow 90o for 28.58 mm outer dia | each | 205
8921 | Building Materials | Stainless steel Female Threaded Elbow 90o for 34.00 mm outer dia | each | 287
8922 | Building Materials | Stainless steel Female Threaded Elbow 90o for 42.70 mm outer dia | each | 478
8923 | Building Materials | Stainless steel Female Threaded Elbow 90o for 42.70 mm outer dia | each | 478
8924 | Building Materials | Stainless steel Female Threaded Elbow 90o for 48.60 mm outer dia | each | 683
8925 | Building Materials | Stainless steel Female Threaded Elbow 90o for 48.60 mm outer dia | each | 683
8927 | Building Materials | Stainless steel Male Threaded Elbow 90o for 22.22 mm outer dia X | each | 205
8928 | Building Materials | Stainless steel Male Threaded Elbow 900 for 22.22 mm outer dia X | each | 205
8929 | Building Materials | Stainless steel Male Threaded Elbow 900 for 28.58 mm outer dia X | each | 205
8930 | Building Materials | Stainless steel MaleThreaded Elbow 900 for 34.00 mm outer dia X | each | 287
8931 | Building Materials | Stainless steel Male Threaded Elbow 900 for 34.00 mm outer dia X | each | 287
8932 | Building Materials | Stainless steel Male Threaded Elbow 900 for 42.70 mm outer dia X | each | 478
8933 | Building Materials | Stainless steel Male Threaded Elbow 900 for 42.70 mm outer dia X | each | 478
8934 | Building Materials | Stainless steel Male Threaded Elbow 900 for 48.60 mm outer dia X | each | 683
8935 | Building Materials | Stainless steel Male Threaded Elbow 900 for 48.60 mm outer dia X | each | 683
8936 | Building Materials | Stainless steel Cap for 15.88 mm outer dia pipe No. | each | 45
8937 | Building Materials | Stainless steel Cap for 22.22 mm outer dia pipe | each | 64
8938 | Building Materials | Stainless steel Cap for 28.58 mm outer dia pipe | each | 84
8939 | Building Materials | Stainless steel Cap for 34.00 mm outer dia pipe | each | 163
8940 | Building Materials | Stainless steel Cap for 42.70 mm outer dia pipe | each | 236
8941 | Building Materials | Stainless steel Cap for 48.60 mm outer dia pipe | each | 299
8942 | Building Materials | Stainless steel Pipe Bridge for 15.88 mm outer dia pipe | each | 214
8943 | Building Materials | Stainless steel Pipe Bridge for 22.22 mm outer dia pipe | each | 271
8944 | Building Materials | Stainless steel Pipe Bridge for 28.58 mm outer dia pipe | each | 407
8945 | Building Materials | 4 Point facade glass bracket without flat head bolts | Nos | 3318
8946 | Building Materials | 2 Point facade glass bracket (wall mounted with out flat head bolt) | Nos | 1659
8947 | Building Materials | 1 Point facade glass bracket (wall mounted with out flat head bolt) | Nos | 1300
8948 | Building Materials | Flate head bolt for brackets of spider glazing | Nos | 651
8949 | Building Materials | 400 mm long fin plate without fastners | pair | 5931
8953 | Building Materials | Micro Silica | kg | 32
8954 | Building Materials | Stop end tubes for diaphragmwall 600 mm dia. | sqm | 4.5
8955 | Building Materials | Driving end tubes for diaphragm wall 600 mm dia. | sqm | 72
8960 | Building Materials | Geosynthetic Drainage with a “W” configuration as longitudinal parallel channels. Minimum thickness to be 7.2mm, with two filtering UV stabilized polypropylene nonwoven geotextile of minimum thickness of 0.75mm having pores of 150 micron and tensile strength of 8.0 kN/m and having plane flow capacity of 2.1 L / (m.s) at hydraulic gradient of 1.0 & 20 kPa pressure, | two filtering nonwoven geotextiles | 530
8961 | Building Materials | Geosynthetic Drainage Composite having thermobonding a draining core - HDPE geonet comprises of two sets of parallel overlayed ribs integrally connected to have a rhomboidal shape with a polyethylene film and a nonwoven geotextile having mass per unit area 130 g/m2 and tensile strength of 8.0 kN/m having in plane flow capacity of 0.7 L / (m.s) at hydraulic gradient of 1.0 & 20 kPa pressure and tensile | sqm | 630
8962 | Building Materials | Synthetic Geogrid having | sqm | 220
8963 | Building Materials | Synthetic Geogrid | sqm | 230
8964 | Building Materials | Synthetic Geogrid | sqm | 320
8965 | Building Materials | Synthetic Geogrid | sqm | 355
8966 | Building Materials | Synthetic Geogrid Ultimate tensile strength- 300kN/m | sqm | 365
8967 | Building Materials | Synthetic Geogrid Ultimate tensile strength- 350kN/m | sqm | 370
8968 | Building Materials | Synthetic Geogrid | sqm | 475
8969 | Building Materials | Synthetic Geogrid | sqm | 535
8970 | Building Materials | Synthetic Geogrid Ultimate tensile strength- 600kN/m | sqm | 550
8971 | Building Materials | Synthetic Geogrid Ultimate tensile strength- 700kN/m | sqm | 685
8972 | Building Materials | Synthetic Geogrid Ultimate tensile strength- 800kN/m | sqm | 750
8973 | Building Materials | Synthetic Geogrid Ultimate tensile strength- 900kN/m | sqm | 900
8974 | Building Materials | Synthetic Geogrid No. | sqm | 1025
8975 | Building Materials | Synthetic Geogrid | sqm | 1000
8976 | Building Materials | Synthetic Geogrid Ultimate tensile strength- 1200kN/m 40800, conforming to IS 1254, IS 737, IS 2676, 0.71 mm thick, the 40800, conforming to IS 1254, IS 737, IS 2676, 0.91 mm thick, the | sqm | 1088
9001 | Building Materials | C.P. Brass Centre Hole Basin Mixer With Cast Spout | each | 1600
9977 | Building Materials | Carriage | L.S. | 2
9988 | Building Materials | Carriage and sundries | L.S. | 2
9999 | Building Materials | Sundries BASIC RATES 0.4 CARRIAGE CODES (Carriage for 5.0 km lead by Mechanical Transport including loading, Unloading and stacking). No. | L.S. | 2
2200 | Carriage of Materials | Steam coal | tonne | 120
2201 | Carriage of Materials | Bricks | 1000 Nos | 276.72
2202 | Carriage of Materials | Stone aggregate below 40 mm nominal size | cum | 103.77
2203 | Carriage of Materials | Coarse sand | cum | 103.77
2204 | Carriage of Materials | Timber | cum | 118.59
2205 | Carriage of Materials | Steel | tonne | 92.24
2206 | Carriage of Materials | Stone aggregate 40 mm nominal size and above | cum | 112.79
2207 | Carriage of Materials | Brick tiles | 1000 Nos | 166.03
2208 | Carriage of Materials | Lime | cum | 103.77
2209 | Carriage of Materials | Cement | tonne | 92.24
2211 | Carriage of Materials | Tar bitumen | tonne | 103.77
2215 | Carriage of Materials | Soling stone & masonry stone | cum | 122.08
2216 | Carriage of Materials | Stone blocks white & red sand stone & kota stone slab | tonne | 92.24
2224 | Carriage of Materials | S.W. pipes100 mm dia | 100 metre | 138.36
2225 | Carriage of Materials | S.W. pipes150 mm dia | 100 metre | 276.72
2226 | Carriage of Materials | S.W. pipes200 mm dia | 100 metre | 461.19
2228 | Carriage of Materials | S.W. pipes250 mm dia | 100 metre | 790.62
2229 | Carriage of Materials | S.W. pipes300 mm dia | 100 metre | 988.27
2241 | Carriage of Materials | Good earth | cum | 129.71
2242 | Carriage of Materials | Dump manure | cum | 112.79
2260 | Carriage of Materials | Brick aggregate | cum | 112.79
2261 | Carriage of Materials | Sand | cum | 103.77
2262 | Carriage of Materials | Fly ash | cum | 103.77
2264 | Carriage of Materials | Rubbish | cum | 103.77
2265 | Carriage of Materials | Moorum | cum | 103.77
2266 | Carriage of Materials | Surkhi | cum | 103.77
2267 | Carriage of Materials | Stone dust | cum | 103.77
2268 | Carriage of Materials | Marble dust and marble chips | cum | 103.77
2271 | Carriage of Materials | G.I. pipes below 100 mm dia | tonne | 92.24
2272 | Carriage of Materials | Stainless Steel pipe below 100 mm dia | tonne | 92.24
2273 | Carriage of Materials | A.C.sheet and accessories | tonne | 92.24
2275 | Carriage of Materials | R.C.C. pipes 100 mm dia BASIC RATES : 0.4 CARRIAGE CODES 62 No. | 100 metre | 226.82
2281 | Carriage of Materials | R.C.C. pipes 150 mm dia | 100 metre | 378.03
2287 | Carriage of Materials | R.C.C. pipes 250 mm dia | 100 metre | 873.84
2290 | Carriage of Materials | R.C.C. pipes 300 mm dia | 100 metre | 1080.08
2299 | Carriage of Materials | R.C.C. pipes 450 & 500 mm dia | 100 metre | 2520.19
2302 | Carriage of Materials | G.I.sheet and accessories | tonne | 92.24
2303 | Carriage of Materials | R.C.C. pipes 600, 700, 750 & 800 mm dia | 100 metre | 3780.28
2308 | Carriage of Materials | Plaster of paris | tonne | 92.24
2309 | Carriage of Materials | Cast iron fittings | tonne | 92.24
2311 | Carriage of Materials | Red bajri | cum | 103.77
2314 | Carriage of Materials | Barbed wire | tonne | 92.24
2317 | Carriage of Materials | Sludge | cum | 112.79
2319 | Carriage of Materials | Spun iron S & S pipes 100 mm dia | 100 metre | 226.82
2320 | Carriage of Materials | Spun iron S & S pipes 125 mm dia | 100 metre | 302.97
2321 | Carriage of Materials | Spun iron S & S pipes 150 mm dia | 100 metre | 378.03
2322 | Carriage of Materials | Spun iron S & S pipes 200 mm dia | 100 metre | 614.93
2323 | Carriage of Materials | Spun iron S & S pipes 250 mm dia | 100 metre | 873.84
2324 | Carriage of Materials | Spun iron S & S pipes 300 mm dia | 100 metre | 1080.08
2325 | Carriage of Materials | Spun iron S & S pipes 350 mm dia | 100 metre | 1512.11
2326 | Carriage of Materials | Spun iron S & S pipes 400 mm dia | 100 metre | 2061.97
2327 | Carriage of Materials | Spun iron S & S pipes 450 mm dia | 100 metre | 2520.19
2328 | Carriage of Materials | Spun iron S & S pipes 500 mm dia | 100 metre | 2520.19
2329 | Carriage of Materials | Spun iron S & S pipes 600mm dia | 100 metre | 3780.28
2330 | Carriage of Materials | C.I. pipes 500 mm dia | 100 metre | 2520.19
2331 | Carriage of Materials | R.C.C. pipes 900 mm dia | 100 metre | 5670.42
2332 | Carriage of Materials | R.C.C. pipes 1000 mm dia | 100 metre | 7560.57
2333 | Carriage of Materials | R.C.C. pipes 1100 mm dia | 100 metre | 7560.57
2334 | Carriage of Materials | R.C.C. pipes 1200 mm dia | 100 metre | 7560.57
2335 | Carriage of Materials | Jamuna sand | cum | 103.77
2336 | Carriage of Materials | RCC pipe above 1200 mm dia & up to 1800 mm dia | 100 metre | 7560.57
2341 | Carriage of Materials | Pig lead | tonne | 92.24
2342 | Carriage of Materials | Solvent/ Diesel | quintal | 10.38
2343 | Carriage of Materials | Ductile iron pipes (k7) 100 mm dia | 100 metre | 226.82
2344 | Carriage of Materials | Cast iron pipes 150 mm dia | 100 metre | 378.03
2345 | Carriage of Materials | Cast iron pipes 200 mm dia | 100 metre | 614.93
2346 | Carriage of Materials | Cast iron pipes 250 mm dia BASIC RATES : 0.4 CARRIAGE CODES 63 No. | 100 metre | 873.84
2347 | Carriage of Materials | Cast iron pipes 300 mm dia | 100 metre | 1080.08
2348 | Carriage of Materials | Cast iron pipes 350 mm dia | 100 metre | 1512.11
2349 | Carriage of Materials | Cast iron pipes 400 mm dia | 100 metre | 2061.97
2350 | Carriage of Materials | Cast iron pipes 450 mm dia | 100 metre | 2520.19
2351 | Carriage of Materials | Cast iron pipes 500 mm dia | 100 metre | 2520.19
2352 | Carriage of Materials | Cast iron pipes 600 mm dia | 100 metre | 3780.28
2353 | Carriage of Materials | Cast iron pipes 700 mm dia | 100 metre | 3780.28
2355 | Carriage of Materials | Cast iron pipes 800 mm dia | 100 metre | 3780.28
2356 | Carriage of Materials | Cast iron pipes 900 mm dia | 100 metre | 5670.42
2357 | Carriage of Materials | Cast iron pipes 1000 mm dia | 100 metre | 7560.57
2358 | Carriage of Materials | Carriage of Bamboo Mat corrugated sheets and accessories BASIC RATES : 0.4 CARRIAGE CODES 64 | tonne | 11500

## Global_Factors
CPWD DELHI ANALYSIS OF RATES (DAR 2019) — GLOBAL STATUTORY FACTORS & PROJECT SETTINGS
LEGEND: | Standard Default Value (CPWD DAR 2019) | Project Specific Override (User Input) | Effective Value Used Across Workbook
1. PROJECT & CONTRACT PARAMETERS
Project Name / Scope of Work: | General Construction & Maintenance Estimates (Non-DSR Items) |  | CPWD PLANT & MACHINERY HIRE CONVENTION (Item Codes 0001 to 0083): 1. Hire charges include services of operating staff, lubricating oil, diesel/petrol/kerosene, and all consumables for running the machinery, and exclude GST. 2. Hire charges are on per-day basis for a single shift of eight working hours. 3. Do not add duplicate fuel or operator lines unless using un-fueled codes (e.g. 0084 onwards).
Project Location / Zone: | Delhi & National Capital Region (CPWD Circle)
Base Rates Schedule: | CPWD Delhi Analysis of Rates (DAR 2019, Vol. 1)
Location Cost Index: | 118
2. STATUTORY MARKUPS & OVERHEAD COEFFICIENTS
S.No | Statutory Markup Component | CPWD Default Rate | Basis of Application | Project Override Rate | Effective Rate Applied | CPWD DAR 2019 Rule & Statutory Basis
1 | Water Charges | 1% | Applied on Direct Cost (W) |  |  | CPWD Standard: 1.0% on Direct Cost (W) for water consumed in construction/curing. Toggleable on trade sheets.
2 | Goods and Services Tax (GST) | 14.05% | Applied on Compounded Base (X = W + Water) |  |  | CPWD DAR 2019 multiplying factor 0.1405 (14.05% effective works contract rate). Override here for 18% (0.18) or 12% (0.12).
3 | Contractor's Profit & Overheads (CPOH) | 15% | Applied on Compounded Base (Y = X + GST) |  |  | CPWD DAR Standard: 15.0% for site management, head office overheads, tools, and contractor margin.
4 | Building & Other Construction Workers Cess (BOCW) | 1% | Applied on Compounded Base (Z = Y + CPOH) |  |  | Statutory Labour Welfare Cess @ 1.0% per BOCW Welfare Cess Act, 1996.
5 | Sundries Cost Index Multiplier | 2 | Applied on Base L.S. Allowance (PAR-2012 Base) |  |  | CPWD DAR 2019 Preface: Multiplier of 2.00 on base sundries allowance reflecting Delhi Cost Index (118 vs PAR-2012 base 100).
3. CPWD SUB-HEAD STATUTORY PRESETS & TRADE CONVENTIONS
Sub-Head Code | Trade Name | Water (1%) | GST (14.05%) | CPOH (15%) | Cess (1%) | CPWD Trade Statutory Convention & Rationale
01 | Carriage of Materials | NO | NO | YES | NO | Mechanical transport applies 15% CPOH only. Water & Cess omitted (no water used). GST handled separately in freight.
02 | Earth Work | YES | YES | YES | YES | Standard 5-step compounding chain applied across labour & earthmoving equipment.
03 | Mortars | NO | NO | NO | NO | Intermediate building block. Stops at direct cost (W). Markup chain is OFF to prevent double taxation when imported into Masonry/Flooring.
04 | Concrete Work | YES | YES | YES | YES | Standard 5-step compounding chain applied over materials, labour, mixer & vibrator hire.
05 | RCC Work | YES | YES | YES | YES | Standard 5-step compounding chain. Shuttering and reinforcement are measured & priced separately in CPWD.
06 | Masonry Work | YES | YES | YES | YES | Imports un-marked Mortar rates as a Material line, then applies full markup chain once over the combined total.
07 | Stone Work | YES | YES | YES | YES | Imports Mortar rates as Material line; applies full markup chain over stone, mortar, dressing and laying labour.
08 | Cladding Work | YES | YES | YES | YES | Imports both bedding mortar and pointing mortar rates; applies full markup chain over stone veneer, mortar, scaffolding.
09 | Wood & PVC Work | YES | YES | YES | YES | Applies full markup chain over timber in scantling (with 5% wastage allowance) and carpentry labour.
10 | Steel Work | YES | YES | YES | YES | Applies markups over (W - Priming Coat), because priming coat (Item 13.50.3) already contains full statutory markups under Finishing.
11 | Flooring | YES | YES | YES | YES | Imports Mortar/Concrete bed rate; applies full markup chain over tiles, stone, laying labour and polishing.
12 | Roofing | YES | YES | YES | YES | Applies full markup chain over roofing sheets, fixing J-hooks/bolts, limpet washers, and carpenter/fixing labour.

## Labour_Machinery_Productivity
Sub-Head | DAR Item No | Item Nomenclature | Output Basis | Resource Type | Code | Resource Description | Unit | Day Coeff / Qty | Basic Rate (Rs)
01_Carriage_of_Materials |  |  | 3 | Machinery | 0084 | HIre charges of Diesel Truck - 9 tonne excluding diesel & mobile oil | day | 1 | 1500
01_Carriage_of_Materials |  |  | 3 | Labour | 0114 | Beldar | day | 6 | 558
01_Carriage_of_Materials |  |  | 3 | Labour | 0114 | Beldar | day | 0 | 558
01_Carriage_of_Materials |  |  | 3 | Labour | 0115 | Coolie | day | 0 | 558
01_Carriage_of_Materials | 1.2.10 | Steam Coal | 1 unit | Labour | 0114 | Beldar | Day | 0 | 558
01_Carriage_of_Materials | 1.2.10 | Steam Coal | 1 unit | Labour | 0115 | Coolie | Day | 0 | 558
01_Carriage_of_Materials | 1.3 | Loading in or unloading cement from the railway wagons at siding and carrying the same from or into | 1 unit | Labour | 0114 | Beldar | day | 3.75 | 558
01_Carriage_of_Materials | 1.4.1 | Steel Details of 44 tonnes of steel LABOUR | 1 unit | Labour | 0114 | Beldar | day | 10.66 | 558
01_Carriage_of_Materials | 1.4.2 | G.I., C.I., R.C.C. or C.C. pipes upto 500 mm dia and similar heavy materials Details of cost of unlo | 1 unit | Labour | 0114 | Beldar | day | 2 | 558
01_Carriage_of_Materials | 1.4.2 | G.I., C.I., R.C.C. or C.C. pipes upto 500 mm dia and similar heavy materials Details of cost of unlo | 1 unit | Labour | 0114 | Beldar | day | 3.25 | 558
02_Earth_Work | 2.1.1 | All kinds of soil Details of cost for 100 Sqm LABOUR | 100 Sqm | Labour | 0114 | Beldar | day | 6.8 | 558
02_Earth_Work | 2.1.1 | All kinds of soil Details of cost for 100 Sqm LABOUR | 100 Sqm | Labour | 0115 | Coolie | day | 5.6 | 558
02_Earth_Work | 2.2.1 | All kinds of soil Details of cost for 10 cum. LABOUR | 10 cum | Labour | 0114 | Beldar | day | 5.9 | 558
02_Earth_Work | 2.2.1 | All kinds of soil Details of cost for 10 cum. LABOUR | 10 cum | Labour | 0115 | Coolie | day | 3.6 | 558
02_Earth_Work | 2.2.1 | All kinds of soil Details of cost for 10 cum. LABOUR | 10 cum | Labour | 0101 | Bhisti | day | 0.4 | 617
02_Earth_Work | 2.2.1 | All kinds of soil Details of cost for 10 cum. LABOUR | 10 cum | Labour | 0113 | Chowkidar | day | 0.008 | 558
02_Earth_Work | 2.2.1 | All kinds of soil Details of cost for 10 cum. LABOUR | 10 cum | Machinery | 0003 | Hire charges of Diesel Road Roller - 8 to 10 tonne | day | 0.008 | 3000
02_Earth_Work | 2.3.1 | All kinds of soil Details of cost for 10 cum. LABOUR | 10 cum | Labour | 0114 | Beldar | day | 2.2 | 558
02_Earth_Work | 2.3.1 | All kinds of soil Details of cost for 10 cum. LABOUR | 10 cum | Labour | 0115 | Coolie | day | 3.6 | 558
02_Earth_Work | 2.3.1 | All kinds of soil Details of cost for 10 cum. LABOUR | 10 cum | Labour | 0101 | Bhisti | day | 0.4 | 617
02_Earth_Work | 2.3.1 | All kinds of soil Details of cost for 10 cum. LABOUR | 10 cum | Machinery | 0003 | Hire charges of Diesel Road Roller - 8 to 10 tonne | day | 0.008 | 3000
02_Earth_Work | 2.3.1 | All kinds of soil Details of cost for 10 cum. LABOUR | 10 cum | Labour | 0113 | Chowkidar | day | 0.008 | 558
02_Earth_Work | 2.4 | Deduct for not rolling with power roller of minimum 8 tonnes for banking excavated earth in layers n | 10 cum | Labour | 0113 | Chowkidar | day | 0.008 | 558
02_Earth_Work | 2.4 | Deduct for not rolling with power roller of minimum 8 tonnes for banking excavated earth in layers n | 10 cum | Machinery | 0003 | Hire charges of Diesel Road Roller - 8 to 10 tonne | day | 0.008 | 3000
02_Earth_Work | 2.5 | Deduct for not watering the excavated earth for banking Details of cost for 10 cum. LABOUR | 10 cum | Labour | 0101 | Bhisti | day | 0.4 | 617
02_Earth_Work | 2.6.1 | All kinds of soil Details of cost for 10 cum. Average output of Hydraulic Excavator per hour = 30cum | 10 cum | Machinery | 0020 | Hydraulic Excavator (3D) with driver and fuel. | day | 0.041 | 7000
02_Earth_Work | 2.6.1 | All kinds of soil Details of cost for 10 cum. Average output of Hydraulic Excavator per hour = 30cum | 10 cum | Machinery | 0018 | Hire and running charges of loader. | day | 0.041 | 5000
02_Earth_Work | 2.6.1 | All kinds of soil Details of cost for 10 cum. Average output of Hydraulic Excavator per hour = 30cum | 10 cum | Labour | 0128 | Mate | day | 0.32 | 617
02_Earth_Work | 2.6.1 | All kinds of soil Details of cost for 10 cum. Average output of Hydraulic Excavator per hour = 30cum | 10 cum | Labour | 0115 | Coolie | day | 1.2 | 558
02_Earth_Work | 2.7.1 | Ordinary rock Details of cost for 10 cum. MACHINERY | 10 cum | Machinery | 0020 | Hydraulic Excavator (3D) with driver and fuel. | day | 0.063 | 7000
02_Earth_Work | 2.7.1 | Ordinary rock Details of cost for 10 cum. MACHINERY | 10 cum | Machinery | 0017 | Hire and running charges of tipper | day | 0.063 | 1700
02_Earth_Work | 2.7.1 | Ordinary rock Details of cost for 10 cum. MACHINERY | 10 cum | Labour | 0132 | Rock Excavator | day | 0.705 | 558
02_Earth_Work | 2.7.1 | Ordinary rock Details of cost for 10 cum. MACHINERY | 10 cum | Labour | 0133 | Rock Breaker | day | 1.59 | 558
02_Earth_Work | 2.7.1 | Ordinary rock Details of cost for 10 cum. MACHINERY | 10 cum | Labour | 0134 | Rock Hole Driller | day | 0.355 | 558
02_Earth_Work | 2.7.1 | Ordinary rock Details of cost for 10 cum. MACHINERY | 10 cum | Labour | 0114 | Beldar | day | 0.5 | 558
02_Earth_Work | 2.7.1 | Ordinary rock Details of cost for 10 cum. MACHINERY | 10 cum | Labour | 0115 | Coolie | day | 0.55 | 558
02_Earth_Work | 2.7.2 | Hard rock (requiring blasting) Details of cost for 10 cum. MACHINERY | 10 cum | Machinery | 0020 | Hydraulic Excavator (3D) with driver and fuel. | day | 0.125 | 7000
02_Earth_Work | 2.7.2 | Hard rock (requiring blasting) Details of cost for 10 cum. MACHINERY | 10 cum | Machinery | 0017 | Hire and running charges of tipper | day | 0.125 | 1700
02_Earth_Work | 2.7.2 | Hard rock (requiring blasting) Details of cost for 10 cum. MACHINERY | 10 cum | Labour | 0132 | Rock Excavator | day | 1.06 | 558
02_Earth_Work | 2.7.2 | Hard rock (requiring blasting) Details of cost for 10 cum. MACHINERY | 10 cum | Labour | 0133 | Rock Breaker | day | 2.825 | 558
02_Earth_Work | 2.7.2 | Hard rock (requiring blasting) Details of cost for 10 cum. MACHINERY | 10 cum | Labour | 0134 | Rock Hole Driller | day | 0.885 | 558
02_Earth_Work | 2.7.2 | Hard rock (requiring blasting) Details of cost for 10 cum. MACHINERY | 10 cum | Labour | 0114 | Beldar | day | 0.45 | 558
02_Earth_Work | 2.7.2 | Hard rock (requiring blasting) Details of cost for 10 cum. MACHINERY | 10 cum | Labour | 0115 | Coolie | day | 0.55 | 558
02_Earth_Work | 2.7.3 | Hard rock (blasting prohibited) Details of cost for 10 cum. MACHINERY | 10 cum | Machinery | 0020 | Hydraulic Excavator (3D) with driver and fuel. | day | 0.125 | 7000
02_Earth_Work | 2.7.3 | Hard rock (blasting prohibited) Details of cost for 10 cum. MACHINERY | 10 cum | Machinery | 0017 | Hire and running charges of tipper | day | 0.125 | 1700
02_Earth_Work | 2.7.3 | Hard rock (blasting prohibited) Details of cost for 10 cum. MACHINERY | 10 cum | Labour | 0132 | Rock Excavator | day | 2.47 | 558
02_Earth_Work | 2.7.3 | Hard rock (blasting prohibited) Details of cost for 10 cum. MACHINERY | 10 cum | Labour | 0133 | Rock Breaker | day | 6 | 558
02_Earth_Work | 2.7.3 | Hard rock (blasting prohibited) Details of cost for 10 cum. MACHINERY | 10 cum | Labour | 0135 | Stone Chiseller | day | 1.06 | 617
02_Earth_Work | 2.7.3 | Hard rock (blasting prohibited) Details of cost for 10 cum. MACHINERY | 10 cum | Labour | 0103 | Blacksmith 2nd class | day | 0.175 | 679
02_Earth_Work | 2.7.3 | Hard rock (blasting prohibited) Details of cost for 10 cum. MACHINERY | 10 cum | Labour | 0114 | Beldar | day | 0.75 | 558
02_Earth_Work | 2.7.3 | Hard rock (blasting prohibited) Details of cost for 10 cum. MACHINERY | 10 cum | Labour | 0115 | Coolie | day | 1 | 558
02_Earth_Work | 2.8.1 | All kinds of soil. Details of cost for 10 cum. MACHINERY | 10 cum | Machinery | 0020 | Hydraulic Excavator (3D) with driver and fuel. | day | 0.04125 | 7000
02_Earth_Work | 2.8.1 | All kinds of soil. Details of cost for 10 cum. MACHINERY | 10 cum | Machinery | 0018 | Hire and running charges of loader. | day | 0.04125 | 5000
02_Earth_Work | 2.8.1 | All kinds of soil. Details of cost for 10 cum. MACHINERY | 10 cum | Labour | 0128 | Mate | day | 0.4 | 617
02_Earth_Work | 2.8.1 | All kinds of soil. Details of cost for 10 cum. MACHINERY | 10 cum | Labour | 0115 | Coolie | day | 2.05 | 558
02_Earth_Work | 2.9.1 | Ordinary rock Details of cost for 10 cum. MACHINERY | 10 cum | Machinery | 0020 | Hydraulic Excavator (3D) with driver and fuel. | day | 0.0625 | 7000
02_Earth_Work | 2.9.1 | Ordinary rock Details of cost for 10 cum. MACHINERY | 10 cum | Machinery | 0017 | Hire and running charges of tipper | day | 0.0625 | 1700
02_Earth_Work | 2.9.1 | Ordinary rock Details of cost for 10 cum. MACHINERY | 10 cum | Labour | 0132 | Rock Excavator | day | 0.885 | 558
02_Earth_Work | 2.9.1 | Ordinary rock Details of cost for 10 cum. MACHINERY | 10 cum | Labour | 0133 | Rock Breaker | day | 1.765 | 558
02_Earth_Work | 2.9.1 | Ordinary rock Details of cost for 10 cum. MACHINERY | 10 cum | Labour | 0134 | Rock Hole Driller | day | 0.53 | 558
02_Earth_Work | 2.9.1 | Ordinary rock Details of cost for 10 cum. MACHINERY | 10 cum | Labour | 0114 | Beldar | day | 0.5 | 558
02_Earth_Work | 2.9.1 | Ordinary rock Details of cost for 10 cum. MACHINERY | 10 cum | Labour | 0115 | Coolie | day | 1.3 | 558
02_Earth_Work | 2.9.2 | Hard rock (requiring blasting) Details of cost for 10 cum. MACHINERY | 10 cum | Machinery | 0020 | Hydraulic Excavator (3D) with driver and fuel. | day | 0.125 | 7000
02_Earth_Work | 2.9.2 | Hard rock (requiring blasting) Details of cost for 10 cum. MACHINERY | 10 cum | Machinery | 0017 | Hire and running charges of tipper | day | 0.125 | 1700
02_Earth_Work | 2.9.2 | Hard rock (requiring blasting) Details of cost for 10 cum. MACHINERY | 10 cum | Labour | 0132 | Rock Excavator | day | 1.24 | 558
02_Earth_Work | 2.9.2 | Hard rock (requiring blasting) Details of cost for 10 cum. MACHINERY | 10 cum | Labour | 0133 | Rock Breaker | day | 3 | 558
02_Earth_Work | 2.9.2 | Hard rock (requiring blasting) Details of cost for 10 cum. MACHINERY | 10 cum | Labour | 0134 | Rock Hole Driller | day | 1.06 | 558
02_Earth_Work | 2.9.2 | Hard rock (requiring blasting) Details of cost for 10 cum. MACHINERY | 10 cum | Labour | 0114 | Beldar | day | 0.5 | 558
02_Earth_Work | 2.9.2 | Hard rock (requiring blasting) Details of cost for 10 cum. MACHINERY | 10 cum | Labour | 0115 | Coolie | day | 1.3 | 558
02_Earth_Work | 2.9.3 | Hard rock (blasting prohibited) Details of cost for 10 cum. MACHINERY | 10 cum | Machinery | 0020 | Hydraulic Excavator (3D) with driver and fuel. | day | 0.125 | 7000
02_Earth_Work | 2.9.3 | Hard rock (blasting prohibited) Details of cost for 10 cum. MACHINERY | 10 cum | Machinery | 0017 | Hire and running charges of tipper | day | 0.125 | 1700
02_Earth_Work | 2.9.3 | Hard rock (blasting prohibited) Details of cost for 10 cum. MACHINERY | 10 cum | Labour | 0132 | Rock Excavator | day | 2.65 | 558
02_Earth_Work | 2.9.3 | Hard rock (blasting prohibited) Details of cost for 10 cum. MACHINERY | 10 cum | Labour | 0133 | Rock Breaker | day | 6.175 | 558
02_Earth_Work | 2.9.3 | Hard rock (blasting prohibited) Details of cost for 10 cum. MACHINERY | 10 cum | Labour | 0135 | Stone Chiseller | day | 1.06 | 617
02_Earth_Work | 2.9.3 | Hard rock (blasting prohibited) Details of cost for 10 cum. MACHINERY | 10 cum | Labour | 0103 | Blacksmith 2nd class | day | 0.175 | 679
02_Earth_Work | 2.9.3 | Hard rock (blasting prohibited) Details of cost for 10 cum. MACHINERY | 10 cum | Labour | 0114 | Beldar | day | 0.75 | 558
02_Earth_Work | 2.9.3 | Hard rock (blasting prohibited) Details of cost for 10 cum. MACHINERY | 10 cum | Labour | 0115 | Coolie | day | 1.5 | 558
02_Earth_Work | 2.25 | Rate as per item No.2.25 of | 1 unit | Labour | 0114 | Beldar | day | 2 | 558
02_Earth_Work | 2.25 | Rate as per item No.2.25 of | 1 unit | Labour | 0114 | Beldar | day | 2.2 | 558
02_Earth_Work | 2.25 | Rate as per item No.2.25 of | 1 unit | Labour | 0114 | Beldar | day | 0.94 | 558
02_Earth_Work | 2.25 | Rate as per item No.2.25 of | 1 unit | Labour | 0114 | Beldar | day | 2.5 | 558
02_Earth_Work | 2.25 | Rate as per item No.2.25 of | 1 unit | Labour | 0114 | Beldar | day | 2.75 | 558
02_Earth_Work | 2.25 | Rate as per item No.2.25 of | 1 unit | Labour | 0114 | Beldar | day | 1.17 | 558
02_Earth_Work | 2.25 | Rate as per item No.2.25 of | 1 unit | Labour | 0114 | Beldar | day | 2.5 | 558
02_Earth_Work | 2.25 | Rate as per item No.2.25 of | 1 unit | Labour | 0114 | Beldar | day | 2.75 | 558
02_Earth_Work | 2.25 | Rate as per item No.2.25 of | 1 unit | Labour | 0114 | Beldar | day | 1.17 | 558
02_Earth_Work | 2.26.2 | Rate as per item no. 2.26.2 of | 1 unit | Labour | 0114 | Beldar | day | 16.5 | 558
02_Earth_Work | 2.25 | Rate as per item No.2.25 of | 1 unit | Labour | 0114 | Beldar | day | 9.25 | 558
02_Earth_Work | 2.16.1 | Depth not exceeding 1.5 m Details of cost for a trench 30m long and 1.5m deep area 2x30x1.50=90 sqm | a trench 30m long and 1 | Labour | 0112 | Carpenter 2nd class | day | 0.5 | 679
02_Earth_Work | 2.16.1 | Depth not exceeding 1.5 m Details of cost for a trench 30m long and 1.5m deep area 2x30x1.50=90 sqm | a trench 30m long and 1 | Labour | 0114 | Beldar | day | 1 | 558
02_Earth_Work | 2.16.2 | Depth exceeding 1.5 m but not exceeding 3 m Details of cost for a trench 30m long and 1.5m deep Area | a trench 30m long and 1 | Labour | 0112 | Carpenter 2nd class | day | 0.75 | 679
02_Earth_Work | 2.16.2 | Depth exceeding 1.5 m but not exceeding 3 m Details of cost for a trench 30m long and 1.5m deep Area | a trench 30m long and 1 | Labour | 0114 | Beldar | day | 2 | 558
02_Earth_Work | 2.16.3 | Depth exceeding 3 m but not exceeding 4.5 m Details of cost for a trench 30m long and 1.5m deep Area | a trench 30m long and 1 | Labour | 0112 | Carpenter 2nd class | day | 1.5 | 679
02_Earth_Work | 2.16.3 | Depth exceeding 3 m but not exceeding 4.5 m Details of cost for a trench 30m long and 1.5m deep Area | a trench 30m long and 1 | Labour | 0114 | Beldar | day | 4 | 558
02_Earth_Work | 2.17.1 | Depth not exceeding 1.5 m Details of cost for a manhole 1.2m x 1.0m x1.5m Surface area: 2x(1.2+1.0)x | a manhole 1 | Labour | 0112 | Carpenter 2nd class | day | 0.06 | 679
02_Earth_Work | 2.17.1 | Depth not exceeding 1.5 m Details of cost for a manhole 1.2m x 1.0m x1.5m Surface area: 2x(1.2+1.0)x | a manhole 1 | Labour | 0114 | Beldar | day | 0.12 | 558
02_Earth_Work | 2.17.2 | Depth exceeding 1.5 m but not exceeding 3 m Details of cost for a manhole 1.2m x 1.0m x1.5m- Surface | a manhole 1 | Labour | 0112 | Carpenter 2nd class | day | 0.12 | 679
02_Earth_Work | 2.17.2 | Depth exceeding 1.5 m but not exceeding 3 m Details of cost for a manhole 1.2m x 1.0m x1.5m- Surface | a manhole 1 | Labour | 0114 | Beldar | day | 0.25 | 558
02_Earth_Work | 2.17.3 | Depth exceeding 3 m but not exceeding 4.5 m Details of cost for a manhole 1.2m x 1.0m x1.5m- Surface | a manhole 1 | Labour | 0112 | Carpenter 2nd class | day | 0.19 | 679
02_Earth_Work | 2.17.3 | Depth exceeding 3 m but not exceeding 4.5 m Details of cost for a manhole 1.2m x 1.0m x1.5m- Surface | a manhole 1 | Labour | 0114 | Beldar | day | 0.38 | 558
02_Earth_Work | 2.18.1 | Depth not exceeding 1.5 m Details of cost for an area 30m long and 1.50m deep- Area -30x1.5m = 45 sq | an area 30m long and 1 | Labour | 0112 | Carpenter 2nd class | day | 0.25 | 679
02_Earth_Work | 2.18.1 | Depth not exceeding 1.5 m Details of cost for an area 30m long and 1.50m deep- Area -30x1.5m = 45 sq | an area 30m long and 1 | Labour | 0114 | Beldar | day | 0.5 | 558
02_Earth_Work | 2.18.2 | Depth exceeding 1.5 m but not exceeding 3 m Details of cost for an area 30m long and 1.5m deep- Area | an area 30m long and 1 | Labour | 0112 | Carpenter 2nd class | day | 0.5 | 679
02_Earth_Work | 2.18.2 | Depth exceeding 1.5 m but not exceeding 3 m Details of cost for an area 30m long and 1.5m deep- Area | an area 30m long and 1 | Labour | 0114 | Beldar | day | 1 | 558
02_Earth_Work | 2.18.3 | Depth exceeding 3 m but not exceeding 4.5 m Details of cost for an area 30m long and 1.5m deep- Area | an area 30m long and 1 | Labour | 0112 | Carpenter 2nd class | day | 0.75 | 679
02_Earth_Work | 2.18.3 | Depth exceeding 3 m but not exceeding 4.5 m Details of cost for an area 30m long and 1.5m deep- Area | an area 30m long and 1 | Labour | 0114 | Beldar | day | 1.5 | 558
02_Earth_Work | 2.20.1 | Depth not exceeding 1.5 m Details of cost for a trench of length 30m and 1.50m deep surface area - 2 | a trench of length 30m and 1 | Labour | 0112 | Carpenter 2nd class | day | 0.25 | 679
02_Earth_Work | 2.20.1 | Depth not exceeding 1.5 m Details of cost for a trench of length 30m and 1.50m deep surface area - 2 | a trench of length 30m and 1 | Labour | 0114 | Beldar | day | 0.5 | 558
02_Earth_Work | 2.20.2 | Depth exceeding 1.5 m but not exceeding 3 m Details of cost for a trench of length 30m and 1.5m deep | a trench of length 30m and 1 | Labour | 0112 | Carpenter 2nd class | day | 0.5 | 679
02_Earth_Work | 2.20.2 | Depth exceeding 1.5 m but not exceeding 3 m Details of cost for a trench of length 30m and 1.5m deep | a trench of length 30m and 1 | Labour | 0114 | Beldar | day | 1 | 558
02_Earth_Work | 2.20.3 | Depth exceeding 3 m but not exceeding 4.5 m Details of cost for a trench of length 30m and 1.5m deep | a trench of length 30m and 1 | Labour | 0112 | Carpenter 2nd class | day | 1 | 679
02_Earth_Work | 2.20.3 | Depth exceeding 3 m but not exceeding 4.5 m Details of cost for a trench of length 30m and 1.5m deep | a trench of length 30m and 1 | Labour | 0114 | Beldar | day | 1.75 | 558
02_Earth_Work | 2.21.1 | Depth not exceeding 1.5 m Details of cost for a manhole 1.2x 1m x 1.5m Surface area 2(1.2+1.0)x1.5 = | a manhole 1 | Labour | 0112 | Carpenter 2nd class | day | 0.03 | 679
02_Earth_Work | 2.21.1 | Depth not exceeding 1.5 m Details of cost for a manhole 1.2x 1m x 1.5m Surface area 2(1.2+1.0)x1.5 = | a manhole 1 | Labour | 0114 | Beldar | day | 0.06 | 558
02_Earth_Work | 2.21.2 | Depth exceeding 1.5 m but not exceeding 3 m Details of cost for a manhole 1.2x 1m x 1.5m Surface are | a manhole 1 | Labour | 0112 | Carpenter 2nd class | day | 0.06 | 679
02_Earth_Work | 2.21.2 | Depth exceeding 1.5 m but not exceeding 3 m Details of cost for a manhole 1.2x 1m x 1.5m Surface are | a manhole 1 | Labour | 0114 | Beldar | day | 0.12 | 558
02_Earth_Work | 2.21.3 | Depth exceeding 3 m but not exceeding 4.5 m Details of cost for a manhole 1.2x 1m x1.5m Surface area | a manhole 1 | Labour | 0112 | Carpenter 2nd class | day | 0.1 | 679
02_Earth_Work | 2.21.3 | Depth exceeding 3 m but not exceeding 4.5 m Details of cost for a manhole 1.2x 1m x1.5m Surface area | a manhole 1 | Labour | 0114 | Beldar | day | 0.2 | 558
02_Earth_Work | 2.22.1 | Depth not exceeding 1.5 m Details of cost for an area 30m long and 1.5m deep area = 30 x 1.5 = 45 sq | an area 30m long and 1 | Labour | 0112 | Carpenter 2nd class | day | 0.12 | 679
02_Earth_Work | 2.22.1 | Depth not exceeding 1.5 m Details of cost for an area 30m long and 1.5m deep area = 30 x 1.5 = 45 sq | an area 30m long and 1 | Labour | 0114 | Beldar | day | 0.25 | 558
02_Earth_Work | 2.22.2 | Depth exceeding 1.5 m but not exceeding 3 m Details of cost for an area 30m long and 1.5m deep area | an area 30m long and 1 | Labour | 0112 | Carpenter 2nd class | day | 0.25 | 679
02_Earth_Work | 2.22.2 | Depth exceeding 1.5 m but not exceeding 3 m Details of cost for an area 30m long and 1.5m deep area | an area 30m long and 1 | Labour | 0114 | Beldar | day | 0.5 | 558
02_Earth_Work | 2.22.3 | Depth exceeding 3 m but not exceeding 4.5 m Details of cost for an area 30m long and 1.5m deep area | an area 30m long and 1 | Labour | 0112 | Carpenter 2nd class | day | 0.5 | 679
02_Earth_Work | 2.22.3 | Depth exceeding 3 m but not exceeding 4.5 m Details of cost for an area 30m long and 1.5m deep area | an area 30m long and 1 | Labour | 0114 | Beldar | day | 0.88 | 558
02_Earth_Work | 2.25 | Filling available excavated earth (excluding rock) in trenches, plinth, sides of foundations etc. in | 10 cum | Labour | 0128 | Mate | day | 0.2 | 617
02_Earth_Work | 2.25 | Filling available excavated earth (excluding rock) in trenches, plinth, sides of foundations etc. in | 10 cum | Labour | 0115 | Coolie | day | 2.5 | 558
02_Earth_Work | 2.25 | Filling available excavated earth (excluding rock) in trenches, plinth, sides of foundations etc. in | 10 cum | Labour | 0101 | Bhisti | day | 0.2 | 617
02_Earth_Work | 1.2.2 | Rate as per item no 1.2.2 of | 1 unit | Labour | 0114 | Beldar (1/2x0.89=0.45 day) | day | 0.45 | 558
02_Earth_Work | 1.2.2 | Rate as per item no 1.2.2 of | 1 unit | Labour | 0101 | Bhisti | day | 0.35 | 617
02_Earth_Work | 2.26.1 | All kinds of soil Details of cost for 10 cum. LABOUR | 10 cum | Labour | 0128 | Mate | day | 0.1 | 617
02_Earth_Work | 2.26.1 | All kinds of soil Details of cost for 10 cum. LABOUR | 10 cum | Labour | 0114 | Beldar | day | 1.1 | 558
02_Earth_Work | 2.26.2 | Ordinary or hard rock Details of cost for 10 cum. LABOUR | 10 cum | Labour | 0128 | Mate | day | 0.2 | 617
02_Earth_Work | 2.26.2 | Ordinary or hard rock Details of cost for 10 cum. LABOUR | 10 cum | Labour | 0114 | Beldar | day | 1.95 | 558
02_Earth_Work | 2.26.2 | Ordinary or hard rock Details of cost for 10 cum. LABOUR | 10 cum | Labour | 0114 | Beldar | day | 0.89 | 558
02_Earth_Work | 2.26.2 | Ordinary or hard rock Details of cost for 10 cum. LABOUR | 10 cum | Labour | 0115 | Coolie | day | 1.07 | 558
02_Earth_Work | 2.26.2 | Ordinary or hard rock Details of cost for 10 cum. LABOUR | 10 cum | Labour | 0101 | Bhisti | day | 0.35 | 617
02_Earth_Work | 2.28.1 | All kinds of soil Details of cost for 100 sqm. LABOUR | 100 sqm | Labour | 0114 | Beldar | day | 1.97 | 558
02_Earth_Work | 2.28.1 | All kinds of soil Details of cost for 100 sqm. LABOUR | 100 sqm | Labour | 0115 | Coolie | day | 1.29 | 558
02_Earth_Work | 2.29.1 | All kinds of soil Details of cost for 100 sqm. LABOUR | 100 sqm | Labour | 0114 | Beldar | day | 2.75 | 558
02_Earth_Work | 2.29.1 | All kinds of soil Details of cost for 100 sqm. LABOUR | 100 sqm | Labour | 0101 | Bhisti | day | 0.5 | 617
02_Earth_Work | 2.31 | Clearing jungle including uprooting of rank vegetation, grass, brush wood, trees and saplings of gir | 100 sqm | Labour | 0114 | Beldar | day | 1.08 | 558
02_Earth_Work | 2.31 | Clearing jungle including uprooting of rank vegetation, grass, brush wood, trees and saplings of gir | 100 sqm | Labour | 0115 | Coolie | day | 0.6 | 558
02_Earth_Work | 2.32 | Clearing grass and removal of the rubbish up to a distance of 50 m outside the periphery of the area | 100 sqm | Labour | 0114 | Beldar | day | 0.6 | 558
02_Earth_Work | 2.32 | Clearing grass and removal of the rubbish up to a distance of 50 m outside the periphery of the area | 100 sqm | Labour | 0115 | Coolie | day | 0.25 | 558
02_Earth_Work | 2.33.1 | Beyond 30 cm girth upto and including 60 cm girth Details of cost for one tree of 15cm dia and avera | one tree of 15cm dia and average height 3m | Labour | 0114 | Beldar | day | 0.33 | 558
02_Earth_Work | 2.33.1 | Beyond 30 cm girth upto and including 60 cm girth Details of cost for one tree of 15cm dia and avera | one tree of 15cm dia and average height 3m | Labour | 0115 | Coolie | day | 0.17 | 558
02_Earth_Work | 2.33.2 | Beyond 60 cm girth upto and including 120 cm girth Details of cost for a tree of average girth 90cm, | a tree of average girth 90cm, average dia | Labour | 0114 | Beldar | day | 1.5 | 558
02_Earth_Work | 2.33.2 | Beyond 60 cm girth upto and including 120 cm girth Details of cost for a tree of average girth 90cm, | a tree of average girth 90cm, average dia | Labour | 0115 | Coolie | day | 0.75 | 558
02_Earth_Work | 2.33.3 | Beyond 120 cm girth upto and including 240 cm girth Details of cost for a tree of average girth 180c | a tree of average girth 180cm, average dia | Labour | 0114 | Beldar | day | 7 | 558
02_Earth_Work | 2.33.3 | Beyond 120 cm girth upto and including 240 cm girth Details of cost for a tree of average girth 180c | a tree of average girth 180cm, average dia | Labour | 0115 | Coolie | day | 3.5 | 558
02_Earth_Work | 2.33.4 | Above 240 cm girth Details of cost for a tree of average girth 300cm, average dia. 1m and length 10m | a tree of average girth 300cm, average dia | Labour | 0114 | Beldar | day | 14 | 558
02_Earth_Work | 2.33.4 | Above 240 cm girth Details of cost for a tree of average girth 300cm, average dia. 1m and length 10m | a tree of average girth 300cm, average dia | Labour | 0115 | Coolie | day | 7 | 558
02_Earth_Work | 2.35.1 | Along external wall where the apron is not provided using chemical emulsion @ 7.5 litres / sqm of th | 10 metres | Labour | 0114 | Beldar | day | 0.33 | 558
02_Earth_Work | 2.35.2 | Along the external wall below concrete or masonry apron using chemical emulsion @ 2.25 litres per li | 10 metres | Labour | 0114 | Beldar | day | 0.4 | 558
02_Earth_Work | 2.35.3 | Treatment of soil under existing floors using chemical emulsion @ one litre per hole, 300 mm apart i | 9 sqm | Labour | 0114 | Beldar | day | 2 | 558
02_Earth_Work | 2.35.3 | Treatment of soil under existing floors using chemical emulsion @ one litre per hole, 300 mm apart i | 9 sqm | Labour | 0124 | Mason (brick layer) 2nd class | day | 0.5 | 679
02_Earth_Work | 2.35.4 | Treatment of existing masonry using chemical emulsion @ one litre per hole at 300 mm interval includ | 10 metres | Labour | 0114 | Beldar | day | 0.3 | 558
02_Earth_Work | 2.35.4 | Treatment of existing masonry using chemical emulsion @ one litre per hole at 300 mm interval includ | 10 metres | Labour | 0124 | Mason (brick layer) 2nd class | day | 0.05 | 679
02_Earth_Work | 2.35.5 | Treatment at points of contact of wood work by chemical emulsion Chlorpyriphos/ Lindane (in oil or k | 10 metres | Labour | 0112 | Carpenter 2nd class | day | 0.2 | 679
02_Earth_Work | 2.35.5 | Treatment at points of contact of wood work by chemical emulsion Chlorpyriphos/ Lindane (in oil or k | 10 metres | Labour | 0114 | Beldar | day | 0.2 | 558
02_Earth_Work | 2.36 | Extra for levelling & neatly dressing of disposed soil completely as directed by Engineer-in-charge. | 10 cum | Labour | 0128 | Mate | day | 0.08 | 617
02_Earth_Work | 2.36 | Extra for levelling & neatly dressing of disposed soil completely as directed by Engineer-in-charge. | 10 cum | Labour | 0115 | Beldar/ Coolie | day | 0.8 | 558
02_Earth_Work | 2.38 | Filling with available fly ash and earth (excluding rock) in trenches or embankment in layers (each | 10 cum | Labour | 0128 | Mate | day | 0.2 | 617
02_Earth_Work | 2.38 | Filling with available fly ash and earth (excluding rock) in trenches or embankment in layers (each | 10 cum | Labour | 0115 | Coolie | day | 2.5 | 558
02_Earth_Work | 2.38 | Filling with available fly ash and earth (excluding rock) in trenches or embankment in layers (each | 10 cum | Labour | 0101 | Bhisti | day | 0.2 | 617
03_Mortars | 3.1 | Cement mortar 1:1 (1 cement : 1 fine sand) Details of cost for 1 cum MATERIAL (0.7175 cum. of cement | 1 cum | Labour | 0114 | Beldar | day | 0.75 | 558
03_Mortars | 3.1 | Cement mortar 1:1 (1 cement : 1 fine sand) Details of cost for 1 cum MATERIAL (0.7175 cum. of cement | 1 cum | Labour | 0101 | Bhisti | day | 0.07 | 617
03_Mortars | 3.2 | Cement mortar 1:2 (1 cement : 2 fine sand). Details of cost for 1 cum MATERIAL (0.475 cum. of cement | 1 cum | Labour | 0114 | Beldar | day | 0.75 | 558
03_Mortars | 3.2 | Cement mortar 1:2 (1 cement : 2 fine sand). Details of cost for 1 cum MATERIAL (0.475 cum. of cement | 1 cum | Labour | 0101 | Bhisti | day | 0.07 | 617
03_Mortars | 3.3 | Cement mortar 1:3 (1 cement : 3 fine sand). Details of cost for 1 cum MATERIAL (0.357 cum. of cement | 1 cum | Labour | 0114 | Beldar | day | 0.75 | 558
03_Mortars | 3.3 | Cement mortar 1:3 (1 cement : 3 fine sand). Details of cost for 1 cum MATERIAL (0.357 cum. of cement | 1 cum | Labour | 0101 | Bhisti | day | 0.07 | 617
03_Mortars | 3.4 | Cement mortar 1:4 (1 cement : 4 fine sand). Details of cost for 1 cum MATERIAL (0.268 cum. of cement | 1 cum | Labour | 0114 | Beldar | day | 0.75 | 558
03_Mortars | 3.4 | Cement mortar 1:4 (1 cement : 4 fine sand). Details of cost for 1 cum MATERIAL (0.268 cum. of cement | 1 cum | Labour | 0101 | Bhisti | day | 0.07 | 617
03_Mortars | 3.5 | Cement mortar 1:5 (1 cement : 5 fine sand). Details of cost for 1 cum MATERIAL (0.214 cum. of cement | 1 cum | Labour | 0114 | Beldar | day | 0.75 | 558
03_Mortars | 3.5 | Cement mortar 1:5 (1 cement : 5 fine sand). Details of cost for 1 cum MATERIAL (0.214 cum. of cement | 1 cum | Labour | 0101 | Bhisti | day | 0.07 | 617
03_Mortars | 3.6 | Cement mortar 1:6 (1 cement : 6 fine sand). Details of cost for 1 cum MATERIAL (0.178 cum. of cement | 1 cum | Labour | 0114 | Beldar | day | 0.75 | 558
03_Mortars | 3.6 | Cement mortar 1:6 (1 cement : 6 fine sand). Details of cost for 1 cum MATERIAL (0.178 cum. of cement | 1 cum | Labour | 0101 | Bhisti | day | 0.07 | 617
03_Mortars | 3.7 | Cement mortar 1:2 (1 cement : 2 coarse sand). Details of cost for 1 cum MATERIAL (0.476 cum. of ceme | 1 cum | Labour | 0114 | Beldar | day | 0.75 | 558
03_Mortars | 3.7 | Cement mortar 1:2 (1 cement : 2 coarse sand). Details of cost for 1 cum MATERIAL (0.476 cum. of ceme | 1 cum | Labour | 0101 | Bhisti | day | 0.07 | 617
03_Mortars | 3.8 | Cement mortar 1:3 (1 cement : 3 coarse sand). Details of cost for 1 cum MATERIAL (0.357 cum. of ceme | 1 cum | Labour | 0114 | Beldar | day | 0.75 | 558
03_Mortars | 3.8 | Cement mortar 1:3 (1 cement : 3 coarse sand). Details of cost for 1 cum MATERIAL (0.357 cum. of ceme | 1 cum | Labour | 0101 | Bhisti | day | 0.07 | 617
03_Mortars | 3.9 | Cement mortar 1:4 (1 cement : 4 coarse sand). Details of cost for 1 cum MATERIAL (0.268 cum. of ceme | 1 cum | Labour | 0114 | Beldar | day | 0.75 | 558
03_Mortars | 3.9 | Cement mortar 1:4 (1 cement : 4 coarse sand). Details of cost for 1 cum MATERIAL (0.268 cum. of ceme | 1 cum | Labour | 0101 | Bhisti | day | 0.07 | 617
03_Mortars | 3.10 | Cement mortar 1:5 (1 cement : 5 coarse sand). Details of cost for 1 cum MATERIAL (0.214 cum. of ceme | 1 cum | Labour | 0114 | Beldar | day | 0.75 | 558
03_Mortars | 3.10 | Cement mortar 1:5 (1 cement : 5 coarse sand). Details of cost for 1 cum MATERIAL (0.214 cum. of ceme | 1 cum | Labour | 0101 | Bhisti | day | 0.07 | 617
03_Mortars | 3.11 | Cement mortar 1:6 (1 cement : 6 coarse sand). Details of cost for 1 cum MATERIAL (0.178 cum. of ceme | 1 cum | Labour | 0114 | Beldar | day | 0.75 | 558
03_Mortars | 3.11 | Cement mortar 1:6 (1 cement : 6 coarse sand). Details of cost for 1 cum MATERIAL (0.178 cum. of ceme | 1 cum | Labour | 0101 | Bhisti | day | 0.07 | 617
03_Mortars | 3.12 | Cement mortar 1:2 (1 cement : 2 stone dust). Details of cost for 1 cum MATERIAL (0.475 cum. of cemen | 1 cum | Labour | 0114 | Beldar | day | 0.75 | 558
03_Mortars | 3.12 | Cement mortar 1:2 (1 cement : 2 stone dust). Details of cost for 1 cum MATERIAL (0.475 cum. of cemen | 1 cum | Labour | 0101 | Bhisti | day | 0.07 | 617
03_Mortars | 3.13 | Cement mortar 1:2 (1 cement : 2 marble dust). Details of cost for 1 cum MATERIAL (0.475 cum of cemen | 1 cum | Labour | 0114 | Beldar | day | 0.75 | 558
03_Mortars | 3.13 | Cement mortar 1:2 (1 cement : 2 marble dust). Details of cost for 1 cum MATERIAL (0.475 cum of cemen | 1 cum | Labour | 0101 | Bhisti | day | 0.07 | 617
03_Mortars | 3.14 | Cement mortar 1:5 (1 cement : 5 marble dust). Details of cost for 1 cum MATERIAL (0.214 cum. of ceme | 1 cum | Labour | 0114 | Beldar | day | 0.75 | 558
03_Mortars | 3.14 | Cement mortar 1:5 (1 cement : 5 marble dust). Details of cost for 1 cum MATERIAL (0.214 cum. of ceme | 1 cum | Labour | 0101 | Bhisti | day | 0.07 | 617
03_Mortars | 3.15 | White cement mortar 1:2 (1 white cement : 2 marble dust). Details of cost for 1 cum MATERIAL (0.475 | 1 cum | Labour | 0114 | Beldar | day | 0.75 | 558
03_Mortars | 3.15 | White cement mortar 1:2 (1 white cement : 2 marble dust). Details of cost for 1 cum MATERIAL (0.475 | 1 cum | Labour | 0101 | Bhisti | day | 0.07 | 617
03_Mortars | 3.16 | White cement mortar 1:3 (1 white cement : 3 marble dust). Details of cost for 1 cum MATERIAL (0.357 | 1 cum | Labour | 0114 | Beldar | day | 0.75 | 558
03_Mortars | 3.16 | White cement mortar 1:3 (1 white cement : 3 marble dust). Details of cost for 1 cum MATERIAL (0.357 | 1 cum | Labour | 0101 | Bhisti | day | 0.07 | 617
03_Mortars | 3.17 | White cement mortar 1:5 (1 white cement : 5 marble dust). Details of cost for 1 cum MATERIAL (0.214 | 1 cum | Labour | 0114 | Beldar | day | 0.75 | 558
03_Mortars | 3.17 | White cement mortar 1:5 (1 white cement : 5 marble dust). Details of cost for 1 cum MATERIAL (0.214 | 1 cum | Labour | 0101 | Bhisti | day | 0.07 | 617
03_Mortars | 3.18 | Mud mortar Detail of cost for one cum MATERIAL | 1 unit | Labour | 0114 | Beldar | day | 0.63 | 558
03_Mortars | 3.18 | Mud mortar Detail of cost for one cum MATERIAL | 1 unit | Labour | 0101 | Bhisti | day | 0.315 | 617
03_Mortars | 3.18 | Mud mortar Detail of cost for one cum MATERIAL | 1 cum | Labour | 0114 | Beldar | day | 0.9 | 558
03_Mortars | 3.18 | Mud mortar Detail of cost for one cum MATERIAL | 1 cum | Labour | 0101 | Bhisti | day | 0.45 | 617
04_Concrete_Work | 4.1.2 | 1:1½:3 (1 Cement: 1½ coarse sand (zone-III) : 3 graded stone aggregate 20 mm nominal size) Details o | 1 cum | Labour | 0155 | Mason (average) | day | 0.1 | 709
04_Concrete_Work | 4.1.2 | 1:1½:3 (1 Cement: 1½ coarse sand (zone-III) : 3 graded stone aggregate 20 mm nominal size) Details o | 1 cum | Labour | 0114 | Beldar | day | 1.63 | 558
04_Concrete_Work | 4.1.2 | 1:1½:3 (1 Cement: 1½ coarse sand (zone-III) : 3 graded stone aggregate 20 mm nominal size) Details o | 1 cum | Labour | 0101 | Bhisti | day | 0.7 | 617
04_Concrete_Work | 4.1.2 | 1:1½:3 (1 Cement: 1½ coarse sand (zone-III) : 3 graded stone aggregate 20 mm nominal size) Details o | 1 cum | Machinery | 0002 | Hire charges of Concrete Mixer 0.25 to 0.40 cum with hooper | day | 0.07 | 800
04_Concrete_Work | 4.1.2 | 1:1½:3 (1 Cement: 1½ coarse sand (zone-III) : 3 graded stone aggregate 20 mm nominal size) Details o | 1 cum | Machinery | 0012 | Vibrator(Needle type 40mm) | day | 0.07 | 370
04_Concrete_Work | 4.1.3 | 1:2:4 (1 cement : 2 coarse sand (zone-III) : 4 graded stone aggregate 20 mm nominal size) Details of | 1 cum | Labour | 0155 | Mason (average) | day | 0.1 | 709
04_Concrete_Work | 4.1.3 | 1:2:4 (1 cement : 2 coarse sand (zone-III) : 4 graded stone aggregate 20 mm nominal size) Details of | 1 cum | Labour | 0114 | Beldar | day | 1.63 | 558
04_Concrete_Work | 4.1.3 | 1:2:4 (1 cement : 2 coarse sand (zone-III) : 4 graded stone aggregate 20 mm nominal size) Details of | 1 cum | Labour | 0101 | Bhisti | day | 0.7 | 617
04_Concrete_Work | 4.1.3 | 1:2:4 (1 cement : 2 coarse sand (zone-III) : 4 graded stone aggregate 20 mm nominal size) Details of | 1 cum | Machinery | 0002 | Hire charges of Concrete Mixer 0.25 to 0.40 cum with hooper | day | 0.07 | 800
04_Concrete_Work | 4.1.3 | 1:2:4 (1 cement : 2 coarse sand (zone-III) : 4 graded stone aggregate 20 mm nominal size) Details of | 1 cum | Machinery | 0012 | Vibrator(Needle type 40mm) | day | 0.07 | 370
04_Concrete_Work | 4.1.4 | 1:2:4 (1 Cement : 2 coarse sand (zone-III) : 4 graded stone aggregate 40 mm nominal size) Details of | 1 cum | Labour | 0155 | Mason (average) | day | 0.1 | 709
04_Concrete_Work | 4.1.4 | 1:2:4 (1 Cement : 2 coarse sand (zone-III) : 4 graded stone aggregate 40 mm nominal size) Details of | 1 cum | Labour | 0114 | Beldar | day | 1.63 | 558
04_Concrete_Work | 4.1.4 | 1:2:4 (1 Cement : 2 coarse sand (zone-III) : 4 graded stone aggregate 40 mm nominal size) Details of | 1 cum | Labour | 0101 | Bhisti | day | 0.7 | 617
04_Concrete_Work | 4.1.4 | 1:2:4 (1 Cement : 2 coarse sand (zone-III) : 4 graded stone aggregate 40 mm nominal size) Details of | 1 cum | Machinery | 0002 | Hire charges of Concrete Mixer 0.25 to 0.40 cum with hooper | day | 0.07 | 800
04_Concrete_Work | 4.1.4 | 1:2:4 (1 Cement : 2 coarse sand (zone-III) : 4 graded stone aggregate 40 mm nominal size) Details of | 1 cum | Machinery | 0012 | Vibrator(Needle type 40mm) | day | 0.07 | 370
04_Concrete_Work | 4.1.5 | 1:3:6 (1 Cement : 3 coarse sand (zone-III) : 6 graded stone aggregate 20 mm nominal size) Details of | 1 cum | Labour | 0155 | Mason (average) | day | 0.1 | 709
04_Concrete_Work | 4.1.5 | 1:3:6 (1 Cement : 3 coarse sand (zone-III) : 6 graded stone aggregate 20 mm nominal size) Details of | 1 cum | Labour | 0114 | Beldar | day | 1.63 | 558
04_Concrete_Work | 4.1.5 | 1:3:6 (1 Cement : 3 coarse sand (zone-III) : 6 graded stone aggregate 20 mm nominal size) Details of | 1 cum | Labour | 0101 | Bhisti | day | 0.7 | 617
04_Concrete_Work | 4.1.5 | 1:3:6 (1 Cement : 3 coarse sand (zone-III) : 6 graded stone aggregate 20 mm nominal size) Details of | 1 cum | Machinery | 0002 | Hire charges of Concrete Mixer 0.25 to 0.40 cum with hooper | day | 0.07 | 800
04_Concrete_Work | 4.1.5 | 1:3:6 (1 Cement : 3 coarse sand (zone-III) : 6 graded stone aggregate 20 mm nominal size) Details of | 1 cum | Machinery | 0012 | Vibrator(Needle type 40mm) | day | 0.07 | 370
04_Concrete_Work | 4.1.6 | 1:3:6 (1 Cement : 3 coarse sand (zone-III): 6 graded stone aggregate 40 mm nominal size) Details of | 1 cum | Labour | 0155 | Mason (average) | day | 0.1 | 709
04_Concrete_Work | 4.1.6 | 1:3:6 (1 Cement : 3 coarse sand (zone-III): 6 graded stone aggregate 40 mm nominal size) Details of | 1 cum | Labour | 0114 | Beldar | day | 1.63 | 558
04_Concrete_Work | 4.1.6 | 1:3:6 (1 Cement : 3 coarse sand (zone-III): 6 graded stone aggregate 40 mm nominal size) Details of | 1 cum | Labour | 0101 | Bhisti | day | 0.7 | 617
04_Concrete_Work | 4.1.6 | 1:3:6 (1 Cement : 3 coarse sand (zone-III): 6 graded stone aggregate 40 mm nominal size) Details of | 1 cum | Machinery | 0002 | Hire charges of Concrete Mixer 0.25 to 0.40 cum with hooper | day | 0.07 | 800
04_Concrete_Work | 4.1.6 | 1:3:6 (1 Cement : 3 coarse sand (zone-III): 6 graded stone aggregate 40 mm nominal size) Details of | 1 cum | Machinery | 0012 | Vibrator(Needle type 40mm) | day | 0.07 | 370
04_Concrete_Work | 4.1.8 | 1:4:8 (1 Cement : 4 coarse sand (zone-III) : 8 graded stone aggregate 40 mm nominal size) Details of | 1 cum | Labour | 0155 | Mason (average) | day | 0.1 | 709
04_Concrete_Work | 4.1.8 | 1:4:8 (1 Cement : 4 coarse sand (zone-III) : 8 graded stone aggregate 40 mm nominal size) Details of | 1 cum | Labour | 0114 | Beldar | day | 1.63 | 558
04_Concrete_Work | 4.1.8 | 1:4:8 (1 Cement : 4 coarse sand (zone-III) : 8 graded stone aggregate 40 mm nominal size) Details of | 1 cum | Labour | 0101 | Bhisti | day | 0.7 | 617
04_Concrete_Work | 4.1.8 | 1:4:8 (1 Cement : 4 coarse sand (zone-III) : 8 graded stone aggregate 40 mm nominal size) Details of | 1 cum | Machinery | 0002 | Hire charges of Concrete Mixer 0.25 to 0.40 cum with hooper | day | 0.07 | 800
04_Concrete_Work | 4.1.8 | 1:4:8 (1 Cement : 4 coarse sand (zone-III) : 8 graded stone aggregate 40 mm nominal size) Details of | 1 cum | Machinery | 0012 | Vibrator(Needle type 40mm) | day | 0.07 | 370
04_Concrete_Work | 4.1.10 | 1:5:10 (1 cement : 5 coarse sand (zone-III): 10 graded stone aggregate 40 mm nominal size) Details o | 1 cum | Labour | 0155 | Mason (average) | day | 0.1 | 709
04_Concrete_Work | 4.1.10 | 1:5:10 (1 cement : 5 coarse sand (zone-III): 10 graded stone aggregate 40 mm nominal size) Details o | 1 cum | Labour | 0114 | Beldar | day | 1.63 | 558
04_Concrete_Work | 4.1.10 | 1:5:10 (1 cement : 5 coarse sand (zone-III): 10 graded stone aggregate 40 mm nominal size) Details o | 1 cum | Labour | 0101 | Bhisti | day | 0.7 | 617
04_Concrete_Work | 4.1.10 | 1:5:10 (1 cement : 5 coarse sand (zone-III): 10 graded stone aggregate 40 mm nominal size) Details o | 1 cum | Machinery | 0002 | Hire charges of Concrete Mixer 0.25 to 0.40 cum with hooper | day | 0.07 | 800
04_Concrete_Work | 4.1.10 | 1:5:10 (1 cement : 5 coarse sand (zone-III): 10 graded stone aggregate 40 mm nominal size) Details o | 1 cum | Machinery | 0012 | Vibrator(Needle type 40mm) | day | 0.07 | 370
04_Concrete_Work | 4.1.11 | 1:5:10 (1 cement : 5 fine sand : 10 graded stone aggregate 40 mm nominal size) Details of cost for 1 | 1 cum | Labour | 0155 | Mason (average) | day | 0.1 | 709
04_Concrete_Work | 4.1.11 | 1:5:10 (1 cement : 5 fine sand : 10 graded stone aggregate 40 mm nominal size) Details of cost for 1 | 1 cum | Labour | 0114 | Beldar | day | 1.63 | 558
04_Concrete_Work | 4.1.11 | 1:5:10 (1 cement : 5 fine sand : 10 graded stone aggregate 40 mm nominal size) Details of cost for 1 | 1 cum | Labour | 0101 | Bhisti | day | 0.7 | 617
04_Concrete_Work | 4.1.11 | 1:5:10 (1 cement : 5 fine sand : 10 graded stone aggregate 40 mm nominal size) Details of cost for 1 | 1 cum | Machinery | 0002 | Hire charges of Concrete Mixer 0.25 to 0.40 cum with hooper | day | 0.07 | 800
04_Concrete_Work | 4.1.11 | 1:5:10 (1 cement : 5 fine sand : 10 graded stone aggregate 40 mm nominal size) Details of cost for 1 | 1 cum | Machinery | 0012 | Vibrator(Needle type 40mm) | day | 0.07 | 370
04_Concrete_Work | 4.1.12 | 1:2:3½:9 (1 ordinary portland cement : 2 Fly ash : 3½ coarse sand (zone-III) : 9 graded stone aggreg | 1 cum | Labour | 0155 | Mason (average) | day | 0.1 | 709
04_Concrete_Work | 4.1.12 | 1:2:3½:9 (1 ordinary portland cement : 2 Fly ash : 3½ coarse sand (zone-III) : 9 graded stone aggreg | 1 cum | Labour | 0114 | Beldar | day | 1.63 | 558
04_Concrete_Work | 4.1.12 | 1:2:3½:9 (1 ordinary portland cement : 2 Fly ash : 3½ coarse sand (zone-III) : 9 graded stone aggreg | 1 cum | Labour | 0101 | Bhisti | day | 0.7 | 617
04_Concrete_Work | 4.1.12 | 1:2:3½:9 (1 ordinary portland cement : 2 Fly ash : 3½ coarse sand (zone-III) : 9 graded stone aggreg | 1 cum | Machinery | 0002 | Hire charges of Concrete Mixer 0.25 to 0.40 cum with hooper | day | 0.07 | 800
04_Concrete_Work | 4.1.12 | 1:2:3½:9 (1 ordinary portland cement : 2 Fly ash : 3½ coarse sand (zone-III) : 9 graded stone aggreg | 1 cum | Machinery | 0012 | Vibrator(Needle type 40mm) | day | 0.07 | 370
04_Concrete_Work | 4.1.13 | 1:2½:4:11 (1 ordinary portland cement : 2½ fly ash : 4 coarse sand(zone-III) : 11 graded stone aggre | 1 cum | Labour | 0155 | Mason (average) | day | 0.1 | 709
04_Concrete_Work | 4.1.13 | 1:2½:4:11 (1 ordinary portland cement : 2½ fly ash : 4 coarse sand(zone-III) : 11 graded stone aggre | 1 cum | Labour | 0114 | Beldar | day | 1.63 | 558
04_Concrete_Work | 4.1.13 | 1:2½:4:11 (1 ordinary portland cement : 2½ fly ash : 4 coarse sand(zone-III) : 11 graded stone aggre | 1 cum | Labour | 0101 | Bhisti | day | 0.7 | 617
04_Concrete_Work | 4.1.13 | 1:2½:4:11 (1 ordinary portland cement : 2½ fly ash : 4 coarse sand(zone-III) : 11 graded stone aggre | 1 cum | Machinery | 0002 | Hire charges of Concrete Mixer 0.25 to 0.40 cum with hooper | day | 0.07 | 800
04_Concrete_Work | 4.1.13 | 1:2½:4:11 (1 ordinary portland cement : 2½ fly ash : 4 coarse sand(zone-III) : 11 graded stone aggre | 1 cum | Machinery | 0012 | Vibrator(Needle type 40mm) | day | 0.07 | 370
04_Concrete_Work | 4.2.2 | 1:1½:3 (1 cement : 1½ coarse sand (zone-III) : 3 graded stone aggregate 20 mm nominal size). Details | 1 cum | Labour | 0114 | Beldar | day | 0.9 | 558
04_Concrete_Work | 4.2.2 | 1:1½:3 (1 cement : 1½ coarse sand (zone-III) : 3 graded stone aggregate 20 mm nominal size). Details | 1 cum | Labour | 0115 | Coolie | day | 0.78 | 558
04_Concrete_Work | 4.2.2 | 1:1½:3 (1 cement : 1½ coarse sand (zone-III) : 3 graded stone aggregate 20 mm nominal size). Details | 1 cum | Labour | 0101 | Bhisti | day | 0.7 | 617
04_Concrete_Work | 4.2.2 | 1:1½:3 (1 cement : 1½ coarse sand (zone-III) : 3 graded stone aggregate 20 mm nominal size). Details | 1 cum | Labour | 0123 | Mason (brick layer) 1st class | day | 0.06 | 738
04_Concrete_Work | 4.2.2 | 1:1½:3 (1 cement : 1½ coarse sand (zone-III) : 3 graded stone aggregate 20 mm nominal size). Details | 1 cum | Labour | 0124 | Mason (brick layer) 2nd class | day | 0.06 | 679
04_Concrete_Work | 4.2.2 | 1:1½:3 (1 cement : 1½ coarse sand (zone-III) : 3 graded stone aggregate 20 mm nominal size). Details | 1 cum | Machinery | 0002 | Hire charges of Concrete Mixer 0.25 to 0.40 cum with hooper | day | 0.07 | 800
04_Concrete_Work | 4.2.2 | 1:1½:3 (1 cement : 1½ coarse sand (zone-III) : 3 graded stone aggregate 20 mm nominal size). Details | 1 cum | Machinery | 0012 | Vibrator(Needle type 40mm) | day | 0.07 | 370
04_Concrete_Work | 4.2.2 | 1:1½:3 (1 cement : 1½ coarse sand (zone-III) : 3 graded stone aggregate 20 mm nominal size). Details | 1 cum | Labour | 0115 | Coolie | day | 1.88 | 558
04_Concrete_Work | 4.2.3 | 1:2:4 (1 Cement : 2 coarse sand (zone-III) : 4 graded stone aggregate 20 mm nominal size) Details of | 1 cum | Labour | 0114 | Beldar | day | 0.9 | 558
04_Concrete_Work | 4.2.3 | 1:2:4 (1 Cement : 2 coarse sand (zone-III) : 4 graded stone aggregate 20 mm nominal size) Details of | 1 cum | Labour | 0115 | Coolie | day | 0.78 | 558
04_Concrete_Work | 4.2.3 | 1:2:4 (1 Cement : 2 coarse sand (zone-III) : 4 graded stone aggregate 20 mm nominal size) Details of | 1 cum | Labour | 0101 | Bhisti | day | 0.7 | 617
04_Concrete_Work | 4.2.3 | 1:2:4 (1 Cement : 2 coarse sand (zone-III) : 4 graded stone aggregate 20 mm nominal size) Details of | 1 cum | Labour | 0123 | Mason (brick layer) 1st class | day | 0.06 | 738
04_Concrete_Work | 4.2.3 | 1:2:4 (1 Cement : 2 coarse sand (zone-III) : 4 graded stone aggregate 20 mm nominal size) Details of | 1 cum | Labour | 0124 | Mason (brick layer) 2nd class | day | 0.06 | 679
04_Concrete_Work | 4.2.3 | 1:2:4 (1 Cement : 2 coarse sand (zone-III) : 4 graded stone aggregate 20 mm nominal size) Details of | 1 cum | Machinery | 0002 | Hire charges of Concrete Mixer 0.25 to 0.40 cum with hooper | day | 0.07 | 800
04_Concrete_Work | 4.2.3 | 1:2:4 (1 Cement : 2 coarse sand (zone-III) : 4 graded stone aggregate 20 mm nominal size) Details of | 1 cum | Machinery | 0012 | Vibrator(Needle type 40mm) | day | 0.07 | 370
04_Concrete_Work | 4.2.3 | 1:2:4 (1 Cement : 2 coarse sand (zone-III) : 4 graded stone aggregate 20 mm nominal size) Details of | 1 cum | Labour | 0115 | Coolie | day | 1.88 | 558
04_Concrete_Work | 4.2.5 | 1:3:6 (1 cement : 3 coarse sand (zone-III) : 6 graded stone aggregate 20 mm nominal size) Details of | 1 cum | Labour | 0114 | Beldar | day | 0.9 | 558
04_Concrete_Work | 4.2.5 | 1:3:6 (1 cement : 3 coarse sand (zone-III) : 6 graded stone aggregate 20 mm nominal size) Details of | 1 cum | Labour | 0115 | Coolie | day | 0.78 | 558
04_Concrete_Work | 4.2.5 | 1:3:6 (1 cement : 3 coarse sand (zone-III) : 6 graded stone aggregate 20 mm nominal size) Details of | 1 cum | Labour | 0101 | Bhisti | day | 0.7 | 617
04_Concrete_Work | 4.2.5 | 1:3:6 (1 cement : 3 coarse sand (zone-III) : 6 graded stone aggregate 20 mm nominal size) Details of | 1 cum | Labour | 0123 | Mason (brick layer) 1st class | day | 0.06 | 738
04_Concrete_Work | 4.2.5 | 1:3:6 (1 cement : 3 coarse sand (zone-III) : 6 graded stone aggregate 20 mm nominal size) Details of | 1 cum | Labour | 0124 | Mason (brick layer) 2nd class | day | 0.06 | 679
04_Concrete_Work | 4.2.5 | 1:3:6 (1 cement : 3 coarse sand (zone-III) : 6 graded stone aggregate 20 mm nominal size) Details of | 1 cum | Machinery | 0002 | Hire charges of Concrete Mixer 0.25 to 0.40 cum with hooper | day | 0.07 | 800
04_Concrete_Work | 4.2.5 | 1:3:6 (1 cement : 3 coarse sand (zone-III) : 6 graded stone aggregate 20 mm nominal size) Details of | 1 cum | Machinery | 0012 | Vibrator(Needle type 40mm) | day | 0.07 | 370
04_Concrete_Work | 4.2.5 | 1:3:6 (1 cement : 3 coarse sand (zone-III) : 6 graded stone aggregate 20 mm nominal size) Details of | 1 cum | Labour | 0115 | Coolie | day | 1.88 | 558
04_Concrete_Work | 4.2.8 | 1:5:10 (1 cement : 5 coarse sand (zone-III) : 10 graded stone aggregate 40 mm nominal size). Details | 1 cum | Labour | 0114 | Beldar | day | 0.9 | 558
04_Concrete_Work | 4.2.8 | 1:5:10 (1 cement : 5 coarse sand (zone-III) : 10 graded stone aggregate 40 mm nominal size). Details | 1 cum | Labour | 0115 | Coolie | day | 0.78 | 558
04_Concrete_Work | 4.2.8 | 1:5:10 (1 cement : 5 coarse sand (zone-III) : 10 graded stone aggregate 40 mm nominal size). Details | 1 cum | Labour | 0101 | Bhisti | day | 0.7 | 617
04_Concrete_Work | 4.2.8 | 1:5:10 (1 cement : 5 coarse sand (zone-III) : 10 graded stone aggregate 40 mm nominal size). Details | 1 cum | Labour | 0123 | Mason (brick layer) 1st class | day | 0.1 | 738
04_Concrete_Work | 4.2.8 | 1:5:10 (1 cement : 5 coarse sand (zone-III) : 10 graded stone aggregate 40 mm nominal size). Details | 1 cum | Machinery | 0002 | Hire charges of Concrete Mixer 0.25 to 0.40 cum with hooper | day | 0.07 | 800
04_Concrete_Work | 4.2.8 | 1:5:10 (1 cement : 5 coarse sand (zone-III) : 10 graded stone aggregate 40 mm nominal size). Details | 1 cum | Machinery | 0012 | Vibrator(Needle type 40mm) | day | 0.07 | 370
04_Concrete_Work | 4.2.8 | 1:5:10 (1 cement : 5 coarse sand (zone-III) : 10 graded stone aggregate 40 mm nominal size). Details | 1 cum | Labour | 0115 | Coolie | day | 1.88 | 558
04_Concrete_Work | 4.3.1 | Foundations, footings, bases for columns Details of cost for footing size 2.7mx2.7mx1.00m Contact ar | footing size 2 | Labour | 0116 | Fitter (grade 1) | day | 0.75 | 738
04_Concrete_Work | 4.3.1 | Foundations, footings, bases for columns Details of cost for footing size 2.7mx2.7mx1.00m Contact ar | footing size 2 | Labour | 0114 | Beldar | day | 1.5 | 558
04_Concrete_Work | 4.3.2 | Retaining walls, return walls, walls (any thickness) including attached pilasters, buttresses, plint | 1 unit | Labour | 0116 | Fitter (grade 1) | day | 3.5 | 738
04_Concrete_Work | 4.3.2 | Retaining walls, return walls, walls (any thickness) including attached pilasters, buttresses, plint | 1 unit | Labour | 0114 | Beldar | day | 6 | 558
04_Concrete_Work | 4.3.3 | Columns, piers, abutments, pillars, posts and struts Detail of cost for 4.5sqm Size of column 450x45 | 1 unit | Labour | 0116 | Fitter (grade 1) | day | 1 | 738
04_Concrete_Work | 4.3.3 | Columns, piers, abutments, pillars, posts and struts Detail of cost for 4.5sqm Size of column 450x45 | 1 unit | Labour | 0114 | Beldar | day | 2 | 558
04_Concrete_Work | 4.1.2 | Rate as per Item Number 4.1.2 of | 1 unit | Labour | 0115 | Coolie | day | 0.51 | 558
04_Concrete_Work | 3.8 | Rate as per Item No 3.8 | 1 unit | Labour | 0115 | Coolie | day | 0.68 | 558
04_Concrete_Work | 3.8 | Rate as per Item No 3.8 | 1 unit | Labour | 0123 | Mason (brick layer) 1st class | day | 0.6 | 738
04_Concrete_Work | 3.8 | Rate as per Item No 3.8 | 1 unit | Labour | 0114 | Beldar | day | 3.6 | 558
04_Concrete_Work | 3.7 | Rate as per Item No.3.7 of SH:MORTARS | 1 unit | Labour | 0115 | Coolie | day | 0.056 | 558
04_Concrete_Work | 3.7 | Rate as per Item No.3.7 of SH:MORTARS | 1 unit | Labour | 0123 | Mason (brick layer) 1st class | day | 0.05 | 738
04_Concrete_Work | 3.7 | Rate as per Item No.3.7 of SH:MORTARS | 1 unit | Labour | 0114 | Beldar | day | 0.3 | 558
04_Concrete_Work | 4.1.3 | Rate as per item no 4.1.3 of | 1 unit | Labour | 0123 | Mason (brick layer) 1st class | day | 0.4 | 738
04_Concrete_Work | 4.1.3 | Rate as per item no 4.1.3 of | 1 unit | Labour | 0124 | Mason (brick layer) 2nd class | day | 0.4 | 679
04_Concrete_Work | 4.1.3 | Rate as per item no 4.1.3 of | 1 unit | Labour | 0123 | Mason (brick layer) 1st class | day | 0.4 | 738
04_Concrete_Work | 4.1.3 | Rate as per item no 4.1.3 of | 1 unit | Labour | 0124 | Mason (brick layer) 2nd class | day | 0.4 | 679
04_Concrete_Work | 4.13 | Providing & applying a coat of residual petroleum bitumen of grade of VG-10 of approved quality usin | 10sqm | Labour | 0114 | Beldar | day | 0.12 | 558
04_Concrete_Work | 4.13 | Providing & applying a coat of residual petroleum bitumen of grade of VG-10 of approved quality usin | 10sqm | Labour | 0115 | Coolie | day | 0.07 | 558
04_Concrete_Work | 4.13 | Providing & applying a coat of residual petroleum bitumen of grade of VG-10 of approved quality usin | 10sqm | Labour | 0131 | Painter | day | 0.2 | 679
04_Concrete_Work | 4.14 | Extra for concrete work in superstructure above floor V level for each four floors or part thereof. | 1 unit | Labour | 0115 | Coolie | day | 1.5 | 558
04_Concrete_Work | 4.15 | Extra for laying concrete in or under water and/or liquid mud including cost of pumping or bailing o | 14 cum per 0 | Machinery | 0011 | Hire charges of Pumpset of capacity 4000 litres/hour. | day | 0.375 | 700
04_Concrete_Work | 4.15 | Extra for laying concrete in or under water and/or liquid mud including cost of pumping or bailing o | 14 cum per 0 | Labour | 0114 | Beldar | day | 4 | 558
04_Concrete_Work | 4.16 | Extra for laying concrete in or under foul positions. Details of cost for 1 cum. Extra labour due to | 1 cum | Labour | 0123 | Mason (brick layer) 1st class | day | 0.02 | 738
04_Concrete_Work | 4.16 | Extra for laying concrete in or under foul positions. Details of cost for 1 cum. Extra labour due to | 1 cum | Labour | 0124 | Mason (brick layer) 2nd class | day | 0.02 | 679
04_Concrete_Work | 4.16 | Extra for laying concrete in or under foul positions. Details of cost for 1 cum. Extra labour due to | 1 cum | Labour | 0114 | Beldar | day | 0.25 | 558
04_Concrete_Work | 4.16 | Extra for laying concrete in or under foul positions. Details of cost for 1 cum. Extra labour due to | 1 cum | Labour | 0115 | Coolie | day | 0.15 | 558
04_Concrete_Work | 4.17 | Making plinth protection 50mm thick of cement concrete 1:3:6 (1 cement : 3 coarse sand : 6 graded st | 1 unit | Labour | 0114 | Beldar | day | 0.16 | 558
04_Concrete_Work | 4.17 | Making plinth protection 50mm thick of cement concrete 1:3:6 (1 cement : 3 coarse sand : 6 graded st | 1 unit | Labour | 0115 | Coolie | day | 0.11 | 558
04_Concrete_Work | 4.17 | Making plinth protection 50mm thick of cement concrete 1:3:6 (1 cement : 3 coarse sand : 6 graded st | 1 unit | Labour | 0114 | Beldar | day | 1 | 558
04_Concrete_Work | 4.17 | Making plinth protection 50mm thick of cement concrete 1:3:6 (1 cement : 3 coarse sand : 6 graded st | 1 unit | Labour | 0123 | Mason (brick layer) 1st class | day | 0.05 | 738
04_Concrete_Work | 4.17 | Making plinth protection 50mm thick of cement concrete 1:3:6 (1 cement : 3 coarse sand : 6 graded st | 1 unit | Labour | 0101 | Bhisti | day | 0.33 | 617
04_Concrete_Work | 4.17 | Making plinth protection 50mm thick of cement concrete 1:3:6 (1 cement : 3 coarse sand : 6 graded st | 1 unit | Labour | 0155 | Mason (average) | day | 0.27 | 709
04_Concrete_Work | 4.17 | Making plinth protection 50mm thick of cement concrete 1:3:6 (1 cement : 3 coarse sand : 6 graded st | 1 unit | Labour | 0114 | Beldar | day | 1.08 | 558
04_Concrete_Work | 4.17 | Making plinth protection 50mm thick of cement concrete 1:3:6 (1 cement : 3 coarse sand : 6 graded st | 1 unit | Labour | 0115 | Coolie | day | 1.08 | 558
04_Concrete_Work | 4.19.1 | All works upto plinth level: | 1 | Machinery | 0004 | Production cost of concrete by batch mix plant. | cum | 1 | 350
04_Concrete_Work | 4.19.1 | All works upto plinth level: | 1 | Machinery | 0029 | Carriage of concrete by transit mixer. | km/ cum | 10 | 30
04_Concrete_Work | 4.19.1 | All works upto plinth level: | 1 | Machinery | 0009 | Pumping charges of concrete including Hire charges of pump, piping work & accessories etc. | cum | 1 | 210
04_Concrete_Work | 4.19.1 | All works upto plinth level: | 1 | Labour | 0155 | Mason (average) | day | 0.17 | 709
04_Concrete_Work | 4.19.1 | All works upto plinth level: | 1 | Labour | 0114 | Beldar | day | 2 | 558
04_Concrete_Work | 4.19.1 | All works upto plinth level: | 1 | Labour | 0101 | Bhisti | day | 0.9 | 617
04_Concrete_Work | 4.19.1 | All works upto plinth level: | 1 | Machinery | 0012 | Vibrator(Needle type 40mm) | day | 0.07 | 370
04_Concrete_Work | 4.19.1 | All works upto plinth level: | 1 | Machinery | 0004 | Production cost of concrete by batch mix plant. | cum | 1 | 350
04_Concrete_Work | 4.19.1 | All works upto plinth level: | 1 | Machinery | 0029 | Carriage of concrete by transit mixer. | km/ cum | 10 | 30
04_Concrete_Work | 4.19.1 | All works upto plinth level: | 1 | Machinery | 0009 | Pumping charges of concrete including Hire charges of pump, piping work & accessories etc. | cum | 1 | 210
04_Concrete_Work | 4.19.1 | All works upto plinth level: | 1 | Labour | 0155 | Mason (average) | day | 0.17 | 709
04_Concrete_Work | 4.19.1 | All works upto plinth level: | 1 | Labour | 0114 | Beldar | day | 2 | 558
04_Concrete_Work | 4.19.1 | All works upto plinth level: | 1 | Labour | 0101 | Bhisti | day | 0.9 | 617
04_Concrete_Work | 4.19.1 | All works upto plinth level: | 1 | Machinery | 0012 | Vibrator(Needle type 40mm) | day | 0.07 | 370
04_Concrete_Work | 4.19.2 | All works above plinth and upto floor V level: | 1 | Machinery | 0004 | Production cost of concrete by batch mix plant | cum | 1 | 350
04_Concrete_Work | 4.19.2 | All works above plinth and upto floor V level: | 1 | Machinery | 0029 | Carriage of concrete by transit mixer. | km/ cum | 10 | 30
04_Concrete_Work | 4.19.2 | All works above plinth and upto floor V level: | 1 | Labour | 0155 | Mason (average) | day | 0.17 | 709
04_Concrete_Work | 4.19.2 | All works above plinth and upto floor V level: | 1 | Labour | 0114 | Beldar | day | 2 | 558
04_Concrete_Work | 4.19.2 | All works above plinth and upto floor V level: | 1 | Labour | 0101 | Bhisti | day | 0.9 | 617
04_Concrete_Work | 4.19.2 | All works above plinth and upto floor V level: | 1 | Machinery | 0012 | Vibrator(Needle type 40mm) | day | 0.07 | 370
04_Concrete_Work | 4.19.2 | All works above plinth and upto floor V level: | 1 | Labour | 0115 | Coolie | day | 1.88 | 558
04_Concrete_Work | 4.19.2 | All works above plinth and upto floor V level: | 1 | Machinery | 0004 | Production cost of concrete by batch mix plant. | cum | 1 | 350
04_Concrete_Work | 4.19.2 | All works above plinth and upto floor V level: | 1 | Machinery | 0029 | Carriage of concrete by transit mixer. | km/ cum | 10 | 30
04_Concrete_Work | 4.19.2 | All works above plinth and upto floor V level: | 1 | Labour | 0155 | Mason (average) | day | 0.17 | 709
04_Concrete_Work | 4.19.2 | All works above plinth and upto floor V level: | 1 | Labour | 0114 | Beldar | day | 2 | 558
04_Concrete_Work | 4.19.2 | All works above plinth and upto floor V level: | 1 | Labour | 0101 | Bhisti | day | 0.9 | 617
04_Concrete_Work | 4.19.2 | All works above plinth and upto floor V level: | 1 | Machinery | 0012 | Vibrator(Needle type 40mm) | day | 0.07 | 370
04_Concrete_Work | 4.19.2 | All works above plinth and upto floor V level: | 1 | Labour | 0115 | Coolie | day | 1.88 | 558
04_Concrete_Work | 4.20.1 | All works upto plinth level : | 1 | Machinery | 0004 | Production cost of concrete by batch mix plant. | cum | 1 | 350
04_Concrete_Work | 4.20.1 | All works upto plinth level : | 1 | Machinery | 0029 | Carriage of concrete by transit mixer. | km/ cum | 10 | 30
04_Concrete_Work | 4.20.1 | All works upto plinth level : | 1 | Machinery | 0009 | Pumping charges of concrete including Hire charges of pump, piping work & accessories etc. | cum | 1 | 210
04_Concrete_Work | 4.20.1 | All works upto plinth level : | 1 | Labour | 0155 | Mason (average) | day | 0.17 | 709
04_Concrete_Work | 4.20.1 | All works upto plinth level : | 1 | Labour | 0114 | Beldar | day | 2 | 558
04_Concrete_Work | 4.20.1 | All works upto plinth level : | 1 | Labour | 0101 | Bhisti | day | 0.9 | 617
04_Concrete_Work | 4.20.1 | All works upto plinth level : | 1 | Machinery | 0012 | Vibrator(Needle type 40mm) | day | 0.07 | 370
04_Concrete_Work | 4.20.1 | All works upto plinth level : | 1 | Machinery | 0004 | Production cost of concrete by batch mix plant. | cum | 1 | 350
04_Concrete_Work | 4.20.1 | All works upto plinth level : | 1 | Machinery | 0029 | Carriage of concrete by transit mixer. | km/ cum | 10 | 30
04_Concrete_Work | 4.20.1 | All works upto plinth level : | 1 | Machinery | 0009 | Pumping charges of concrete including Hire charges of pump, piping work & accessories etc. | cum | 1 | 210
04_Concrete_Work | 4.20.1 | All works upto plinth level : | 1 | Labour | 0155 | Mason (average) | day | 0.17 | 709
04_Concrete_Work | 4.20.1 | All works upto plinth level : | 1 | Labour | 0114 | Beldar | day | 2 | 558
04_Concrete_Work | 4.20.1 | All works upto plinth level : | 1 | Labour | 0101 | Bhisti | day | 0.9 | 617
04_Concrete_Work | 4.20.1 | All works upto plinth level : | 1 | Machinery | 0012 | Vibrator(Needle type 40mm) | day | 0.07 | 370
04_Concrete_Work | 4.20.2 | All works above plinth and upto floor V level : | 1 | Machinery | 0004 | Production cost of concrete by batch mix plant. | cum | 1 | 350
04_Concrete_Work | 4.20.2 | All works above plinth and upto floor V level : | 1 | Machinery | 0029 | Carriage of concrete by transit mixer. | km/ cum | 10 | 30
04_Concrete_Work | 4.20.2 | All works above plinth and upto floor V level : | 1 | Labour | 0155 | Mason (average) | day | 0.17 | 709
04_Concrete_Work | 4.20.2 | All works above plinth and upto floor V level : | 1 | Labour | 0114 | Beldar | day | 2 | 558
04_Concrete_Work | 4.20.2 | All works above plinth and upto floor V level : | 1 | Labour | 0101 | Bhisti | day | 0.9 | 617
04_Concrete_Work | 4.20.2 | All works above plinth and upto floor V level : | 1 | Machinery | 0012 | Vibrator(Needle type 40mm) | day | 0.07 | 370
04_Concrete_Work | 4.20.2 | All works above plinth and upto floor V level : | 1 | Labour | 0115 | Coolie | day | 1.88 | 558
04_Concrete_Work | 4.20.2 | All works above plinth and upto floor V level : | 1 | Machinery | 0004 | Production cost of concrete by batch mix plant. | cum | 1 | 350
04_Concrete_Work | 4.20.2 | All works above plinth and upto floor V level : | 1 | Machinery | 0029 | Carriage of concrete by transit mixer. | km/ cum | 10 | 30
04_Concrete_Work | 4.20.2 | All works above plinth and upto floor V level : | 1 | Labour | 0155 | Mason (average) | day | 0.17 | 709
04_Concrete_Work | 4.20.2 | All works above plinth and upto floor V level : | 1 | Labour | 0114 | Beldar | day | 2 | 558
04_Concrete_Work | 4.20.2 | All works above plinth and upto floor V level : | 1 | Labour | 0101 | Bhisti | day | 0.9 | 617
04_Concrete_Work | 4.20.2 | All works above plinth and upto floor V level : | 1 | Machinery | 0012 | Vibrator(Needle type 40mm) | day | 0.07 | 370
04_Concrete_Work | 4.20.2 | All works above plinth and upto floor V level : | 1 | Labour | 0115 | Coolie | day | 1.88 | 558
05_RCC_Work | 5.1.2 | 1:1.5:3 (1 cement : 1.5 coarse sand (zone-III): 3 graded stone aggregate 20 mm nominal size) Details | 1 cum | Labour | 0155 | Mason (average) | day | 0.17 | 709
05_RCC_Work | 5.1.2 | 1:1.5:3 (1 cement : 1.5 coarse sand (zone-III): 3 graded stone aggregate 20 mm nominal size) Details | 1 cum | Labour | 0114 | Beldar | day | 2 | 558
05_RCC_Work | 5.1.2 | 1:1.5:3 (1 cement : 1.5 coarse sand (zone-III): 3 graded stone aggregate 20 mm nominal size) Details | 1 cum | Labour | 0101 | Bhisti | day | 0.9 | 617
05_RCC_Work | 5.1.2 | 1:1.5:3 (1 cement : 1.5 coarse sand (zone-III): 3 graded stone aggregate 20 mm nominal size) Details | 1 cum | Machinery | 0002 | Hire charges of Concrete Mixer 0.25 to 0.40 cum with hooper | day | 0.07 | 800
05_RCC_Work | 5.1.2 | 1:1.5:3 (1 cement : 1.5 coarse sand (zone-III): 3 graded stone aggregate 20 mm nominal size) Details | 1 cum | Machinery | 0012 | Vibrator(Needle type 40mm) | day | 0.07 | 370
05_RCC_Work | 5.1.3 | 1:2:4 (1 cement : 2 coarse sand : 4 graded stone aggregate 20 mm nominal size) Details of cost for 1 | 1 cum | Labour | 0155 | Mason (average) | day | 0.17 | 709
05_RCC_Work | 5.1.3 | 1:2:4 (1 cement : 2 coarse sand : 4 graded stone aggregate 20 mm nominal size) Details of cost for 1 | 1 cum | Labour | 0114 | Beldar | day | 2 | 558
05_RCC_Work | 5.1.3 | 1:2:4 (1 cement : 2 coarse sand : 4 graded stone aggregate 20 mm nominal size) Details of cost for 1 | 1 cum | Labour | 0101 | Bhisti | day | 0.9 | 617
05_RCC_Work | 5.1.3 | 1:2:4 (1 cement : 2 coarse sand : 4 graded stone aggregate 20 mm nominal size) Details of cost for 1 | 1 cum | Machinery | 0002 | Hire charges of Concrete Mixer 0.25 to 0.40 cum with hooper | day | 0.07 | 800
05_RCC_Work | 5.1.3 | 1:2:4 (1 cement : 2 coarse sand : 4 graded stone aggregate 20 mm nominal size) Details of cost for 1 | 1 cum | Machinery | 0012 | Vibrator(Needle type 40mm) | day | 0.07 | 370
05_RCC_Work | 5.2.2 | 1:1.5:3 (1 cement : 1.5 coarse sand(zone-III) : 3 graded stone aggregate 20 mm nominal size) Details | 9 | Labour | 0114 | Beldar | day | 11.29 | 558
05_RCC_Work | 5.2.2 | 1:1.5:3 (1 cement : 1.5 coarse sand(zone-III) : 3 graded stone aggregate 20 mm nominal size) Details | 9 | Labour | 0115 | Coolie | day | 7.53 | 558
05_RCC_Work | 5.2.2 | 1:1.5:3 (1 cement : 1.5 coarse sand(zone-III) : 3 graded stone aggregate 20 mm nominal size) Details | 9 | Labour | 0101 | Bhisti | day | 8.26 | 617
05_RCC_Work | 5.2.2 | 1:1.5:3 (1 cement : 1.5 coarse sand(zone-III) : 3 graded stone aggregate 20 mm nominal size) Details | 9 | Labour | 0123 | Mason (brick layer) 1st class | day | 0.92 | 738
05_RCC_Work | 5.2.2 | 1:1.5:3 (1 cement : 1.5 coarse sand(zone-III) : 3 graded stone aggregate 20 mm nominal size) Details | 9 | Labour | 0124 | Mason (brick layer) 2nd class | day | 0.92 | 679
05_RCC_Work | 5.2.2 | 1:1.5:3 (1 cement : 1.5 coarse sand(zone-III) : 3 graded stone aggregate 20 mm nominal size) Details | 9 | Machinery | 0002 | Hire charges of Concrete Mixer 0.25 to 0.40 cum with hooper | day | 0.64 | 800
05_RCC_Work | 5.2.2 | 1:1.5:3 (1 cement : 1.5 coarse sand(zone-III) : 3 graded stone aggregate 20 mm nominal size) Details | 9 | Machinery | 0012 | Vibrator(Needle type 40mm) | day | 0.64 | 370
05_RCC_Work | 5.2.2 | 1:1.5:3 (1 cement : 1.5 coarse sand(zone-III) : 3 graded stone aggregate 20 mm nominal size) Details | 9 | Labour | 0115 | Coolie | day | 17.21 | 558
05_RCC_Work | 5.3 | Reinforced cement concrete work in beams, suspended floors, roofs having slope up to 15° landings, b | 1 cum | Labour | 0155 | Mason (average) | day | 0.24 | 709
05_RCC_Work | 5.3 | Reinforced cement concrete work in beams, suspended floors, roofs having slope up to 15° landings, b | 1 cum | Labour | 0114 | Beldar | day | 2.75 | 558
05_RCC_Work | 5.3 | Reinforced cement concrete work in beams, suspended floors, roofs having slope up to 15° landings, b | 1 cum | Labour | 0101 | Bhisti | day | 0.9 | 617
05_RCC_Work | 5.3 | Reinforced cement concrete work in beams, suspended floors, roofs having slope up to 15° landings, b | 1 cum | Machinery | 0002 | Hire charges of Concrete Mixer 0.25 to 0.40 cum with hooper | day | 0.08 | 800
05_RCC_Work | 5.3 | Reinforced cement concrete work in beams, suspended floors, roofs having slope up to 15° landings, b | 1 cum | Machinery | 0012 | Vibrator(Needle type 40mm) | day | 0.08 | 370
05_RCC_Work | 5.3 | Reinforced cement concrete work in beams, suspended floors, roofs having slope up to 15° landings, b | 1 cum | Labour | 0115 | Coolie | day | 1.88 | 558
05_RCC_Work | 4.4.1 | Cement concrete 1:1.5:3 (Rate as per item no 4.4.1 of SH:Concrete | 1 unit | Labour | 0114 | Beldar | day | 0.1 | 558
05_RCC_Work | 4.4.1 | Cement concrete 1:1.5:3 (Rate as per item no 4.4.1 of SH:Concrete | 1 unit | Labour | 0101 | Bhisti | day | 0.2 | 617
05_RCC_Work | 4.4.1 | Cement concrete 1:1.5:3 (Rate as per item no 4.4.1 of SH:Concrete | 1 unit | Labour | 0123 | Mason (brick layer) 1st class | day | 0.04 | 738
05_RCC_Work | 4.4.1 | Cement concrete 1:1.5:3 (Rate as per item no 4.4.1 of SH:Concrete | 1 unit | Labour | 0124 | Mason (brick layer) 2nd class | day | 0.04 | 679
05_RCC_Work | 4.4.1 | Cement concrete 1:1.5:3 (Rate as per item no 4.4.1 of SH:Concrete | 1 unit | Labour | 0128 | Mate | day | 0.04 | 617
05_RCC_Work | 4.4.1 | Cement concrete 1:1.5:3 (Rate as per item no 4.4.1 of SH:Concrete | 1 unit | Labour | 0115 | Coolie | day | 1.88 | 558
05_RCC_Work | 5.5 | Reinforced cement concrete work in arches, archribs, domes, vaults, shells, folded plate and roofs h | 26 | Labour | 0155 | Mason (average) | day | 6.42 | 709
05_RCC_Work | 5.5 | Reinforced cement concrete work in arches, archribs, domes, vaults, shells, folded plate and roofs h | 26 | Labour | 0114 | Beldar | day | 73.51 | 558
05_RCC_Work | 5.5 | Reinforced cement concrete work in arches, archribs, domes, vaults, shells, folded plate and roofs h | 26 | Labour | 0101 | Bhisti | day | 24.06 | 617
05_RCC_Work | 5.5 | Reinforced cement concrete work in arches, archribs, domes, vaults, shells, folded plate and roofs h | 26 | Machinery | 0002 | Hire charges of Concrete Mixer 0.25 to 0.40 cum with hooper | day | 2.14 | 800
05_RCC_Work | 5.5 | Reinforced cement concrete work in arches, archribs, domes, vaults, shells, folded plate and roofs h | 26 | Machinery | 0012 | Vibrator(Needle type 40mm) | day | 2.14 | 370
05_RCC_Work | 5.5 | Reinforced cement concrete work in arches, archribs, domes, vaults, shells, folded plate and roofs h | 26 | Labour | 0123 | Mason (brick layer) 1st class | day | 5 | 738
05_RCC_Work | 5.5 | Reinforced cement concrete work in arches, archribs, domes, vaults, shells, folded plate and roofs h | 26 | Labour | 0124 | Mason (brick layer) 2nd class | day | 5 | 679
05_RCC_Work | 5.5 | Reinforced cement concrete work in arches, archribs, domes, vaults, shells, folded plate and roofs h | 26 | Labour | 0101 | Bhisti | day | 1.5 | 617
05_RCC_Work | 5.5 | Reinforced cement concrete work in arches, archribs, domes, vaults, shells, folded plate and roofs h | 26 | Labour | 0115 | Coolie | day | 4.5 | 558
05_RCC_Work | 5.5 | Reinforced cement concrete work in arches, archribs, domes, vaults, shells, folded plate and roofs h | 26 | Labour | 0115 | Coolie | day | 50.12 | 558
05_RCC_Work | 5.2.2 | Rate as per Item No.5.2.2 of SH: REINFORCED CEMENT | 1 unit | Labour | 0115 | Coolie | day | 0.26 | 558
05_RCC_Work | 4.1.2 | Rate as per Item No.4.1.2 of | 1 unit | Labour | 0115 | Coolie | day | 0.08 | 558
05_RCC_Work | 5.8 | Reinforced cement concrete work in vertical and horizontal fins individually or forming box louvers, | 4 RCC Vertical fins 4m high and 1m center with 2 horizontal fins, all projecting 60cm from face of wall and 5cm thick = 0 | Labour | 0114 | Beldar | day | 0.79 | 558
05_RCC_Work | 5.8 | Reinforced cement concrete work in vertical and horizontal fins individually or forming box louvers, | 4 RCC Vertical fins 4m high and 1m center with 2 horizontal fins, all projecting 60cm from face of wall and 5cm thick = 0 | Labour | 0115 | Coolie | day | 0.56 | 558
05_RCC_Work | 5.8 | Reinforced cement concrete work in vertical and horizontal fins individually or forming box louvers, | 4 RCC Vertical fins 4m high and 1m center with 2 horizontal fins, all projecting 60cm from face of wall and 5cm thick = 0 | Labour | 0101 | Bhisti | day | 0.6 | 617
05_RCC_Work | 5.8 | Reinforced cement concrete work in vertical and horizontal fins individually or forming box louvers, | 4 RCC Vertical fins 4m high and 1m center with 2 horizontal fins, all projecting 60cm from face of wall and 5cm thick = 0 | Labour | 0123 | Mason (brick layer) 1st class | day | 0.06 | 738
05_RCC_Work | 5.8 | Reinforced cement concrete work in vertical and horizontal fins individually or forming box louvers, | 4 RCC Vertical fins 4m high and 1m center with 2 horizontal fins, all projecting 60cm from face of wall and 5cm thick = 0 | Labour | 0124 | Mason (brick layer) 2nd class | day | 0.06 | 679
05_RCC_Work | 5.8 | Reinforced cement concrete work in vertical and horizontal fins individually or forming box louvers, | 4 RCC Vertical fins 4m high and 1m center with 2 horizontal fins, all projecting 60cm from face of wall and 5cm thick = 0 | Machinery | 0002 | Hire charges of Concrete Mixer 0.25 to 0.40 cum with hooper | day | 0.05 | 800
05_RCC_Work | 5.8 | Reinforced cement concrete work in vertical and horizontal fins individually or forming box louvers, | 4 RCC Vertical fins 4m high and 1m center with 2 horizontal fins, all projecting 60cm from face of wall and 5cm thick = 0 | Machinery | 0012 | Vibrator(Needle type 40mm) | day | 0.05 | 370
05_RCC_Work | 5.8 | Reinforced cement concrete work in vertical and horizontal fins individually or forming box louvers, | 4 RCC Vertical fins 4m high and 1m center with 2 horizontal fins, all projecting 60cm from face of wall and 5cm thick = 0 | Labour | 0115 | Coolie | day | 0.18 | 558
05_RCC_Work | 5.8 | Reinforced cement concrete work in vertical and horizontal fins individually or forming box louvers, | 4 RCC Vertical fins 4m high and 1m center with 2 horizontal fins, all projecting 60cm from face of wall and 5cm thick = 0 | Labour | 0123 | Mason (brick layer) 1st class | day | 0.05 | 738
05_RCC_Work | 5.8 | Reinforced cement concrete work in vertical and horizontal fins individually or forming box louvers, | 4 RCC Vertical fins 4m high and 1m center with 2 horizontal fins, all projecting 60cm from face of wall and 5cm thick = 0 | Labour | 0124 | Mason (brick layer) 2nd class | day | 0.05 | 679
05_RCC_Work | 5.8 | Reinforced cement concrete work in vertical and horizontal fins individually or forming box louvers, | 4 RCC Vertical fins 4m high and 1m center with 2 horizontal fins, all projecting 60cm from face of wall and 5cm thick = 0 | Labour | 0114 | Beldar | day | 0.1 | 558
05_RCC_Work | 5.8 | Reinforced cement concrete work in vertical and horizontal fins individually or forming box louvers, | 4 RCC Vertical fins 4m high and 1m center with 2 horizontal fins, all projecting 60cm from face of wall and 5cm thick = 0 | Labour | 0101 | Bhisti | day | 0.15 | 617
05_RCC_Work | 5.9.1 | Foundations, footings, bases of columns, etc. for mass concrete Details of cost for footing size 2.7 | footing size 2 | Labour | 0116 | Fitter (grade 1) | day | 0.75 | 738
05_RCC_Work | 5.9.1 | Foundations, footings, bases of columns, etc. for mass concrete Details of cost for footing size 2.7 | footing size 2 | Labour | 0114 | Beldar | day | 1.5 | 558
05_RCC_Work | 5.9.2 | Walls (any thickness) including attached pilasters, butteresses, plinth and string courses etc. Deta | 1 unit | Labour | 0116 | Fitter (grade 1) | day | 3.5 | 738
05_RCC_Work | 5.9.2 | Walls (any thickness) including attached pilasters, butteresses, plinth and string courses etc. Deta | 1 unit | Labour | 0114 | Beldar | day | 6 | 558
05_RCC_Work | 10.1 | Rate as per item no.10.1 | 1 unit | Labour | 0116 | Fitter (grade 1) | day | 3 | 738
05_RCC_Work | 10.1 | Rate as per item no.10.1 | 1 unit | Labour | 0114 | Beldar | day | 6 | 558
05_RCC_Work | 10.1 | Rate as per item no.10.1 | 1 unit | Labour | 0116 | Fitter (grade 1) | day | 3 | 738
05_RCC_Work | 10.1 | Rate as per item no.10.1 | 1 unit | Labour | 0114 | Beldar | day | 6 | 558
05_RCC_Work | 10.1 | Rate as per item no.10.1 | 1 unit | Labour | 0116 | Fitter (grade 1) | day | 1.25 | 738
05_RCC_Work | 10.1 | Rate as per item no.10.1 | 1 unit | Labour | 0114 | Beldar | day | 2.5 | 558
05_RCC_Work | 5.9.6 | Columns, Pillars, Piers, Abutments, Posts and Struts Detail of cost for 4.5 sqm Size of column 450x4 | 1 unit | Labour | 0116 | Fitter (grade 1) | day | 1 | 738
05_RCC_Work | 5.9.6 | Columns, Pillars, Piers, Abutments, Posts and Struts Detail of cost for 4.5 sqm Size of column 450x4 | 1 unit | Labour | 0114 | Beldar | day | 2 | 558
05_RCC_Work | 5.9.7 | Stairs, (excluding landings) except spiral-staircases Details of cost for 5.79 sqm. Details of stair | 5 | Labour | 0112 | Carpenter 2nd class | day | 1.75 | 679
05_RCC_Work | 5.9.7 | Stairs, (excluding landings) except spiral-staircases Details of cost for 5.79 sqm. Details of stair | 5 | Labour | 0114 | Beldar | day | 1 | 558
05_RCC_Work | 5.9.9 | Arches, domes, vaults up to 6 m span Details of cost for a semicircular arch 3.6m clear span and 3.6 | a semicircular arch 3 | Labour | 0112 | Carpenter 2nd class | day | 16 | 679
05_RCC_Work | 5.9.9 | Arches, domes, vaults up to 6 m span Details of cost for a semicircular arch 3.6m clear span and 3.6 | a semicircular arch 3 | Labour | 0114 | Beldar | day | 13 | 558
05_RCC_Work | 5.9.10 | Extra for arches, domes, vaults exceeding 6 m span Details of cost for 33.31 sqm Centering and shutt | 33 | Labour | 0112 | Carpenter 2nd class | day | 28 | 679
05_RCC_Work | 5.9.10 | Extra for arches, domes, vaults exceeding 6 m span Details of cost for 33.31 sqm Centering and shutt | 33 | Labour | 0114 | Beldar | day | 24 | 558
05_RCC_Work | 5.9.11 | Chimneys and shafts Details for 7.9m long and 1.00m high wall Area of contact 2x7.9x1.0 = 15.8 sqm. | 1 unit | Labour | 0116 | Fitter (grade 1) | day | 3.5 | 738
05_RCC_Work | 5.9.11 | Chimneys and shafts Details for 7.9m long and 1.00m high wall Area of contact 2x7.9x1.0 = 15.8 sqm. | 1 unit | Labour | 0114 | Beldar | day | 6 | 558
05_RCC_Work | 5.9.13 | Vertical and horizontal fins individually or forming box louvers band, facias and eaves boards Detai | 23 | Labour | 0112 | Carpenter 2nd class | day | 11 | 679
05_RCC_Work | 5.9.13 | Vertical and horizontal fins individually or forming box louvers band, facias and eaves boards Detai | 23 | Labour | 0114 | Beldar | day | 11 | 558
05_RCC_Work | 5.9.15 | Small lintels not exceeding 1.5 m clear span, moulding as in cornices, window sills, string courses, | footing size 2 | Labour | 0116 | Fitter (grade 1) | day | 0.75 | 738
05_RCC_Work | 5.9.15 | Small lintels not exceeding 1.5 m clear span, moulding as in cornices, window sills, string courses, | footing size 2 | Labour | 0114 | Beldar | day | 1.5 | 558
05_RCC_Work | 5.9.16 | Edges of slabs and breaks in floors and walls | a 3mx3m slab 15cms thick 12m edge Length | Labour | 0112 | Carpenter 2nd class | day | 0.81 | 679
05_RCC_Work | 5.9.16 | Edges of slabs and breaks in floors and walls | a 3mx3m slab 15cms thick 12m edge Length | Labour | 0114 | Beldar | day | 0.54 | 558
05_RCC_Work | 5.9.16 | Edges of slabs and breaks in floors and walls | 4mx4xslab 25cms thick 16 metre edge length Shuttering surface area = 16 x 0 | Labour | 0112 | Carpenter 2nd class | day | 1 | 679
05_RCC_Work | 5.9.16 | Edges of slabs and breaks in floors and walls | 4mx4xslab 25cms thick 16 metre edge length Shuttering surface area = 16 x 0 | Labour | 0114 | Beldar | day | 0.75 | 558
05_RCC_Work | 5.9.17 | Cornices and mouldings Details of cost for 10m long moulding 10cm projection, 20cm depth and 40cm gi | 10m long moulding 10cm projection, 20cm depth and 40cm girth Area in contact 10x0 | Labour | 0112 | Carpenter 2nd class | day | 0.63 | 679
05_RCC_Work | 5.9.17 | Cornices and mouldings Details of cost for 10m long moulding 10cm projection, 20cm depth and 40cm gi | 10m long moulding 10cm projection, 20cm depth and 40cm girth Area in contact 10x0 | Labour | 0114 | Beldar | day | 0.63 | 558
05_RCC_Work | 5.9.18 | Small surfaces such as cantilever ends, brackets and ends of steps, caps and bases to pilasters and | a bracket 1 | Labour | 0112 | Carpenter 2nd class | day | 0.8 | 679
05_RCC_Work | 5.9.18 | Small surfaces such as cantilever ends, brackets and ends of steps, caps and bases to pilasters and | a bracket 1 | Labour | 0114 | Beldar | day | 0.8 | 558
05_RCC_Work | 5.9.19 | Weather shade, Chajjas, corbels etc., including edges Details of cost for a weather shade Area of ce | a weather shade Area of centring and shuttering = 0 | Labour | 0112 | Carpenter 2nd class | day | 0.3 | 679
05_RCC_Work | 5.9.19 | Weather shade, Chajjas, corbels etc., including edges Details of cost for a weather shade Area of ce | a weather shade Area of centring and shuttering = 0 | Labour | 0114 | Beldar | day | 0.25 | 558
05_RCC_Work | 10.1 | Rate as per Item No.10.1 of | 1 unit | Labour | 0112 | Carpenter 2nd class | day | 0.125 | 679
05_RCC_Work | 10.1 | Rate as per Item No.10.1 of | 1 unit | Labour | 0114 | Beldar | day | 0.125 | 558
05_RCC_Work | 10.1 | Rate as per Item No.10.1 of | 1 unit | Labour | 0116 | Fitter (grade 1) | day | 3 | 738
05_RCC_Work | 10.1 | Rate as per Item No.10.1 of | 1 unit | Labour | 0114 | Beldar | day | 6 | 558
05_RCC_Work | 10.1 | Rate as per Item No.10.1 of | 1 unit | Labour | 0112 | Carpenter 2nd class | day | 0.125 | 679
05_RCC_Work | 10.1 | Rate as per Item No.10.1 of | 1 unit | Labour | 0114 | Beldar | day | 0.125 | 558
05_RCC_Work | 10.1 | Rate as per Item No.10.1 of | 1 unit | Labour | 0116 | Fitter (grade 1) | day | 1.25 | 738
05_RCC_Work | 10.1 | Rate as per Item No.10.1 of | 1 unit | Labour | 0114 | Beldar | day | 2.5 | 558
05_RCC_Work | 5.11.1 | Suspended floors, roofs, landing, beams and balconies (Plan area to be measured) Details of cost for | a Room of size 6mx4 | Labour | 0116 | Fitter (grade 1) | day | 3 | 738
05_RCC_Work | 5.11.1 | Suspended floors, roofs, landing, beams and balconies (Plan area to be measured) Details of cost for | a Room of size 6mx4 | Labour | 0114 | Beldar | day | 6 | 558
05_RCC_Work | 4.5.1 | Rate as per Item No.4.5.1 of | 1 unit | Labour | 0114 | Beldar | day | 0.1 | 558
05_RCC_Work | 4.5.1 | Rate as per Item No.4.5.1 of | 1 unit | Labour | 0101 | Bhisti | day | 0.2 | 617
05_RCC_Work | 4.5.1 | Rate as per Item No.4.5.1 of | 1 unit | Labour | 0123 | Mason (brick layer) 1st class | day | 0.04 | 738
05_RCC_Work | 4.5.1 | Rate as per Item No.4.5.1 of | 1 unit | Labour | 0124 | Mason (brick layer) 2nd class | day | 0.04 | 679
05_RCC_Work | 4.5.1 | Rate as per Item No.4.5.1 of | 1 unit | Labour | 0128 | Mate | day | 0.04 | 617
05_RCC_Work | 4.3.1 | Rate as per item no. 4.3.1 of | 1 unit | Labour | 0114 | Beldar | day | 0.005 | 558
05_RCC_Work | 4.3.1 | Rate as per item no. 4.3.1 of | 1 unit | Labour | 0101 | Bhisti | day | 0.01 | 617
05_RCC_Work | 4.3.1 | Rate as per item no. 4.3.1 of | 1 unit | Labour | 0123 | Mason (brick layer) 1st class | day | 0.002 | 738
05_RCC_Work | 4.3.1 | Rate as per item no. 4.3.1 of | 1 unit | Labour | 0124 | Mason (brick layer) 2nd class | day | 0.002 | 679
05_RCC_Work | 4.3.1 | Rate as per item no. 4.3.1 of | 1 unit | Labour | 0128 | Mate | day | 0.002 | 617
05_RCC_Work | 4.1.2 | Rate as per Item No.4.1.2 of | 1 unit | Labour | 0115 | Coolie | day | 0.034 | 558
05_RCC_Work | 4.3.1 | Rate as per Item No.4.3.1 of | 1 unit | Labour | 0123 | Mason (brick layer) 1st class | day | 0.0174 | 738
05_RCC_Work | 4.3.1 | Rate as per Item No.4.3.1 of | 1 unit | Labour | 0124 | Mason (brick layer) 2nd class | day | 0.0174 | 679
05_RCC_Work | 4.3.1 | Rate as per Item No.4.3.1 of | 1 unit | Labour | 0115 | Coolie | day | 0.045 | 558
05_RCC_Work | 4.3.1 | Rate as per Item No.4.3.1 of | 1 unit | Labour | 0101 | Bhisti | day | 0.0018 | 617
05_RCC_Work | 4.3.1 | Rate as per Item No.4.3.1 of | 1 unit | Labour | 0114 | Beldar | day | 0.003 | 558
05_RCC_Work | 4.3.1 | Rate as per Item No.4.3.1 of | 1 unit | Labour | 0101 | Bhisti | day | 0.006 | 617
05_RCC_Work | 4.3.1 | Rate as per Item No.4.3.1 of | 1 unit | Labour | 0123 | Mason (brick layer) 1st class | day | 0.0012 | 738
05_RCC_Work | 4.3.1 | Rate as per Item No.4.3.1 of | 1 unit | Labour | 0124 | Mason (brick layer) 2nd class | day | 0.0012 | 679
05_RCC_Work | 4.3.1 | Rate as per Item No.4.3.1 of | 1 unit | Labour | 0128 | Mate | day | 0.0012 | 617
05_RCC_Work | 4.1.2 | Rate as per Item No.4.1.2 of | 1 unit | Labour | 0115 | Coolie | day | 1.11 | 558
05_RCC_Work | 4.1.2 | Rate as per Item No.4.1.2 of | 1 unit | Labour | 0114 | Beldar | day | 0.099 | 558
05_RCC_Work | 4.1.2 | Rate as per Item No.4.1.2 of | 1 unit | Labour | 0101 | Bhisti | day | 0.198 | 617
05_RCC_Work | 4.1.2 | Rate as per Item No.4.1.2 of | 1 unit | Labour | 0123 | Mason (brick layer) 1st class | day | 0.0396 | 738
05_RCC_Work | 4.1.2 | Rate as per Item No.4.1.2 of | 1 unit | Labour | 0124 | Mason (brick layer) 2nd class | day | 0.0396 | 679
05_RCC_Work | 4.1.2 | Rate as per Item No.4.1.2 of | 1 unit | Labour | 0128 | Mate | day | 0.0396 | 617
05_RCC_Work | 4.3.1 | Rate same as per item no. 4.3.1 of | 1 unit | Labour | 0115 | Coolie | day | 0.018 | 558
05_RCC_Work | 4.3.1 | Rate same as per item no. 4.3.1 of | 1 unit | Labour | 0114 | Beldar | day | 0.016 | 558
05_RCC_Work | 4.3.1 | Rate same as per item no. 4.3.1 of | 1 unit | Labour | 0101 | Bhisti | day | 0.0032 | 617
05_RCC_Work | 4.3.1 | Rate same as per item no. 4.3.1 of | 1 unit | Labour | 0123 | Mason (brick layer) 1st class | day | 0.0006 | 738
05_RCC_Work | 4.3.1 | Rate same as per item no. 4.3.1 of | 1 unit | Labour | 0124 | Mason (brick layer) 2nd class | day | 0.0006 | 679
05_RCC_Work | 4.3.1 | Rate same as per item no. 4.3.1 of | 1 unit | Labour | 0128 | Mate | day | 0.0006 | 617
05_RCC_Work | 4.3.1 | Rate as per item no. 4.3.1 of | 1 unit | Labour | 0115 | Coolie | day | 0.75 | 558
05_RCC_Work | 4.3.1 | Rate as per item no. 4.3.1 of | 1 unit | Labour | 0114 | Beldar | day | 0.066 | 558
05_RCC_Work | 4.3.1 | Rate as per item no. 4.3.1 of | 1 unit | Labour | 0101 | Bhisti | day | 0.132 | 617
05_RCC_Work | 4.3.1 | Rate as per item no. 4.3.1 of | 1 unit | Labour | 0123 | Mason (brick layer) 1st class | day | 0.0264 | 738
05_RCC_Work | 4.3.1 | Rate as per item no. 4.3.1 of | 1 unit | Labour | 0124 | Mason (brick layer) 2nd class | day | 0.0264 | 679
05_RCC_Work | 4.3.1 | Rate as per item no. 4.3.1 of | 1 unit | Labour | 0128 | Mate | day | 0.0264 | 617
05_RCC_Work | 5.18.1 | 50 mm thick Details of cost for jali 2.00mx 0.75m = 1.50 sqm. | jali 2 | Labour | 0123 | Mason (brick layer) 1st class | day | 0.3 | 738
05_RCC_Work | 5.18.1 | 50 mm thick Details of cost for jali 2.00mx 0.75m = 1.50 sqm. | jali 2 | Labour | 0124 | Mason (brick layer) 2nd class | day | 0.3 | 679
05_RCC_Work | 5.18.1 | 50 mm thick Details of cost for jali 2.00mx 0.75m = 1.50 sqm. | jali 2 | Labour | 0114 | Beldar | day | 1.08 | 558
05_RCC_Work | 5.18.2 | 40 mm thick Details of cost for 1.2mx0.60m = 0.72 sqm. | 1 | Labour | 0123 | Mason (brick layer) 1st class | day | 0.12 | 738
05_RCC_Work | 5.18.2 | 40 mm thick Details of cost for 1.2mx0.60m = 0.72 sqm. | 1 | Labour | 0124 | Mason (brick layer) 2nd class | day | 0.12 | 679
05_RCC_Work | 5.18.2 | 40 mm thick Details of cost for 1.2mx0.60m = 0.72 sqm. | 1 | Labour | 0114 | Beldar | day | 0.5 | 558
05_RCC_Work | 5.18.3 | 25 mm thick Details of cost for jali 0.75mx0.5m = 0.375 sqm | jali 0 | Labour | 0123 | Mason (brick layer) 1st class | day | 0.06 | 738
05_RCC_Work | 5.18.3 | 25 mm thick Details of cost for jali 0.75mx0.5m = 0.375 sqm | jali 0 | Labour | 0124 | Mason (brick layer) 2nd class | day | 0.06 | 679
05_RCC_Work | 5.18.3 | 25 mm thick Details of cost for jali 0.75mx0.5m = 0.375 sqm | jali 0 | Labour | 0114 | Beldar | day | 0.25 | 558
05_RCC_Work | 4.1.2 | Rate as per Item No.4.1.2 of | 1 unit | Labour | 0114 | Beldar | day | 0.042 | 558
05_RCC_Work | 4.1.2 | Rate as per Item No.4.1.2 of | 1 unit | Labour | 0101 | Bhisti | day | 0.085 | 617
05_RCC_Work | 4.1.2 | Rate as per Item No.4.1.2 of | 1 unit | Labour | 0123 | Mason (brick layer) 1st class | day | 0.017 | 738
05_RCC_Work | 4.1.2 | Rate as per Item No.4.1.2 of | 1 unit | Labour | 0124 | Mason (brick layer) 2nd class | day | 0.017 | 679
05_RCC_Work | 4.1.2 | Rate as per Item No.4.1.2 of | 1 unit | Labour | 0128 | Mate | day | 0.017 | 617
05_RCC_Work | 4.1.2 | Rate as per Item No.4.1.2 of | 1 unit | Labour | 0114 | Beldar | day | 1.225 | 558
05_RCC_Work | 4.1.2 | Rate as per Item No.4.1.2 of | 1 unit | Labour | 0101 | Bhisti | day | 2.45 | 617
05_RCC_Work | 4.1.2 | Rate as per Item No.4.1.2 of | 1 unit | Labour | 0123 | Mason (brick layer) 1st class | day | 0.49 | 738
05_RCC_Work | 4.1.2 | Rate as per Item No.4.1.2 of | 1 unit | Labour | 0124 | Mason (brick layer) 2nd class | day | 0.49 | 679
05_RCC_Work | 4.1.2 | Rate as per Item No.4.1.2 of | 1 unit | Labour | 0128 | Mate | day | 0.49 | 617
05_RCC_Work | 5.21 | Extra for providing and fixing expanded metal mesh of size 20x60 mm and strands 3.25 mm wide 1.6 mm | 1 unit | Labour | 0102 | Blacksmith 1st class | day | 0.25 | 738
05_RCC_Work | 5.21 | Extra for providing and fixing expanded metal mesh of size 20x60 mm and strands 3.25 mm wide 1.6 mm | 1 unit | Labour | 0114 | Beldar | day | 0.25 | 558
05_RCC_Work | 5.22.1 | Mild steel and Medium Tensile steel bars Details of cost for 1 quintal- MATERIAL Mild steel bars = 1 | 1 quintal- | Labour | 0102 | Blacksmith 1st class | day | 1 | 738
05_RCC_Work | 5.22.1 | Mild steel and Medium Tensile steel bars Details of cost for 1 quintal- MATERIAL Mild steel bars = 1 | 1 quintal- | Labour | 0114 | Beldar | day | 1 | 558
05_RCC_Work | 5.22.2 | Hard drawn steel wire Details of cost for 1 quintal- MATERIAL Hard drawn steel wire = 1.00 q Wastage | 1 quintal- | Labour | 0102 | Blacksmith 1st class | day | 1 | 738
05_RCC_Work | 5.22.2 | Hard drawn steel wire Details of cost for 1 quintal- MATERIAL Hard drawn steel wire = 1.00 q Wastage | 1 quintal- | Labour | 0114 | Beldar | day | 1 | 558
05_RCC_Work | 5.22.3 | Cold twisted bars Details of cost for 1 quintal- MATERIAL Deformed twisted steel bars = 1.00 q Wasta | 1 quintal- | Labour | 0102 | Blacksmith 1st class | day | 1 | 738
05_RCC_Work | 5.22.3 | Cold twisted bars Details of cost for 1 quintal- MATERIAL Deformed twisted steel bars = 1.00 q Wasta | 1 quintal- | Labour | 0114 | Beldar | day | 1 | 558
05_RCC_Work | 5.22.4 | Hot rolled deformed bars Details of cost for 1 quintal- MATERIAL Deformed twisted steel bars = 1.00 | 1 quintal- | Labour | 0102 | Blacksmith 1st class | day | 1 | 738
05_RCC_Work | 5.22.4 | Hot rolled deformed bars Details of cost for 1 quintal- MATERIAL Deformed twisted steel bars = 1.00 | 1 quintal- | Labour | 0114 | Beldar | day | 1 | 558
05_RCC_Work | 5.22.5 | Hard drawn steel wire fabric Details of cost for 1 quintal- MATERIAL Hard drawn steel wire fabric 10 | 1 quintal- | Labour | 0103 | Blacksmith 2nd class | day | 0.2 | 679
05_RCC_Work | 5.22.5 | Hard drawn steel wire fabric Details of cost for 1 quintal- MATERIAL Hard drawn steel wire fabric 10 | 1 quintal- | Labour | 0114 | Beldar | day | 1.5 | 558
05_RCC_Work | 5.22.6 | Thermo-Mechanically Treated bars of grade Fe-500D or more. Details of cost for 1 quintal- MATERIAL D | 1 quintal- | Labour | 0102 | Blacksmith 1st class | day | 1 | 738
05_RCC_Work | 5.22.6 | Thermo-Mechanically Treated bars of grade Fe-500D or more. Details of cost for 1 quintal- MATERIAL D | 1 quintal- | Labour | 0114 | Beldar | day | 1 | 558
05_RCC_Work | 5.22.6 | Thermo-Mechanically Treated bars of grade Fe-500D or more. Details of cost for 1 quintal- MATERIAL D | 1 quintal- | Labour | 0102 | Blacksmith 1st class | day | 1 | 738
05_RCC_Work | 5.22.6 | Thermo-Mechanically Treated bars of grade Fe-500D or more. Details of cost for 1 quintal- MATERIAL D | 1 quintal- | Labour | 0114 | Beldar | day | 1 | 558
05_RCC_Work | 5.22.6 | Thermo-Mechanically Treated bars of grade Fe-500D or more. Details of cost for 1 quintal- MATERIAL D | 1 quintal- | Labour | 0102 | Blacksmith 1st class | day | 1 | 738
05_RCC_Work | 5.22.6 | Thermo-Mechanically Treated bars of grade Fe-500D or more. Details of cost for 1 quintal- MATERIAL D | 1 quintal- | Labour | 0114 | Beldar | day | 1 | 558
05_RCC_Work | 5.22.6 | Thermo-Mechanically Treated bars of grade Fe-500D or more. Details of cost for 1 quintal- MATERIAL D | 1 quintal- | Labour | 0102 | Blacksmith 1st class | day | 1 | 738
05_RCC_Work | 5.22.6 | Thermo-Mechanically Treated bars of grade Fe-500D or more. Details of cost for 1 quintal- MATERIAL D | 1 quintal- | Labour | 0114 | Beldar | day | 1 | 558
05_RCC_Work | 5.22.6 | Thermo-Mechanically Treated bars of grade Fe-500D or more. Details of cost for 1 quintal- MATERIAL D | 1 quintal- | Labour | 0102 | Blacksmith 1st class | day | 1 | 738
05_RCC_Work | 5.22.6 | Thermo-Mechanically Treated bars of grade Fe-500D or more. Details of cost for 1 quintal- MATERIAL D | 1 quintal- | Labour | 0114 | Beldar | day | 1 | 558
05_RCC_Work | 5.22.6 | Thermo-Mechanically Treated bars of grade Fe-500D or more. Details of cost for 1 quintal- MATERIAL D | 1 quintal- | Labour | 0103 | Blacksmith 2nd class | day | 0.2 | 679
05_RCC_Work | 5.22.6 | Thermo-Mechanically Treated bars of grade Fe-500D or more. Details of cost for 1 quintal- MATERIAL D | 1 quintal- | Labour | 0114 | Beldar | day | 1.5 | 558
05_RCC_Work | 5.22.6 | Thermo-Mechanically Treated bars of grade Fe-500D or more. Details of cost for 1 quintal- MATERIAL D | 1 quintal- | Labour | 0102 | Blacksmith 1st class | day | 1 | 738
05_RCC_Work | 5.22.6 | Thermo-Mechanically Treated bars of grade Fe-500D or more. Details of cost for 1 quintal- MATERIAL D | 1 quintal- | Labour | 0114 | Beldar | day | 1 | 558
05_RCC_Work | 5.22.6 | Thermo-Mechanically Treated bars of grade Fe-500D or more. Details of cost for 1 quintal- MATERIAL D | 1 quintal- | Labour | 0102 | Blacksmith 1st class | day | 0.6 | 738
05_RCC_Work | 5.22.6 | Thermo-Mechanically Treated bars of grade Fe-500D or more. Details of cost for 1 quintal- MATERIAL D | 1 quintal- | Labour | 0114 | Beldar | day | 0.6 | 558
05_RCC_Work | 5.22.6 | Thermo-Mechanically Treated bars of grade Fe-500D or more. Details of cost for 1 quintal- MATERIAL D | 1 quintal- | Labour | 0102 | Blacksmith 1st class | day | 0.6 | 738
05_RCC_Work | 5.22.6 | Thermo-Mechanically Treated bars of grade Fe-500D or more. Details of cost for 1 quintal- MATERIAL D | 1 quintal- | Labour | 0114 | Beldar | day | 0.6 | 558
05_RCC_Work | 3.3 | Rate as per item No 3.3 of SH: Mortars | 1 unit | Labour | 0155 | Mason (average) | day | 0.51 | 709
05_RCC_Work | 3.3 | Rate as per item No 3.3 of SH: Mortars | 1 unit | Labour | 0115 | Coolie | day | 0.75 | 558
05_RCC_Work | 3.3 | Rate as per item No 3.3 of SH: Mortars | 1 unit | Labour | 0101 | Bhisti | day | 0.92 | 617
05_RCC_Work | 3.7 | Rate as per item No 3.7 of SH: Mortars | 1 unit | Labour | 0123 | Mason (brick layer) 1st class | day | 0.2 | 738
05_RCC_Work | 3.7 | Rate as per item No 3.7 of SH: Mortars | 1 unit | Labour | 0124 | Mason (brick layer) 2nd class | day | 0.2 | 679
05_RCC_Work | 3.7 | Rate as per item No 3.7 of SH: Mortars | 1 unit | Labour | 0114 | Beldar | day | 0.25 | 558
05_RCC_Work | 5.25 | Providing and fixing in position copper plate as per design for expansion joints. Details of cost fo | 10 | Labour | 0103 | Blacksmith 2nd class | day | 0.25 | 679
05_RCC_Work | 5.26 | Providing and filling in position, blown bitumen in expansion joints. Details of cost for a joint of | a joint of 300m length, 2 | Labour | 0123 | Mason (brick layer) 1st class | day | 2.52 | 738
05_RCC_Work | 5.26 | Providing and filling in position, blown bitumen in expansion joints. Details of cost for a joint of | a joint of 300m length, 2 | Labour | 0124 | Mason (brick layer) 2nd class | day | 2.52 | 679
05_RCC_Work | 5.26 | Providing and filling in position, blown bitumen in expansion joints. Details of cost for a joint of | a joint of 300m length, 2 | Labour | 0114 | Beldar | day | 8.06 | 558
05_RCC_Work | 5.27 | Providing and filling in position bitumen mix filler of Proportion 80 kg. of hot bitumen, 1 kg. of c | a joint of 300m length,2 | Labour | 0123 | Mason (brick layer) 1st class | day | 2.52 | 738
05_RCC_Work | 5.27 | Providing and filling in position bitumen mix filler of Proportion 80 kg. of hot bitumen, 1 kg. of c | a joint of 300m length,2 | Labour | 0124 | Mason (brick layer) 2nd class | day | 2.52 | 679
05_RCC_Work | 5.27 | Providing and filling in position bitumen mix filler of Proportion 80 kg. of hot bitumen, 1 kg. of c | a joint of 300m length,2 | Labour | 0114 | Beldar | day | 8.06 | 558
05_RCC_Work | 5.28 | Providing and fixing in position 12mm thick bitumen impregnated fiber board conforming to IS: 1838, | joint 100m long 10cm deep = 10 sqm | Labour | 0123 | Mason (brick layer) 1st class | day | 0.12 | 738
05_RCC_Work | 5.28 | Providing and fixing in position 12mm thick bitumen impregnated fiber board conforming to IS: 1838, | joint 100m long 10cm deep = 10 sqm | Labour | 0124 | Mason (brick layer) 2nd class | day | 0.12 | 679
05_RCC_Work | 5.28 | Providing and fixing in position 12mm thick bitumen impregnated fiber board conforming to IS: 1838, | joint 100m long 10cm deep = 10 sqm | Labour | 0114 | Beldar | day | 0.25 | 558
05_RCC_Work | 5.29.1 | Non-asbestos fibre cement board 6 mm thick as per IS: 14862. | 3m length | Labour | 0112 | Carpenter 2nd class | day | 0.2 | 679
05_RCC_Work | 5.29.1 | Non-asbestos fibre cement board 6 mm thick as per IS: 14862. | 3m length | Labour | 0114 | Beldar | day | 0.2 | 558
05_RCC_Work | 5.29.1 | Non-asbestos fibre cement board 6 mm thick as per IS: 14862. | 3m length | Labour | 0112 | Carpenter 2nd class | day | 0.27 | 679
05_RCC_Work | 5.29.1 | Non-asbestos fibre cement board 6 mm thick as per IS: 14862. | 3m length | Labour | 0114 | Beldar | day | 0.27 | 558
05_RCC_Work | 5.29.2 | Aluminium fluted strips 3.15 mm thick. | 1 meter | Labour | 0112 | Carpenter 2nd class | day | 0.067 | 679
05_RCC_Work | 5.29.2 | Aluminium fluted strips 3.15 mm thick. | 1 meter | Labour | 0114 | Beldar | day | 0.067 | 558
05_RCC_Work | 5.29.2 | Aluminium fluted strips 3.15 mm thick. | 1 meter | Labour | 0112 | Carpenter 2nd class | day | 0.089 | 679
05_RCC_Work | 5.29.2 | Aluminium fluted strips 3.15 mm thick. | 1 meter | Labour | 0114 | Beldar | day | 0.089 | 558
05_RCC_Work | 5.29.3 | Cement bonded wood particle board 6mm thick as per IS : 14276 | 3 metre | Labour | 0112 | Carpenter 2nd class | day | 0.2 | 679
05_RCC_Work | 5.29.3 | Cement bonded wood particle board 6mm thick as per IS : 14276 | 3 metre | Labour | 0114 | Beldar | day | 0.2 | 558
05_RCC_Work | 5.29.3 | Cement bonded wood particle board 6mm thick as per IS : 14276 | 3m length | Labour | 0112 | Carpenter 2nd class | day | 0.27 | 679
05_RCC_Work | 5.29.3 | Cement bonded wood particle board 6mm thick as per IS : 14276 | 3m length | Labour | 0114 | Beldar | day | 0.27 | 558
05_RCC_Work | 5.30 | Add for plaster drip course/ groove in plastered surface or moulding to R.C.C. projections. Details | 30 metre long throating or plaster or moulding- | Labour | 0123 | Mason (brick layer) 1st class | day | 0.5 | 738
05_RCC_Work | 5.30 | Add for plaster drip course/ groove in plastered surface or moulding to R.C.C. projections. Details | 30 metre long throating or plaster or moulding- | Labour | 0124 | Mason (brick layer) 2nd class | day | 0.5 | 679
05_RCC_Work | 5.30 | Add for plaster drip course/ groove in plastered surface or moulding to R.C.C. projections. Details | 30 metre long throating or plaster or moulding- | Labour | 0115 | Coolie | day | 1 | 558
05_RCC_Work | 5.31 | Extra for laying reinforced cement concrete in or under water and/ or liquid mud, including cost of | depth of water 0 | Machinery | 0011 | Hire charges of Pumpset of capacity 4000 litres/hour. for cleaning slush | day | 0.375 | 700
05_RCC_Work | 5.31 | Extra for laying reinforced cement concrete in or under water and/ or liquid mud, including cost of | depth of water 0 | Labour | 0114 | Beldar | day | 4 | 558
05_RCC_Work | 5.32 | Extra for laying reinforced cement concrete in or under foul positions. Details of cost for depth of | depth of water 0 | Labour | 0123 | Mason (brick layer) 1st class | day | 0.02 | 738
05_RCC_Work | 5.32 | Extra for laying reinforced cement concrete in or under foul positions. Details of cost for depth of | depth of water 0 | Labour | 0124 | Mason (brick layer) 2nd class | day | 0.02 | 679
05_RCC_Work | 5.32 | Extra for laying reinforced cement concrete in or under foul positions. Details of cost for depth of | depth of water 0 | Labour | 0114 | Beldar | day | 0.25 | 558
05_RCC_Work | 5.32 | Extra for laying reinforced cement concrete in or under foul positions. Details of cost for depth of | depth of water 0 | Labour | 0115 | Coolie | day | 0.15 | 558
05_RCC_Work | 5.33.1 | All works upto plinth level Details of cost for 1.00 cum MATERIAL | 1 | Machinery | 0004 | Production cost of concrete by batch mix plant. | cum | 1 | 350
05_RCC_Work | 5.33.1 | All works upto plinth level Details of cost for 1.00 cum MATERIAL | 1 | Machinery | 0009 | Pumping charges of concrete including Hire charges of pump, piping work & accessories etc. | cum | 1 | 210
05_RCC_Work | 5.33.1 | All works upto plinth level Details of cost for 1.00 cum MATERIAL | 1 | Labour | 0155 | Mason (average) | day | 0.17 | 709
05_RCC_Work | 5.33.1 | All works upto plinth level Details of cost for 1.00 cum MATERIAL | 1 | Labour | 0114 | Beldar | day | 2 | 558
05_RCC_Work | 5.33.1 | All works upto plinth level Details of cost for 1.00 cum MATERIAL | 1 | Labour | 0101 | Bhisti | day | 0.9 | 617
05_RCC_Work | 5.33.1 | All works upto plinth level Details of cost for 1.00 cum MATERIAL | 1 | Machinery | 0012 | Vibrator(Needle type 40mm) | day | 0.07 | 370
05_RCC_Work | 5.33.2 | All works above plinth level upto floor V level Details of cost for 1.00 cum MATERIAL | 1 | Machinery | 0004 | Production cost of concrete by batch mix plant. | cum | 1 | 350
05_RCC_Work | 5.33.2 | All works above plinth level upto floor V level Details of cost for 1.00 cum MATERIAL | 1 | Machinery | 0009 | Pumping charges of concrete including Hire charges of pump, piping work & accessories etc. | cum | 1 | 210
05_RCC_Work | 5.33.2 | All works above plinth level upto floor V level Details of cost for 1.00 cum MATERIAL | 1 | Labour | 0155 | Mason (average) | day | 0.17 | 709
05_RCC_Work | 5.33.2 | All works above plinth level upto floor V level Details of cost for 1.00 cum MATERIAL | 1 | Labour | 0114 | Beldar | day | 2 | 558
05_RCC_Work | 5.33.2 | All works above plinth level upto floor V level Details of cost for 1.00 cum MATERIAL | 1 | Labour | 0101 | Bhisti | day | 0.9 | 617
05_RCC_Work | 5.33.2 | All works above plinth level upto floor V level Details of cost for 1.00 cum MATERIAL | 1 | Machinery | 0012 | Vibrator(Needle type 40mm) | day | 0.07 | 370
05_RCC_Work | 5.33.2 | All works above plinth level upto floor V level Details of cost for 1.00 cum MATERIAL | 1 | Labour | 0115 | Coolie | day | 1.88 | 558
05_RCC_Work | 10.2 | Rate as per item no 10.2 of | 1 unit | Labour | 0126 | Mason (for ornamental stone work) 1st class | day | 1 | 738
05_RCC_Work | 10.2 | Rate as per item no 10.2 of | 1 unit | Labour | 0114 | Beldar | day | 6 | 558
05_RCC_Work | 5.37.1 | All works upto plinth level Details of cost for 1.00 cum MATERIAL | 1 | Machinery | 0004 | Production cost of concrete by batch mix plant. | cum | 1 | 350
05_RCC_Work | 5.37.1 | All works upto plinth level Details of cost for 1.00 cum MATERIAL | 1 | Machinery | 0029 | Carriage of concrete by transit mixer. | km/ cum | 10 | 30
05_RCC_Work | 5.37.1 | All works upto plinth level Details of cost for 1.00 cum MATERIAL | 1 | Machinery | 0009 | Pumping charges of concrete including Hire charges of pump, piping work & accessories etc. | cum | 1 | 210
05_RCC_Work | 5.37.1 | All works upto plinth level Details of cost for 1.00 cum MATERIAL | 1 | Labour | 0155 | Mason (average) | day | 0.17 | 709
05_RCC_Work | 5.37.1 | All works upto plinth level Details of cost for 1.00 cum MATERIAL | 1 | Labour | 0114 | Beldar | day | 2 | 558
05_RCC_Work | 5.37.1 | All works upto plinth level Details of cost for 1.00 cum MATERIAL | 1 | Labour | 0101 | Bhisti | day | 0.9 | 617
05_RCC_Work | 5.37.1 | All works upto plinth level Details of cost for 1.00 cum MATERIAL | 1 | Machinery | 0012 | Vibrator(Needle type 40mm) | day | 0.07 | 370
05_RCC_Work | 5.37.2 | All works above plinth level upto floor V level Details of cost for 1.00 cum MATERIAL | 1 | Machinery | 0004 | Production cost of concrete by batch mix plant. | cum | 1 | 350
05_RCC_Work | 5.37.2 | All works above plinth level upto floor V level Details of cost for 1.00 cum MATERIAL | 1 | Machinery | 0029 | Carriage of concrete by transit mixer. | km/ cum | 10 | 30
05_RCC_Work | 5.37.2 | All works above plinth level upto floor V level Details of cost for 1.00 cum MATERIAL | 1 | Machinery | 0009 | Pumping charges of concrete including Hire charges of pump, piping work & accessories etc. | cum | 1 | 210
05_RCC_Work | 5.37.2 | All works above plinth level upto floor V level Details of cost for 1.00 cum MATERIAL | 1 | Labour | 0155 | Mason (average) | day | 0.17 | 709
05_RCC_Work | 5.37.2 | All works above plinth level upto floor V level Details of cost for 1.00 cum MATERIAL | 1 | Labour | 0114 | Beldar | day | 2 | 558
05_RCC_Work | 5.37.2 | All works above plinth level upto floor V level Details of cost for 1.00 cum MATERIAL | 1 | Labour | 0101 | Bhisti | day | 0.9 | 617
05_RCC_Work | 5.37.2 | All works above plinth level upto floor V level Details of cost for 1.00 cum MATERIAL | 1 | Machinery | 0012 | Vibrator(Needle type 40mm) | day | 0.07 | 370
05_RCC_Work | 5.37.2 | All works above plinth level upto floor V level Details of cost for 1.00 cum MATERIAL | 1 | Labour | 0115 | Coolie | day | 1.88 | 558
05_RCC_Work | 5.38 | Extra for R.C.C./ B.M.C/ R.M.C. work above floor V level for each four floors or part thereof. Detai | 1 cum | Machinery | 0009 | Pumping charges of concrete including Hire charges of pump, piping work & accessories etc | cum | 1 | 210
05_RCC_Work | 5.40.1 | All works up to Plinth level. Details of cost for 1.00 cum MATERIAL | 1 | Machinery | 0004 | Production cost of concrete by batch mix plant. | cum | 1 | 350
05_RCC_Work | 5.40.1 | All works up to Plinth level. Details of cost for 1.00 cum MATERIAL | 1 | Machinery | 0029 | Carriage of concrete by transit mixer. | km/ cum | 10 | 30
05_RCC_Work | 5.40.1 | All works up to Plinth level. Details of cost for 1.00 cum MATERIAL | 1 | Machinery | 0009 | Pumping charges of concrete including Hire charges of pump, piping work & accessories etc. | cum | 1 | 210
05_RCC_Work | 5.40.1 | All works up to Plinth level. Details of cost for 1.00 cum MATERIAL | 1 | Labour | 0155 | Mason (average) | day | 0.17 | 709
05_RCC_Work | 5.40.1 | All works up to Plinth level. Details of cost for 1.00 cum MATERIAL | 1 | Labour | 0114 | Beldar | day | 2 | 558
05_RCC_Work | 5.40.1 | All works up to Plinth level. Details of cost for 1.00 cum MATERIAL | 1 | Labour | 0101 | Bhisti | day | 0.9 | 617
05_RCC_Work | 5.40.1 | All works up to Plinth level. Details of cost for 1.00 cum MATERIAL | 1 | Machinery | 0012 | Vibrator(Needle type 40mm) | day | 0.07 | 370
05_RCC_Work | 5.40.2 | All works above plinth & up to floor V level. Details of cost for 1.00 cum MATERIAL | 1 | Machinery | 0004 | Production cost of concrete by batch mix plant. | cum | 1 | 350
05_RCC_Work | 5.40.2 | All works above plinth & up to floor V level. Details of cost for 1.00 cum MATERIAL | 1 | Machinery | 0029 | Carriage of concrete by transit mixer. | km/ cum | 10 | 30
05_RCC_Work | 5.40.2 | All works above plinth & up to floor V level. Details of cost for 1.00 cum MATERIAL | 1 | Machinery | 0009 | Pumping charges of concrete including Hire charges of pump, piping work & accessories etc. | cum | 1 | 210
05_RCC_Work | 5.40.2 | All works above plinth & up to floor V level. Details of cost for 1.00 cum MATERIAL | 1 | Labour | 0155 | Mason (average) | day | 0.17 | 709
05_RCC_Work | 5.40.2 | All works above plinth & up to floor V level. Details of cost for 1.00 cum MATERIAL | 1 | Labour | 0114 | Beldar | day | 2 | 558
05_RCC_Work | 5.40.2 | All works above plinth & up to floor V level. Details of cost for 1.00 cum MATERIAL | 1 | Labour | 0101 | Bhisti | day | 0.9 | 617
05_RCC_Work | 5.40.2 | All works above plinth & up to floor V level. Details of cost for 1.00 cum MATERIAL | 1 | Machinery | 0012 | Vibrator(Needle type 40mm) | day | 0.07 | 370
05_RCC_Work | 5.40.2 | All works above plinth & up to floor V level. Details of cost for 1.00 cum MATERIAL | 1 | Labour | 0115 | Coolie | day | 1.88 | 558
05_RCC_Work | 5.41.1 | Non pigmented wet curing compound Detail of cost for 10.00 sqm (covering area 5 sqm/litre) MATERIAL | 1 unit | Labour | 0131 | Painter | day | 0.33 | 679
05_RCC_Work | 5.41.1 | Non pigmented wet curing compound Detail of cost for 10.00 sqm (covering area 5 sqm/litre) MATERIAL | 1 unit | Labour | 0114 | Beldar | day | 0.17 | 558
05_RCC_Work | 5.43.1 | 200 mm wide. Detail of cost for 1 metre MATERIAL | 1 unit | Labour | 0103 | Blacksmith 2nd class | day | 0.067 | 679
05_RCC_Work | 5.43.1 | 200 mm wide. Detail of cost for 1 metre MATERIAL | 1 unit | Labour | 0114 | Beldar | day | 0.067 | 558
05_RCC_Work | 5.43.2 | 300 mm wide. Detail of cost for 1 metre MATERIAL | 1 unit | Labour | 0103 | Blacksmith 2nd class | day | 0.067 | 679
05_RCC_Work | 5.43.2 | 300 mm wide. Detail of cost for 1 metre MATERIAL | 1 unit | Labour | 0114 | Beldar | day | 0.067 | 558
05_RCC_Work | 5.44.1 | Floor Joint of 100 mm gap Details of Cost of 1 metre. MATERIALS : | 1 unit | Labour | 0102 | Blacksmith 1st class | day | 0.05 | 738
05_RCC_Work | 5.44.1 | Floor Joint of 100 mm gap Details of Cost of 1 metre. MATERIALS : | 1 unit | Labour | 0123 | Mason (brick layer) 1st class | day | 0.1 | 738
05_RCC_Work | 5.44.1 | Floor Joint of 100 mm gap Details of Cost of 1 metre. MATERIALS : | 1 unit | Labour | 0114 | Beldar | day | 0.15 | 558
05_RCC_Work | 5.44.2 | Floor Joint of 150 mm gap Details of Cost of 1 metre. MATERIALS : | 1 unit | Labour | 0102 | Blacksmith 1st class | day | 0.05 | 738
05_RCC_Work | 5.44.2 | Floor Joint of 150 mm gap Details of Cost of 1 metre. MATERIALS : | 1 unit | Labour | 0123 | Mason (brick layer) 1st class | day | 0.1 | 738
05_RCC_Work | 5.44.2 | Floor Joint of 150 mm gap Details of Cost of 1 metre. MATERIALS : | 1 unit | Labour | 0114 | Beldar | day | 0.15 | 558
05_RCC_Work | 5.44.3 | Floor Joint of 200 mm gap Details of Cost of 1 metre. MATERIALS : | 1 unit | Labour | 0102 | Blacksmith 1st class | day | 0.05 | 738
05_RCC_Work | 5.44.3 | Floor Joint of 200 mm gap Details of Cost of 1 metre. MATERIALS : | 1 unit | Labour | 0123 | Mason (brick layer) 1st class | day | 0.1 | 738
05_RCC_Work | 5.44.3 | Floor Joint of 200 mm gap Details of Cost of 1 metre. MATERIALS : | 1 unit | Labour | 0114 | Beldar | day | 0.15 | 558
05_RCC_Work | 5.45.1 | Wall Joint of 100 mm gap Details of Cost of 1 metre. MATERIALS : | 1 unit | Labour | 0102 | Blacksmith 1st class | day | 0.05 | 738
05_RCC_Work | 5.45.1 | Wall Joint of 100 mm gap Details of Cost of 1 metre. MATERIALS : | 1 unit | Labour | 0123 | Mason (brick layer) 1st class | day | 0.1 | 738
05_RCC_Work | 5.45.1 | Wall Joint of 100 mm gap Details of Cost of 1 metre. MATERIALS : | 1 unit | Labour | 0114 | Beldar | day | 0.15 | 558
05_RCC_Work | 5.45.2 | Wall Joint of 150 mm gap Details of Cost of 1 metre. MATERIALS : | 1 unit | Labour | 0102 | Blacksmith 1st class | day | 0.05 | 738
05_RCC_Work | 5.45.2 | Wall Joint of 150 mm gap Details of Cost of 1 metre. MATERIALS : | 1 unit | Labour | 0123 | Mason (brick layer) 1st class | day | 0.1 | 738
05_RCC_Work | 5.45.2 | Wall Joint of 150 mm gap Details of Cost of 1 metre. MATERIALS : | 1 unit | Labour | 0114 | Beldar | day | 0.15 | 558
05_RCC_Work | 5.45.3 | Wall Joint of 200 mm gap Details of Cost of 1 metre. MATERIALS : | 1 unit | Labour | 0102 | Blacksmith 1st class | day | 0.05 | 738
05_RCC_Work | 5.45.3 | Wall Joint of 200 mm gap Details of Cost of 1 metre. MATERIALS : | 1 unit | Labour | 0123 | Mason (brick layer) 1st class | day | 0.1 | 738
05_RCC_Work | 5.45.3 | Wall Joint of 200 mm gap Details of Cost of 1 metre. MATERIALS : | 1 unit | Labour | 0114 | Beldar | day | 0.15 | 558
05_RCC_Work | 5.46.1 | Roof Joint of 100 mm gap Details of Cost of 1 metre. MATERIALS : | 1 unit | Labour | 0102 | Blacksmith 1st class | day | 0.05 | 738
05_RCC_Work | 5.46.1 | Roof Joint of 100 mm gap Details of Cost of 1 metre. MATERIALS : | 1 unit | Labour | 0123 | Mason (brick layer) 1st class | day | 0.1 | 738
05_RCC_Work | 5.46.1 | Roof Joint of 100 mm gap Details of Cost of 1 metre. MATERIALS : | 1 unit | Labour | 0114 | Beldar | day | 0.15 | 558
05_RCC_Work | 5.46.2 | Roof Joint of 150 mm gap Details of Cost of 1 metre. MATERIALS : | 1 unit | Labour | 0102 | Blacksmith 1st class | day | 0.05 | 738
05_RCC_Work | 5.46.2 | Roof Joint of 150 mm gap Details of Cost of 1 metre. MATERIALS : | 1 unit | Labour | 0123 | Mason (brick layer) 1st class | day | 0.1 | 738
05_RCC_Work | 5.46.2 | Roof Joint of 150 mm gap Details of Cost of 1 metre. MATERIALS : | 1 unit | Labour | 0114 | Beldar | day | 0.15 | 558
05_RCC_Work | 5.46.3 | Roof Joint of 200 mm gap Details of Cost of 1 metre. MATERIALS : | 1 unit | Labour | 0102 | Blacksmith 1st class | day | 0.05 | 738
05_RCC_Work | 5.46.3 | Roof Joint of 200 mm gap Details of Cost of 1 metre. MATERIALS : | 1 unit | Labour | 0123 | Mason (brick layer) 1st class | day | 0.1 | 738
05_RCC_Work | 5.46.3 | Roof Joint of 200 mm gap Details of Cost of 1 metre. MATERIALS : | 1 unit | Labour | 0114 | Beldar | day | 0.15 | 558
05_RCC_Work | 5.48.2 | Rate as per Item No.5.48.2 of SH: REINFORCED CEMENT CONCRETE | each lot of 120 cum | Labour | 0128 | Mate | day | 0.94 | 617
05_RCC_Work | 5.48.2 | Rate as per Item No.5.48.2 of SH: REINFORCED CEMENT CONCRETE | each lot of 120 cum | Labour | 0123 | Mason (brick layer) 1 st class | day | 3.5 | 738
05_RCC_Work | 5.48.2 | Rate as per Item No.5.48.2 of SH: REINFORCED CEMENT CONCRETE | each lot of 120 cum | Labour | 0114 | Beldar | day | 20 | 558
05_RCC_Work | 5.48.2 | Rate as per Item No.5.48.2 of SH: REINFORCED CEMENT CONCRETE | each lot of 120 cum | Machinery | 0066 | Batching and Mixing Plant @ 75 cum per hour | hour | 1.6 | 2400
05_RCC_Work | 5.48.2 | Rate as per Item No.5.48.2 of SH: REINFORCED CEMENT CONCRETE | each lot of 120 cum | Machinery | 0070 | Generator 100 KVA/125 KVA | hour | 1.6 | 250
05_RCC_Work | 5.48.2 | Rate as per Item No.5.48.2 of SH: REINFORCED CEMENT CONCRETE | each lot of 120 cum | Machinery | 0052 | Front end loader 1 cum bucket capacity (incl POL) | hour | 1.6 | 900
05_RCC_Work | 5.48.2 | Rate as per Item No.5.48.2 of SH: REINFORCED CEMENT CONCRETE | each lot of 120 cum | Machinery | 0029 | Carriage of concrete by transit mixer | km/cum | 1200 | 30
05_RCC_Work | 5.48.2 | Rate as per Item No.5.48.2 of SH: REINFORCED CEMENT CONCRETE | each lot of 120 cum | Machinery | 0009 | Pumping charges of concrete including Hire charges of pump, piping work & accessories etc. | cum | 120 | 210
05_RCC_Work | 5.48.2 | Rate as per Item No.5.48.2 of SH: REINFORCED CEMENT CONCRETE | each lot of 120 cum | Labour | 0128 | Mate | day | 0.94 | 617
05_RCC_Work | 5.48.2 | Rate as per Item No.5.48.2 of SH: REINFORCED CEMENT CONCRETE | each lot of 120 cum | Labour | 0123 | Mason (brick layer) 1 st class | day | 3.5 | 738
05_RCC_Work | 5.48.2 | Rate as per Item No.5.48.2 of SH: REINFORCED CEMENT CONCRETE | each lot of 120 cum | Labour | 0114 | Beldar | day | 20 | 558
05_RCC_Work | 5.48.2 | Rate as per Item No.5.48.2 of SH: REINFORCED CEMENT CONCRETE | each lot of 120 cum | Machinery | 0066 | Batching and Mixing Plant @ 75 cum per hour | hour | 1.6 | 2400
05_RCC_Work | 5.48.2 | Rate as per Item No.5.48.2 of SH: REINFORCED CEMENT CONCRETE | each lot of 120 cum | Machinery | 0070 | Generator 100 KVA/125 KVA | hour | 1.6 | 250
05_RCC_Work | 5.48.2 | Rate as per Item No.5.48.2 of SH: REINFORCED CEMENT CONCRETE | each lot of 120 cum | Machinery | 0052 | Front end loader 1 cum bucket capacity (incl POL) | hour | 1.6 | 900
05_RCC_Work | 5.48.2 | Rate as per Item No.5.48.2 of SH: REINFORCED CEMENT CONCRETE | each lot of 120 cum | Machinery | 0029 | Carriage of concrete by transit mixer | km/cum | 1200 | 30
05_RCC_Work | 5.48.2 | Rate as per Item No.5.48.2 of SH: REINFORCED CEMENT CONCRETE | each lot of 120 cum | Machinery | 0009 | Pumping charges of concrete including Hire charges of pump, piping work & accessories etc. | cum | 120 | 210
05_RCC_Work | 5.48.2 | Rate as per Item No.5.48.2 of SH: REINFORCED CEMENT CONCRETE | each | Labour | 0128 | Mate | day | 0.84 | 617
05_RCC_Work | 5.48.2 | Rate as per Item No.5.48.2 of SH: REINFORCED CEMENT CONCRETE | each | Labour | 0123 | Mason (brick layer) 1 st class | day | 3 | 738
05_RCC_Work | 5.48.2 | Rate as per Item No.5.48.2 of SH: REINFORCED CEMENT CONCRETE | each | Labour | 0114 | Beldar | day | 18 | 558
05_RCC_Work | 5.48.2 | Rate as per Item No.5.48.2 of SH: REINFORCED CEMENT CONCRETE | each | Machinery | 0066 | Batching and Mixing Plant @ 75 cum per hour | hour | 1.6 | 2400
05_RCC_Work | 5.48.2 | Rate as per Item No.5.48.2 of SH: REINFORCED CEMENT CONCRETE | each | Machinery | 0070 | Generator 100 KVA/125 KVA | hour | 1.6 | 250
05_RCC_Work | 5.48.2 | Rate as per Item No.5.48.2 of SH: REINFORCED CEMENT CONCRETE | each | Machinery | 0052 | Front end loader 1 cum bucket capacity (incl POL) | hour | 1.6 | 900
05_RCC_Work | 5.48.2 | Rate as per Item No.5.48.2 of SH: REINFORCED CEMENT CONCRETE | each | Machinery | 0029 | Carriage of concrete by transit mixer | km/cum | 1200 | 30
05_RCC_Work | 5.48.2 | Rate as per Item No.5.48.2 of SH: REINFORCED CEMENT CONCRETE | each | Machinery | 0009 | Pumping charges of concrete including Hire charges of pump, piping work & accessories etc. | cum | 120 | 210
05_RCC_Work | 5.49 | Constructing cast-in situ RCC diaphragm wall by providing and laying machine batched, machine mixed, | 144 | Machinery | 0082 | Excavation of Diaphragm wall by Mechanical Grab | sqm | 240 | 1300
05_RCC_Work | 5.34.1 | Rate as per Item No.5.34.1 of SH: REINFORCED CEMENT | 1 unit | Machinery | 0025 | Hire and running charges of light crane | day | 1 | 3000
05_RCC_Work | 10.22 | Rate as per Item No.10.22 of | 1 unit | Machinery | 0026 | Hire and running charges of bentonite pump | day | 2 | 3500
06_Masonry_Work | 3.9 | Rate as per item No 3.9 of SH: Mortar | 1 unit | Labour | 0123 | Mason (brick layer) 1st class | day | 0.36 | 738
06_Masonry_Work | 3.9 | Rate as per item No 3.9 of SH: Mortar | 1 unit | Labour | 0124 | Mason (brick layer) 2nd class | day | 0.36 | 679
06_Masonry_Work | 3.9 | Rate as per item No 3.9 of SH: Mortar | 1 unit | Labour | 0115 | Coolie | day | 1.37 | 558
06_Masonry_Work | 3.9 | Rate as per item No 3.9 of SH: Mortar | 1 unit | Labour | 0101 | Bhisti | day | 0.2 | 617
06_Masonry_Work | 3.11 | Rate as per Item No.3.11 of SH: Mortar | 1 unit | Labour | 0123 | Mason (brick layer) 1st class | day | 0.36 | 738
06_Masonry_Work | 3.11 | Rate as per Item No.3.11 of SH: Mortar | 1 unit | Labour | 0124 | Mason (brick layer) 2nd class | day | 0.36 | 679
06_Masonry_Work | 3.11 | Rate as per Item No.3.11 of SH: Mortar | 1 unit | Labour | 0115 | Coolie | day | 1.37 | 558
06_Masonry_Work | 3.11 | Rate as per Item No.3.11 of SH: Mortar | 1 unit | Labour | 0101 | Bhisti | day | 0.2 | 617
06_Masonry_Work | 3.9 | Rate as per item No 3.9 of SH: Mortar | 1 unit | Labour | 0123 | Mason (brick layer) 1st class | day | 0.33 | 738
06_Masonry_Work | 3.9 | Rate as per item No 3.9 of SH: Mortar | 1 unit | Labour | 0124 | Mason (brick layer) 2nd class | day | 0.33 | 679
06_Masonry_Work | 3.9 | Rate as per item No 3.9 of SH: Mortar | 1 unit | Labour | 0115 | Coolie | day | 1 | 558
06_Masonry_Work | 3.9 | Rate as per item No 3.9 of SH: Mortar | 1 unit | Labour | 0101 | Bhisti | day | 0.18 | 617
06_Masonry_Work | 3.11 | Rate as per item No 3.11 of SH: Mortar | 1 unit | Labour | 0123 | Mason (brick layer) 1st class | day | 0.33 | 738
06_Masonry_Work | 3.11 | Rate as per item No 3.11 of SH: Mortar | 1 unit | Labour | 0124 | Mason (brick layer) 2nd class | day | 0.33 | 679
06_Masonry_Work | 3.11 | Rate as per item No 3.11 of SH: Mortar | 1 unit | Labour | 0115 | Coolie | day | 1 | 558
06_Masonry_Work | 3.11 | Rate as per item No 3.11 of SH: Mortar | 1 unit | Labour | 0101 | Bhisti | day | 0.18 | 617
06_Masonry_Work | 3.11 | Rate as per item No 3.11 of SH: Mortar | 1 unit | Labour | 0123 | Mason (brick layer) 1st class | day | 0.47 | 738
06_Masonry_Work | 3.11 | Rate as per item No 3.11 of SH: Mortar | 1 unit | Labour | 0124 | Mason (brick layer) 2nd class | day | 0.47 | 679
06_Masonry_Work | 3.11 | Rate as per item No 3.11 of SH: Mortar | 1 unit | Labour | 0115 | Coolie | day | 1.8 | 558
06_Masonry_Work | 3.11 | Rate as per item No 3.11 of SH: Mortar | 1 unit | Labour | 0101 | Bhisti | day | 0.2 | 617
06_Masonry_Work | 3.11 | Rate as per item No 3.11 of SH: Mortar | 1 unit | Labour | 0115 | Coolie | day | 1.13 | 558
06_Masonry_Work | 3.11 | Rate as per item No 3.11 of SH: Mortar | 1 unit | Labour | 0123 | Mason (brick layer) 1st class | day | 0.44 | 738
06_Masonry_Work | 3.11 | Rate as per item No 3.11 of SH: Mortar | 1 unit | Labour | 0124 | Mason (brick layer) 2nd class | day | 0.44 | 679
06_Masonry_Work | 3.11 | Rate as per item No 3.11 of SH: Mortar | 1 unit | Labour | 0115 | Coolie | day | 1.43 | 558
06_Masonry_Work | 3.11 | Rate as per item No 3.11 of SH: Mortar | 1 unit | Labour | 0101 | Bhisti | day | 0.18 | 617
06_Masonry_Work | 3.11 | Rate as per item No 3.11 of SH: Mortar | 1 unit | Labour | 0115 | Coolie | day | 1.13 | 558
06_Masonry_Work | 3.9 | Rate as per Item Number 3.9 of SH: Mortars | 1 unit | Labour | 0123 | Mason (brick layer) 1st class | day | 0.47 | 738
06_Masonry_Work | 3.9 | Rate as per Item Number 3.9 of SH: Mortars | 1 unit | Labour | 0124 | Mason (brick layer) 2nd class | day | 0.47 | 679
06_Masonry_Work | 3.9 | Rate as per Item Number 3.9 of SH: Mortars | 1 unit | Labour | 0115 | Coolie | day | 1.8 | 558
06_Masonry_Work | 3.9 | Rate as per Item Number 3.9 of SH: Mortars | 1 unit | Labour | 0101 | Bhisti | day | 0.2 | 617
06_Masonry_Work | 3.9 | Rate as per Item Number 3.9 of SH: Mortars | 1 unit | Labour | 0115 | Coolie | day | 1.13 | 558
06_Masonry_Work | 3.11 | Rate as per Item Number 3.11 of SH: Mortars | 1 unit | Labour | 0123 | Mason (brick layer) 1st class | day | 0.47 | 738
06_Masonry_Work | 3.11 | Rate as per Item Number 3.11 of SH: Mortars | 1 unit | Labour | 0124 | Mason (brick layer) 2nd class | day | 0.47 | 679
06_Masonry_Work | 3.11 | Rate as per Item Number 3.11 of SH: Mortars | 1 unit | Labour | 0115 | Coolie | day | 1.8 | 558
06_Masonry_Work | 3.11 | Rate as per Item Number 3.11 of SH: Mortars | 1 unit | Labour | 0101 | Bhisti | day | 0.2 | 617
06_Masonry_Work | 3.11 | Rate as per Item Number 3.11 of SH: Mortars | 1 unit | Labour | 0115 | Coolie | day | 1.13 | 558
06_Masonry_Work | 3.11 | Rate as per Item Number 3.11 of SH: Mortars | 5 | Machinery | 0037 | Mobile crane | day | 0.125 | 7500
06_Masonry_Work | 6.6 | Extra for forming cavity 5 cm to 11.5 cm wide in cavity walls with necessary weep and vent holes inc | 10sqm | Labour | 0123 | Mason (brick layer) 1st class | day | 0.37 | 738
06_Masonry_Work | 6.6 | Extra for forming cavity 5 cm to 11.5 cm wide in cavity walls with necessary weep and vent holes inc | 10sqm | Labour | 0124 | Mason (brick layer) 2nd class | day | 0.37 | 679
06_Masonry_Work | 6.6 | Extra for forming cavity 5 cm to 11.5 cm wide in cavity walls with necessary weep and vent holes inc | 10sqm | Labour | 0114 | Beldar | day | 0.92 | 558
06_Masonry_Work | 6.12.1 | Rate as per item No. 6.12.1 of | 1 unit | Labour | 0123 | Mason (brick layer) 1st class | day | 0.12 | 738
06_Masonry_Work | 6.12.1 | Rate as per item No. 6.12.1 of | 1 unit | Labour | 0124 | Mason (brick layer) 2nd class | day | 0.12 | 679
06_Masonry_Work | 6.12.1 | Rate as per item No. 6.12.1 of | 1 unit | Labour | 0114 | Beldar | day | 0.06 | 558
06_Masonry_Work | 3.8 | Rate as per Item Number 3.8 of SH: Mortars | 1 unit | Labour | 0123 | Mason (brick layer) 1st class | day | 0.72 | 738
06_Masonry_Work | 3.8 | Rate as per Item Number 3.8 of SH: Mortars | 1 unit | Labour | 0124 | Mason (brick layer) 2nd class | day | 0.72 | 679
06_Masonry_Work | 3.8 | Rate as per Item Number 3.8 of SH: Mortars | 1 unit | Labour | 0115 | Coolie | day | 1.76 | 558
06_Masonry_Work | 3.8 | Rate as per Item Number 3.8 of SH: Mortars | 1 unit | Labour | 0101 | Bhisti | day | 0.36 | 617
06_Masonry_Work | 3.8 | Rate as per Item Number 3.8 of SH: Mortars | 1 unit | Labour | 0115 | Coolie | day | 1.29 | 558
06_Masonry_Work | 5.9.9 | Rate as per item no 5.9.9 of | 1 unit | Labour | 0123 | Mason (brick layer) 1st class | day | 0.53 | 738
06_Masonry_Work | 5.9.9 | Rate as per item no 5.9.9 of | 1 unit | Labour | 0124 | Mason (brick layer) 2nd class | day | 0.53 | 679
06_Masonry_Work | 5.9.9 | Rate as per item no 5.9.9 of | 1 unit | Labour | 0115 | Coolie | day | 2.29 | 558
06_Masonry_Work | 5.9.9 | Rate as per item no 5.9.9 of | 1 unit | Labour | 0101 | Bhisti | day | 0.2 | 617
06_Masonry_Work | 5.9.9 | Rate as per item no 5.9.9 of | 1 unit | Labour | 0115 | Coolie | day | 1.13 | 558
06_Masonry_Work | 5.9.9 | Rate as per item no 5.9.9 of | 1 unit | Labour | 0123 | Mason (brick layer) 1st class | day | 1.13 | 738
06_Masonry_Work | 5.9.9 | Rate as per item no 5.9.9 of | 1 unit | Labour | 0124 | Mason (brick layer) 2nd class | day | 1.13 | 679
06_Masonry_Work | 5.9.9 | Rate as per item no 5.9.9 of | 1 unit | Labour | 0115 | Coolie | day | 4.42 | 558
06_Masonry_Work | 5.9.9 | Rate as per item no 5.9.9 of | 1 unit | Labour | 0101 | Bhisti | day | 0.2 | 617
06_Masonry_Work | 5.9.9 | Rate as per item no 5.9.9 of | 1 unit | Labour | 0115 | Coolie | day | 1.13 | 558
06_Masonry_Work | 6.11 | Extra for additional cost of centering for arches exceeding 6m span including all shuttering, boltin | 33 | Labour | 0112 | Carpenter 2nd class | day | 28 | 679
06_Masonry_Work | 6.11 | Extra for additional cost of centering for arches exceeding 6m span including all shuttering, boltin | 33 | Labour | 0114 | Beldar | day | 24 | 558
06_Masonry_Work | 3.8 | Cement mortar 1:3 (1 cement : 3 coarse sand) (Rate as per item No 3.8) | 1 unit | Labour | 0123 | Mason (brick layer) 1st class | day | 0.45 | 738
06_Masonry_Work | 3.8 | Cement mortar 1:3 (1 cement : 3 coarse sand) (Rate as per item No 3.8) | 1 unit | Labour | 0124 | Mason (brick layer) 2nd class | day | 0.45 | 679
06_Masonry_Work | 3.8 | Cement mortar 1:3 (1 cement : 3 coarse sand) (Rate as per item No 3.8) | 1 unit | Labour | 0115 | Coolie | day | 1.55 | 558
06_Masonry_Work | 3.8 | Cement mortar 1:3 (1 cement : 3 coarse sand) (Rate as per item No 3.8) | 1 unit | Labour | 0101 | Bhisti | day | 0.7 | 617
06_Masonry_Work | 3.9 | Cement mortar 1 : 4 (1 cement : 4 coarse sand) (Rate as per item No 3.9) | 1 unit | Labour | 0123 | Mason (brick layer) 1st class | day | 0.45 | 738
06_Masonry_Work | 3.9 | Cement mortar 1 : 4 (1 cement : 4 coarse sand) (Rate as per item No 3.9) | 1 unit | Labour | 0124 | Mason (brick layer) 2nd class | day | 0.45 | 679
06_Masonry_Work | 3.9 | Cement mortar 1 : 4 (1 cement : 4 coarse sand) (Rate as per item No 3.9) | 1 unit | Labour | 0115 | Coolie | day | 1.55 | 558
06_Masonry_Work | 3.9 | Cement mortar 1 : 4 (1 cement : 4 coarse sand) (Rate as per item No 3.9) | 1 unit | Labour | 0101 | Bhisti | day | 0.7 | 617
06_Masonry_Work | 3.8 | Rate as per Item Number 3.8 of SH: Mortars | 1 unit | Labour | 0123 | Mason (brick layer) 1st class | day | 0.6 | 738
06_Masonry_Work | 3.8 | Rate as per Item Number 3.8 of SH: Mortars | 1 unit | Labour | 0124 | Mason (brick layer) 2nd class | day | 0.6 | 679
06_Masonry_Work | 3.8 | Rate as per Item Number 3.8 of SH: Mortars | 1 unit | Labour | 0115 | Coolie | day | 2 | 558
06_Masonry_Work | 3.8 | Rate as per Item Number 3.8 of SH: Mortars | 1 unit | Labour | 0101 | Bhisti | day | 0.7 | 617
06_Masonry_Work | 3.8 | Rate as per Item Number 3.8 of SH: Mortars | 1 unit | Labour | 0115 | Coolie | day | 1.29 | 558
06_Masonry_Work | 3.9 | Rate as per Item Number 3.9 of SH: Mortars | 1 unit | Labour | 0123 | Mason (brick layer) 1st class | day | 0.6 | 738
06_Masonry_Work | 3.9 | Rate as per Item Number 3.9 of SH: Mortars | 1 unit | Labour | 0124 | Mason (brick layer) 2nd class | day | 0.6 | 679
06_Masonry_Work | 3.9 | Rate as per Item Number 3.9 of SH: Mortars | 1 unit | Labour | 0115 | Coolie | day | 2 | 558
06_Masonry_Work | 3.9 | Rate as per Item Number 3.9 of SH: Mortars | 1 unit | Labour | 0101 | Bhisti | day | 0.7 | 617
06_Masonry_Work | 3.9 | Rate as per Item Number 3.9 of SH: Mortars | 1 unit | Labour | 0115 | Coolie | day | 1.29 | 558
06_Masonry_Work | 6.14 | Extra for half brick masonry in superstructure, above floor V level for every four floors or part th | 59 | Machinery | 0037 | Mobile crane | day | 0.125 | 7500
06_Masonry_Work | 3.9 | Rate as per Item Number 3.9 of SH: Mortars | 1 unit | Labour | 0123 | Mason (brick layer) 1st class | day | 0.7 | 738
06_Masonry_Work | 3.9 | Rate as per Item Number 3.9 of SH: Mortars | 1 unit | Labour | 0124 | Mason (brick layer) 2nd class | day | 0.7 | 679
06_Masonry_Work | 3.9 | Rate as per Item Number 3.9 of SH: Mortars | 1 unit | Labour | 0115 | Coolie | day | 1.54 | 558
06_Masonry_Work | 3.9 | Rate as per Item Number 3.9 of SH: Mortars | 1 unit | Labour | 0101 | Bhisti | day | 0.2 | 617
06_Masonry_Work | 3.11 | Rate as per Item Number 3.11 of SH: Mortars | 1 unit | Labour | 0123 | Mason (brick layer) 1st class | day | 0.7 | 738
06_Masonry_Work | 3.11 | Rate as per Item Number 3.11 of SH: Mortars | 1 unit | Labour | 0124 | Mason (brick layer) 2nd class | day | 0.7 | 679
06_Masonry_Work | 3.11 | Rate as per Item Number 3.11 of SH: Mortars | 1 unit | Labour | 0115 | Coolie | day | 1.54 | 558
06_Masonry_Work | 3.11 | Rate as per Item Number 3.11 of SH: Mortars | 1 unit | Labour | 0101 | Bhisti | day | 0.2 | 617
06_Masonry_Work | 3.11 | Rate as per Item Number 3.11 of SH: Mortars | 1 unit | Labour | 0123 | Mason (brick layer) 1st class | day | 0.7 | 738
06_Masonry_Work | 3.11 | Rate as per Item Number 3.11 of SH: Mortars | 1 unit | Labour | 0124 | Mason (brick layer) 2nd class | day | 0.7 | 679
06_Masonry_Work | 3.11 | Rate as per Item Number 3.11 of SH: Mortars | 1 unit | Labour | 0115 | Coolie | day | 1.54 | 558
06_Masonry_Work | 3.11 | Rate as per Item Number 3.11 of SH: Mortars | 1 unit | Labour | 0101 | Bhisti | day | 0.2 | 617
06_Masonry_Work | 3.11 | Rate as per Item Number 3.11 of SH: Mortars | 1 unit | Labour | 0123 | Mason (brick layer) 1st class | day | 0.9 | 738
06_Masonry_Work | 3.11 | Rate as per Item Number 3.11 of SH: Mortars | 1 unit | Labour | 0124 | Mason (brick layer) 2nd class | day | 0.9 | 679
06_Masonry_Work | 3.11 | Rate as per Item Number 3.11 of SH: Mortars | 1 unit | Labour | 0115 | Coolie | day | 1.8 | 558
06_Masonry_Work | 3.11 | Rate as per Item Number 3.11 of SH: Mortars | 1 unit | Labour | 0101 | Bhisti | day | 0.2 | 617
06_Masonry_Work | 3.11 | Rate as per Item Number 3.11 of SH: Mortars | 1 unit | Labour | 0115 | Coolie | day | 1.13 | 558
06_Masonry_Work | 5.9.9 | Rate as per item no 5.9.9 of | 1 unit | Labour | 0123 | Mason (brick layer) 1st class | day | 0.79 | 738
06_Masonry_Work | 5.9.9 | Rate as per item no 5.9.9 of | 1 unit | Labour | 0124 | Mason (brick layer) 2nd class | day | 0.79 | 679
06_Masonry_Work | 5.9.9 | Rate as per item no 5.9.9 of | 1 unit | Labour | 0115 | Coolie | day | 3.21 | 558
06_Masonry_Work | 5.9.9 | Rate as per item no 5.9.9 of | 1 unit | Labour | 0101 | Bhisti | day | 0.2 | 617
06_Masonry_Work | 5.9.9 | Rate as per item no 5.9.9 of | 1 unit | Labour | 0115 | Coolie | day | 1.13 | 558
06_Masonry_Work | 5.9.9 | Rate as per item no 5.9.9 of | 1 unit | Labour | 0123 | Mason (brick layer) 1st class | day | 1.5 | 738
06_Masonry_Work | 5.9.9 | Rate as per item no 5.9.9 of | 1 unit | Labour | 0124 | Mason (brick layer) 2nd class | day | 1.5 | 679
06_Masonry_Work | 5.9.9 | Rate as per item no 5.9.9 of | 1 unit | Labour | 0115 | Coolie | day | 5.33 | 558
06_Masonry_Work | 5.9.9 | Rate as per item no 5.9.9 of | 1 unit | Labour | 0101 | Bhisti | day | 0.2 | 617
06_Masonry_Work | 5.9.9 | Rate as per item no 5.9.9 of | 1 unit | Labour | 0115 | Coolie | day | 1.13 | 558
06_Masonry_Work | 3.8 | Rate as per Item Number 3.8 of SH: Mortars | 1 unit | Labour | 0123 | Mason (brick layer) 1st class | day | 0.94 | 738
06_Masonry_Work | 3.8 | Rate as per Item Number 3.8 of SH: Mortars | 1 unit | Labour | 0124 | Mason (brick layer) 2nd class | day | 0.94 | 679
06_Masonry_Work | 3.8 | Rate as per Item Number 3.8 of SH: Mortars | 1 unit | Labour | 0115 | Coolie | day | 1.88 | 558
06_Masonry_Work | 3.8 | Rate as per Item Number 3.8 of SH: Mortars | 1 unit | Labour | 0101 | Bhisti | day | 0.33 | 617
06_Masonry_Work | 3.8 | Rate as per Item Number 3.8 of SH: Mortars | 1 unit | Labour | 0115 | Coolie | day | 1.29 | 558
06_Masonry_Work | 6.24 | Extra for laying brick work in or under water and/or liquid mud including cost of pumping or bailing | depth of water 0 | Machinery | 0011 | Hire charges of Pumpset of capacity 4000 litres/hour. | day | 0.375 | 700
06_Masonry_Work | 6.24 | Extra for laying brick work in or under water and/or liquid mud including cost of pumping or bailing | depth of water 0 | Labour | 0114 | Beldar | day | 4 | 558
06_Masonry_Work | 6.25 | Extra for laying brick work in or under foul position. Details of cost for 1 cum. Extra labour due t | 1 cum | Labour | 0123 | Mason (brick layer) 1st class | day | 0.02 | 738
06_Masonry_Work | 6.25 | Extra for laying brick work in or under foul position. Details of cost for 1 cum. Extra labour due t | 1 cum | Labour | 0124 | Mason (brick layer) 2nd class | day | 0.02 | 679
06_Masonry_Work | 6.25 | Extra for laying brick work in or under foul position. Details of cost for 1 cum. Extra labour due t | 1 cum | Labour | 0114 | Beldar | day | 0.25 | 558
06_Masonry_Work | 6.25 | Extra for laying brick work in or under foul position. Details of cost for 1 cum. Extra labour due t | 1 cum | Labour | 0115 | Coolie | day | 0.15 | 558
06_Masonry_Work | 3.11 | Rate as per Item Number 3.11 of SH: Mortars | 1 unit | Labour | 0114 | Beldar | day | 0.5 | 558
06_Masonry_Work | 3.11 | Rate as per Item Number 3.11 of SH: Mortars | 1 unit | Labour | 0123 | Mason (brick layer) 1st class | day | 0.35 | 738
06_Masonry_Work | 3.11 | Rate as per Item Number 3.11 of SH: Mortars | 1 unit | Labour | 0124 | Mason (brick layer) 2nd class | day | 0.35 | 679
06_Masonry_Work | 3.11 | Rate as per Item Number 3.11 of SH: Mortars | 1 unit | Labour | 0115 | Coolie | day | 1.07 | 558
06_Masonry_Work | 3.11 | Rate as per Item Number 3.11 of SH: Mortars | 1 unit | Labour | 0101 | Bhisti | day | 0.2 | 617
06_Masonry_Work | 3.11 | Rate as per Item Number 3.11 of SH: Mortars | 1 unit | Labour | 0114 | Beldar | day | 0.5 | 558
06_Masonry_Work | 3.11 | Rate as per Item Number 3.11 of SH: Mortars | 1 unit | Labour | 0123 | Mason (brick layer) 1st class | day | 0.46 | 738
06_Masonry_Work | 3.11 | Rate as per Item Number 3.11 of SH: Mortars | 1 unit | Labour | 0124 | Mason (brick layer) 2nd class | day | 0.46 | 679
06_Masonry_Work | 3.11 | Rate as per Item Number 3.11 of SH: Mortars | 1 unit | Labour | 0115 | Coolie | day | 1.6 | 558
06_Masonry_Work | 3.11 | Rate as per Item Number 3.11 of SH: Mortars | 1 unit | Labour | 0101 | Bhisti | day | 0.2 | 617
06_Masonry_Work | 3.11 | Rate as per Item Number 3.11 of SH: Mortars | 1 unit | Labour | 0115 | Coolie | day | 1.13 | 558
06_Masonry_Work | 3.11 | Rate as per Item Number 3.11 of SH: Mortars | 1 unit | Labour | 0123 | Mason (brick layer) 1st class | day | 0.33 | 738
06_Masonry_Work | 3.11 | Rate as per Item Number 3.11 of SH: Mortars | 1 unit | Labour | 0124 | Mason (brick layer) 2nd class | day | 0.33 | 679
06_Masonry_Work | 3.11 | Rate as per Item Number 3.11 of SH: Mortars | 1 unit | Labour | 0115 | Coolie | day | 1 | 558
06_Masonry_Work | 3.11 | Rate as per Item Number 3.11 of SH: Mortars | 1 unit | Labour | 0101 | Bhisti | day | 0.18 | 617
06_Masonry_Work | 3.11 | Rate as per Item Number 3.11 of SH: Mortars | 1 unit | Labour | 0123 | Mason (brick layer) 1st class | day | 0.44 | 738
06_Masonry_Work | 3.11 | Rate as per Item Number 3.11 of SH: Mortars | 1 unit | Labour | 0124 | Mason (brick layer) 2nd class | day | 0.44 | 679
06_Masonry_Work | 3.11 | Rate as per Item Number 3.11 of SH: Mortars | 1 unit | Labour | 0115 | Coolie | day | 1.43 | 558
06_Masonry_Work | 3.11 | Rate as per Item Number 3.11 of SH: Mortars | 1 unit | Labour | 0101 | Bhisti | day | 0.18 | 617
06_Masonry_Work | 3.11 | Rate as per Item Number 3.11 of SH: Mortars | 1 unit | Labour | 0115 | Coolie | day | 1.13 | 558
06_Masonry_Work | 3.11 | Rate as per Item Number 3.11 of SH: Mortars | 1 unit | Labour | 0123 | Mason (brick layer) 1st class | day | 0.33 | 738
06_Masonry_Work | 3.11 | Rate as per Item Number 3.11 of SH: Mortars | 1 unit | Labour | 0124 | Mason (brick layer) 2nd class | day | 0.33 | 679
06_Masonry_Work | 3.11 | Rate as per Item Number 3.11 of SH: Mortars | 1 unit | Labour | 0115 | Coolie | day | 1 | 558
06_Masonry_Work | 3.11 | Rate as per Item Number 3.11 of SH: Mortars | 1 unit | Labour | 0101 | Bhisti | day | 0.18 | 617
06_Masonry_Work | 3.11 | Rate as per Item Number 3.11 of SH: Mortars | 1 unit | Labour | 0123 | Mason (brick layer) 1st class | day | 0.44 | 738
06_Masonry_Work | 3.11 | Rate as per Item Number 3.11 of SH: Mortars | 1 unit | Labour | 0124 | Mason (brick layer) 2nd class | day | 0.44 | 679
06_Masonry_Work | 3.11 | Rate as per Item Number 3.11 of SH: Mortars | 1 unit | Labour | 0115 | Coolie | day | 1.43 | 558
06_Masonry_Work | 3.11 | Rate as per Item Number 3.11 of SH: Mortars | 1 unit | Labour | 0101 | Bhisti | day | 0.18 | 617
06_Masonry_Work | 3.11 | Rate as per Item Number 3.11 of SH: Mortars | 1 unit | Labour | 0115 | Coolie | day | 1.13 | 558
06_Masonry_Work | 3.11 | Rate as per Item Number 3.11 of SH: Mortars | 1 unit | Labour | 0123 | Mason (brick layer) 1st class | day | 0.36 | 738
06_Masonry_Work | 3.11 | Rate as per Item Number 3.11 of SH: Mortars | 1 unit | Labour | 0124 | Mason (brick layer) 2nd class | day | 0.36 | 679
06_Masonry_Work | 3.11 | Rate as per Item Number 3.11 of SH: Mortars | 1 unit | Labour | 0115 | Coolie | day | 1.37 | 558
06_Masonry_Work | 3.11 | Rate as per Item Number 3.11 of SH: Mortars | 1 unit | Labour | 0101 | Bhisti | day | 0.2 | 617
06_Masonry_Work | 3.11 | Rate as per Item Number 3.11 of SH: Mortars | 1 unit | Labour | 0123 | Mason (brick layer) 1st class | day | 0.44 | 738
06_Masonry_Work | 3.11 | Rate as per Item Number 3.11 of SH: Mortars | 1 unit | Labour | 0124 | Mason (brick layer) 2nd class | day | 0.44 | 679
06_Masonry_Work | 3.11 | Rate as per Item Number 3.11 of SH: Mortars | 1 unit | Labour | 0115 | Coolie | day | 1.8 | 558
06_Masonry_Work | 3.11 | Rate as per Item Number 3.11 of SH: Mortars | 1 unit | Labour | 0101 | Bhisti | day | 0.2 | 617
06_Masonry_Work | 3.11 | Rate as per Item Number 3.11 of SH: Mortars | 1 unit | Labour | 0115 | Coolie | day | 1.13 | 558
06_Masonry_Work | 3.11 | Rate as per Item Number 3.11 of SH: Mortars | 1 unit | Labour | 0123 | Mason (brick layer) 1st class | day | 0.36 | 738
06_Masonry_Work | 3.11 | Rate as per Item Number 3.11 of SH: Mortars | 1 unit | Labour | 0124 | Mason (brick layer) 2nd class | day | 0.36 | 679
06_Masonry_Work | 3.11 | Rate as per Item Number 3.11 of SH: Mortars | 1 unit | Labour | 0115 | Coolie | day | 1.37 | 558
06_Masonry_Work | 3.11 | Rate as per Item Number 3.11 of SH: Mortars | 1 unit | Labour | 0101 | Bhisti | day | 0.2 | 617
06_Masonry_Work | 3.11 | Rate as per Item Number 3.11 of SH: Mortars | 1 unit | Labour | 0123 | Mason (brick layer) 1st class | day | 0.47 | 738
06_Masonry_Work | 3.11 | Rate as per Item Number 3.11 of SH: Mortars | 1 unit | Labour | 0124 | Mason (brick layer) 2nd class | day | 0.47 | 679
06_Masonry_Work | 3.11 | Rate as per Item Number 3.11 of SH: Mortars | 1 unit | Labour | 0115 | Coolie | day | 1.8 | 558
06_Masonry_Work | 3.11 | Rate as per Item Number 3.11 of SH: Mortars | 1 unit | Labour | 0101 | Bhisti | day | 0.2 | 617
06_Masonry_Work | 3.11 | Rate as per Item Number 3.11 of SH: Mortars | 1 unit | Labour | 0115 | Coolie | day | 1.13 | 558
06_Masonry_Work | 3.11 | Cement mortar 1 : 6 (1 cement : 6 coarse sand) (Rate as per item No 3.11) | 1 unit | Labour | 0123 | Mason (brick layer) 1st class | day | 0.33 | 738
06_Masonry_Work | 3.11 | Cement mortar 1 : 6 (1 cement : 6 coarse sand) (Rate as per item No 3.11) | 1 unit | Labour | 0124 | Mason (brick layer) 2nd class | day | 0.33 | 679
06_Masonry_Work | 3.11 | Cement mortar 1 : 6 (1 cement : 6 coarse sand) (Rate as per item No 3.11) | 1 unit | Labour | 0115 | Coolie | day | 1 | 558
06_Masonry_Work | 3.11 | Cement mortar 1 : 6 (1 cement : 6 coarse sand) (Rate as per item No 3.11) | 1 unit | Labour | 0101 | Bhisti | day | 0.18 | 617
06_Masonry_Work | 3.11 | Rate as per Item Number 3.11 of SH: Mortars | 1 unit | Labour | 0123 | Mason (brick layer) 1st class | day | 0.44 | 738
06_Masonry_Work | 3.11 | Rate as per Item Number 3.11 of SH: Mortars | 1 unit | Labour | 0124 | Mason (brick layer) 2nd class | day | 0.44 | 679
06_Masonry_Work | 3.11 | Rate as per Item Number 3.11 of SH: Mortars | 1 unit | Labour | 0115 | Coolie | day | 1.43 | 558
06_Masonry_Work | 3.11 | Rate as per Item Number 3.11 of SH: Mortars | 1 unit | Labour | 0101 | Bhisti | day | 0.18 | 617
06_Masonry_Work | 3.11 | Rate as per Item Number 3.11 of SH: Mortars | 1 unit | Labour | 0115 | Coolie | day | 1.13 | 558
06_Masonry_Work | 3.9 | Rate as per Item Number 3.9 of SH: Mortars | 1 unit | Labour | 0123 | Mason (brick layer) 1st class | day | 0.47 | 738
06_Masonry_Work | 3.9 | Rate as per Item Number 3.9 of SH: Mortars | 1 unit | Labour | 0124 | Mason (brick layer) 2nd class | day | 0.47 | 679
06_Masonry_Work | 3.9 | Rate as per Item Number 3.9 of SH: Mortars | 1 unit | Labour | 0115 | Coolie | day | 1.8 | 558
06_Masonry_Work | 3.9 | Rate as per Item Number 3.9 of SH: Mortars | 1 unit | Labour | 0101 | Bhisti | day | 0.2 | 617
06_Masonry_Work | 3.9 | Rate as per Item Number 3.9 of SH: Mortars | 1 unit | Labour | 0115 | Coolie | day | 1.13 | 558
06_Masonry_Work | 3.11 | Rate as per Item Number 3.11 of SH: Mortars | 1 unit | Labour | 0123 | Mason (brick layer) 1st class | day | 0.47 | 738
06_Masonry_Work | 3.11 | Rate as per Item Number 3.11 of SH: Mortars | 1 unit | Labour | 0124 | Mason (brick layer) 2nd class | day | 0.47 | 679
06_Masonry_Work | 3.11 | Rate as per Item Number 3.11 of SH: Mortars | 1 unit | Labour | 0115 | Coolie | day | 1.8 | 558
06_Masonry_Work | 3.11 | Rate as per Item Number 3.11 of SH: Mortars | 1 unit | Labour | 0101 | Bhisti | day | 0.2 | 617
06_Masonry_Work | 3.11 | Rate as per Item Number 3.11 of SH: Mortars | 1 unit | Labour | 0115 | Coolie | day | 1.13 | 558
06_Masonry_Work | 3.9 | Rate as per Item Number 3.9 of SH: Mortars | 1 unit | Labour | 0123 | Mason (brick layer) 1st class | day | 0.47 | 738
06_Masonry_Work | 3.9 | Rate as per Item Number 3.9 of SH: Mortars | 1 unit | Labour | 0124 | Mason (brick layer) 2nd class | day | 0.47 | 679
06_Masonry_Work | 3.9 | Rate as per Item Number 3.9 of SH: Mortars | 1 unit | Labour | 0115 | Coolie | day | 1.8 | 558
06_Masonry_Work | 3.9 | Rate as per Item Number 3.9 of SH: Mortars | 1 unit | Labour | 0101 | Bhisti | day | 0.2 | 617
06_Masonry_Work | 3.9 | Rate as per Item Number 3.9 of SH: Mortars | 1 unit | Labour | 0115 | Coolie | day | 1.13 | 558
06_Masonry_Work | 3.11 | Rate as per Item Number 3.11 of SH: Mortars | 1 unit | Labour | 0123 | Mason (brick layer) 1st class | day | 0.47 | 738
06_Masonry_Work | 3.11 | Rate as per Item Number 3.11 of SH: Mortars | 1 unit | Labour | 0124 | Mason (brick layer) 2nd class | day | 0.47 | 679
06_Masonry_Work | 3.11 | Rate as per Item Number 3.11 of SH: Mortars | 1 unit | Labour | 0115 | Coolie | day | 1.8 | 558
06_Masonry_Work | 3.11 | Rate as per Item Number 3.11 of SH: Mortars | 1 unit | Labour | 0101 | Bhisti | day | 0.2 | 617
06_Masonry_Work | 3.11 | Rate as per Item Number 3.11 of SH: Mortars | 1 unit | Labour | 0115 | Coolie | day | 1.13 | 558
06_Masonry_Work | 3.9 | Rate as per Item Number 3.9 of SH: Mortars | 1 unit | Labour | 0123 | Mason (brick layer) 1st class | day | 0.47 | 738
06_Masonry_Work | 3.9 | Rate as per Item Number 3.9 of SH: Mortars | 1 unit | Labour | 0124 | Mason (brick layer) 2nd class | day | 0.47 | 679
06_Masonry_Work | 3.9 | Rate as per Item Number 3.9 of SH: Mortars | 1 unit | Labour | 0115 | Coolie | day | 1.8 | 558
06_Masonry_Work | 3.9 | Rate as per Item Number 3.9 of SH: Mortars | 1 unit | Labour | 0101 | Bhisti | day | 0.2 | 617
06_Masonry_Work | 3.9 | Rate as per Item Number 3.9 of SH: Mortars | 1 unit | Labour | 0115 | Coolie | day | 1.13 | 558
06_Masonry_Work | 3.11 | Rate as per Item Number 3.11 of SH: Mortars | 1 unit | Labour | 0123 | Mason (brick layer) 1st class | day | 0.47 | 738
06_Masonry_Work | 3.11 | Rate as per Item Number 3.11 of SH: Mortars | 1 unit | Labour | 0124 | Mason (brick layer) 2nd class | day | 0.47 | 679
06_Masonry_Work | 3.11 | Rate as per Item Number 3.11 of SH: Mortars | 1 unit | Labour | 0115 | Coolie | day | 1.8 | 558
06_Masonry_Work | 3.11 | Rate as per Item Number 3.11 of SH: Mortars | 1 unit | Labour | 0101 | Bhisti | day | 0.2 | 617
06_Masonry_Work | 3.11 | Rate as per Item Number 3.11 of SH: Mortars | 1 unit | Labour | 0115 | Coolie | day | 1.13 | 558
06_Masonry_Work | 3.9 | Rate as per Item Number 3.9 of SH: Mortars | 1 unit | Labour | 0123 | Mason (brick layer) 1st class | day | 0.33 | 738
06_Masonry_Work | 3.9 | Rate as per Item Number 3.9 of SH: Mortars | 1 unit | Labour | 0124 | Mason (brick layer) 2nd class | day | 0.33 | 679
06_Masonry_Work | 3.9 | Rate as per Item Number 3.9 of SH: Mortars | 1 unit | Labour | 0115 | Coolie | day | 1 | 558
06_Masonry_Work | 3.9 | Rate as per Item Number 3.9 of SH: Mortars | 1 unit | Labour | 0101 | Bhisti | day | 0.18 | 617
06_Masonry_Work | 5.9.9 | Rate as per item no 5.9.9 of | 1 unit | Labour | 0123 | Mason (brick layer) 1st class | day | 0.42 | 738
06_Masonry_Work | 5.9.9 | Rate as per item no 5.9.9 of | 1 unit | Labour | 0124 | Mason (brick layer) 2nd class | day | 0.42 | 679
06_Masonry_Work | 5.9.9 | Rate as per item no 5.9.9 of | 1 unit | Labour | 0115 | Coolie | day | 1.86 | 558
06_Masonry_Work | 5.9.9 | Rate as per item no 5.9.9 of | 1 unit | Labour | 0101 | Bhisti | day | 0.2 | 617
06_Masonry_Work | 3.9 | Rate as per Item Number 3.9 of SH: Mortars | 1 unit | Labour | 0123 | Mason (brick layer) 1st class | day | 0.36 | 738
06_Masonry_Work | 3.9 | Rate as per Item Number 3.9 of SH: Mortars | 1 unit | Labour | 0124 | Mason (brick layer) 2nd class | day | 0.36 | 679
06_Masonry_Work | 3.9 | Rate as per Item Number 3.9 of SH: Mortars | 1 unit | Labour | 0115 | Coolie | day | 1.37 | 558
06_Masonry_Work | 3.9 | Rate as per Item Number 3.9 of SH: Mortars | 1 unit | Labour | 0101 | Bhisti | day | 0.2 | 617
06_Masonry_Work | 5.22.1 | Rate as per item no. 5.22.1 of | 1 unit | Labour | 0115 | Coolie | day | 1.13 | 558
06_Masonry_Work | 6.40 | Providing and laying Gypsum panel partitions 100 mm thick with water proof Gypsum panels of size 666 | 10 sqm | Labour | 0123 | Mason (brick layer) 1st class | day | 0.5 | 738
06_Masonry_Work | 6.40 | Providing and laying Gypsum panel partitions 100 mm thick with water proof Gypsum panels of size 666 | 10 sqm | Labour | 0114 | Beldar | day | 1 | 558
06_Masonry_Work | 6.41 | Extra for Gypsum panel Partitions in superstructure above floor V level for every four floors or par | 10 sqm | Labour | 0115 | Coolie | day | 1.73 | 558
06_Masonry_Work | 3.4 | Rate as per Item Number 3.4 of SH: Mortars | 1 unit | Labour | 0155 | Mason (average) | day | 0.1 | 709
06_Masonry_Work | 3.4 | Rate as per Item Number 3.4 of SH: Mortars | 1 unit | Labour | 0114 | Beldar | day | 0.1 | 558
06_Masonry_Work | 3.4 | Rate as per Item Number 3.4 of SH: Mortars | 1 unit | Labour | 0101 | Bhisti | day | 0.03 | 617
06_Masonry_Work | 3.8 | Rate as per Item Number 3.8 of SH: Mortars | 1 unit | Labour | 0123 | Mason (brick layer) 1st class | day | 0.6 | 738
06_Masonry_Work | 3.8 | Rate as per Item Number 3.8 of SH: Mortars | 1 unit | Labour | 0124 | Mason (brick layer) 2nd class | day | 0.6 | 679
06_Masonry_Work | 3.8 | Rate as per Item Number 3.8 of SH: Mortars | 1 unit | Labour | 0115 | Coolie | day | 2 | 558
06_Masonry_Work | 3.8 | Rate as per Item Number 3.8 of SH: Mortars | 1 unit | Labour | 0101 | Bhisti | day | 0.7 | 617
06_Masonry_Work | 3.8 | Rate as per Item Number 3.8 of SH: Mortars | 1 unit | Labour | 0115 | Coolie | day | 1.29 | 558
06_Masonry_Work | 3.9 | Rate as per Item Number 3.9 of SH: Mortars | 1 unit | Labour | 0123 | Mason (brick layer) 1st class | day | 0.6 | 738
06_Masonry_Work | 3.9 | Rate as per Item Number 3.9 of SH: Mortars | 1 unit | Labour | 0124 | Mason (brick layer) 2nd class | day | 0.6 | 679
06_Masonry_Work | 3.9 | Rate as per Item Number 3.9 of SH: Mortars | 1 unit | Labour | 0115 | Coolie | day | 2 | 558
06_Masonry_Work | 3.9 | Rate as per Item Number 3.9 of SH: Mortars | 1 unit | Labour | 0101 | Bhisti | day | 0.7 | 617
06_Masonry_Work | 3.9 | Rate as per Item Number 3.9 of SH: Mortars | 1 unit | Labour | 0115 | Coolie | day | 1.29 | 558
06_Masonry_Work | 6.47 | Providing and laying autoclaved aerated cement blocks masonry with 150mm/ 230mm/300 mm thick AAC blo | 1 cum | Labour | 0123 | Mason (brick layer) 1 st class | day | 0.36 | 738
06_Masonry_Work | 6.47 | Providing and laying autoclaved aerated cement blocks masonry with 150mm/ 230mm/300 mm thick AAC blo | 1 cum | Labour | 0124 | Mason (brick layer) 2nd class | day | 0.36 | 679
06_Masonry_Work | 6.47 | Providing and laying autoclaved aerated cement blocks masonry with 150mm/ 230mm/300 mm thick AAC blo | 1 cum | Labour | 0115 | Coolie | day | 1.37 | 558
06_Masonry_Work | 6.47 | Providing and laying autoclaved aerated cement blocks masonry with 150mm/ 230mm/300 mm thick AAC blo | 1 cum | Labour | 0115 | Coolie | day | 1.13 | 558
07_Stone_Work | 3.11 | Rate as per Item Number 3.11 of SH: Mortars | 1 unit | Labour | 0125 | Mason (for plain stone work) 2nd class) | day | 1.07 | 679
07_Stone_Work | 3.11 | Rate as per Item Number 3.11 of SH: Mortars | 1 unit | Labour | 0114 | Beldar | day | 1.07 | 558
07_Stone_Work | 3.11 | Rate as per Item Number 3.11 of SH: Mortars | 1 unit | Labour | 0115 | Coolie | day | 0.71 | 558
07_Stone_Work | 3.11 | Rate as per Item Number 3.11 of SH: Mortars | 1 unit | Labour | 0101 | Bhisti | day | 0.09 | 617
07_Stone_Work | 3.11 | Rate as per Item Number 3.11 of SH: Mortars | 1 unit | Labour | 0125 | Mason (for plain stone work) 2nd class) | day | 1.34 | 679
07_Stone_Work | 3.11 | Rate as per Item Number 3.11 of SH: Mortars | 1 unit | Labour | 0114 | Beldar | day | 1.45 | 558
07_Stone_Work | 3.11 | Rate as per Item Number 3.11 of SH: Mortars | 1 unit | Labour | 0115 | Coolie | day | 0.71 | 558
07_Stone_Work | 3.11 | Rate as per Item Number 3.11 of SH: Mortars | 1 unit | Labour | 0101 | Bhisti | day | 0.09 | 617
07_Stone_Work | 3.11 | Rate as per Item Number 3.11 of SH: Mortars | 1 unit | Labour | 0115 | Coolie | day | 1.13 | 558
07_Stone_Work | 7.4.1 | Square or rectangular pillars Details of cost for 1 cum LABOUR | 1 cum | Labour | 0125 | Mason (for plain stone work) 2nd class) | day | 0.58 | 679
07_Stone_Work | 7.4.1 | Square or rectangular pillars Details of cost for 1 cum LABOUR | 1 cum | Labour | 0115 | Coolie | day | 0.27 | 558
07_Stone_Work | 7.4.2 | Circular pillars Details of cost for 1 cum | 1 cum | Labour | 0125 | Mason (for plain stone work) 2nd class) | day | 1.42 | 679
07_Stone_Work | 7.4.2 | Circular pillars Details of cost for 1 cum | 1 cum | Labour | 0115 | Coolie | day | 0.35 | 558
07_Stone_Work | 7.5 | Extra for random rubble masonry with hard stone curved on plan for a mean radius not exceeding 6 m. | 1 cum | Labour | 0125 | Mason (for plain stone work) 2nd class) | day | 0.27 | 679
07_Stone_Work | 7.5 | Extra for random rubble masonry with hard stone curved on plan for a mean radius not exceeding 6 m. | 1 cum | Labour | 0115 | Coolie | day | 0.53 | 558
07_Stone_Work | 3.11 | Rate as per Item Number 3.11 of SH: Mortars | 1 unit | Labour | 0125 | Mason (for plain stone work) 2nd class) | day | 2.12 | 679
07_Stone_Work | 3.11 | Rate as per Item Number 3.11 of SH: Mortars | 1 unit | Labour | 0114 | Beldar | day | 1.24 | 558
07_Stone_Work | 3.11 | Rate as per Item Number 3.11 of SH: Mortars | 1 unit | Labour | 0115 | Coolie | day | 0.71 | 558
07_Stone_Work | 3.11 | Rate as per Item Number 3.11 of SH: Mortars | 1 unit | Labour | 0101 | Bhisti | day | 0.09 | 617
07_Stone_Work | 3.11 | Rate as per Item Number 3.11 of SH: Mortars | 1 unit | Labour | 0125 | Mason (for plain stone work) 2nd class) | day | 1.76 | 679
07_Stone_Work | 3.11 | Rate as per Item Number 3.11 of SH: Mortars | 1 unit | Labour | 0114 | Beldar | day | 1.24 | 558
07_Stone_Work | 3.11 | Rate as per Item Number 3.11 of SH: Mortars | 1 unit | Labour | 0115 | Coolie | day | 0.71 | 558
07_Stone_Work | 3.11 | Rate as per Item Number 3.11 of SH: Mortars | 1 unit | Labour | 0101 | Bhisti | day | 0.09 | 617
07_Stone_Work | 3.11 | Rate as per Item Number 3.11 of SH: Mortars | 1 unit | Labour | 0125 | Mason (for plain stone work) 2nd class) | day | 2.38 | 679
07_Stone_Work | 3.11 | Rate as per Item Number 3.11 of SH: Mortars | 1 unit | Labour | 0114 | Beldar | day | 1.59 | 558
07_Stone_Work | 3.11 | Rate as per Item Number 3.11 of SH: Mortars | 1 unit | Labour | 0115 | Coolie | day | 0.71 | 558
07_Stone_Work | 3.11 | Rate as per Item Number 3.11 of SH: Mortars | 1 unit | Labour | 0101 | Bhisti | day | 0.09 | 617
07_Stone_Work | 3.11 | Rate as per Item Number 3.11 of SH: Mortars | 1 unit | Labour | 0115 | Coolie | day | 1.13 | 558
07_Stone_Work | 3.11 | Rate as per Item Number 3.11 of SH: Mortars | 1 unit | Labour | 0125 | Mason (for plain stone work) 2nd class) | day | 2.02 | 679
07_Stone_Work | 3.11 | Rate as per Item Number 3.11 of SH: Mortars | 1 unit | Labour | 0114 | Beldar | day | 1.59 | 558
07_Stone_Work | 3.11 | Rate as per Item Number 3.11 of SH: Mortars | 1 unit | Labour | 0115 | Coolie | day | 0.71 | 558
07_Stone_Work | 3.11 | Rate as per Item Number 3.11 of SH: Mortars | 1 unit | Labour | 0101 | Bhisti | day | 0.09 | 617
07_Stone_Work | 3.11 | Rate as per Item Number 3.11 of SH: Mortars | 1 unit | Labour | 0115 | Coolie | day | 1.13 | 558
07_Stone_Work | 7.10.1 | Square or rectangular pillars Details of cost for 1 cum LABOUR | 1 cum | Labour | 0125 | Mason (for plain stone work) 2nd class) | day | 0.67 | 679
07_Stone_Work | 7.10.1 | Square or rectangular pillars Details of cost for 1 cum LABOUR | 1 cum | Labour | 0115 | Coolie | day | 0.27 | 558
07_Stone_Work | 7.10.2 | Circular pillars Details of cost for 1 cum | 1 cum | Labour | 0125 | Mason (for plain stone work) 2nd class) | day | 1.67 | 679
07_Stone_Work | 7.10.2 | Circular pillars Details of cost for 1 cum | 1 cum | Labour | 0115 | Coolie | day | 0.35 | 558
07_Stone_Work | 7.11 | Extra for coursed rubble masonry with hard stone (first or second sort) curved on plan for a mean ra | 1 cum Extra | Labour | 0125 | Mason (for plain stone work) 2nd class) | day | 0.33 | 679
07_Stone_Work | 7.11 | Extra for coursed rubble masonry with hard stone (first or second sort) curved on plan for a mean ra | 1 cum Extra | Labour | 0115 | Coolie | day | 0.53 | 558
07_Stone_Work | 7.12.1 | One face dressed | 10 cudm | Labour | 0115 | Coolie | day | 0.015 | 558
07_Stone_Work | 7.12.1 | One face dressed | 10 cudm | Labour | 0125 | Mason (for plain stone work) 2nd class) | day | 0.088 | 679
07_Stone_Work | 7.12.1 | One face dressed | 10 cudm | Labour | 0102 | Blacksmith 1st class | day | 0.006 | 738
07_Stone_Work | 7.12.1 | One face dressed | 10 cudm | Labour | 0114 | Beldar | day | 0.044 | 558
07_Stone_Work | 7.12.1 | One face dressed | 10 cudm | Labour | 0115 | Coolie | day | 0.022 | 558
07_Stone_Work | 7.12.1 | One face dressed | 10 cudm | Labour | 0100 | Bandhani | day | 0.044 | 617
07_Stone_Work | 7.12.1 | One face dressed | 10 cudm | Labour | 0125 | Mason (for plain stone work) 2nd class) | day | 0.044 | 679
07_Stone_Work | 7.12.1 | One face dressed | 10 cudm | Labour | 0102 | Blacksmith 1st class | day | 0.006 | 738
07_Stone_Work | 7.12.1 | One face dressed | 10 cudm | Labour | 0114 | Beldar | day | 0.022 | 558
07_Stone_Work | 7.12.1 | One face dressed | 10 cudm | Labour | 0115 | Coolie | day | 0.022 | 558
07_Stone_Work | 7.12.1 | One face dressed | 10 cudm | Labour | 0100 | Bandhani | day | 0.022 | 617
07_Stone_Work | 7.12.1 | One face dressed | 10 cudm | Labour | 0101 | Bhisti | day | 0.022 | 617
07_Stone_Work | 7.12.1 | One face dressed | 10 cudm | Labour | 0115 | Coolie | day | 0.015 | 558
07_Stone_Work | 7.12.1 | One face dressed | 10 cudm | Labour | 0125 | Mason (for plain stone work) 2nd class) | day | 0.088 | 679
07_Stone_Work | 7.12.1 | One face dressed | 10 cudm | Labour | 0102 | Blacksmith 1st class | day | 0.006 | 738
07_Stone_Work | 7.12.1 | One face dressed | 10 cudm | Labour | 0114 | Beldar | day | 0.044 | 558
07_Stone_Work | 7.12.1 | One face dressed | 10 cudm | Labour | 0115 | Coolie | day | 0.022 | 558
07_Stone_Work | 7.12.1 | One face dressed | 10 cudm | Labour | 0100 | Bandhani | day | 0.044 | 617
07_Stone_Work | 7.12.1 | One face dressed | 10 cudm | Labour | 0125 | Mason (for plain stone work) 2nd class) | day | 0.044 | 679
07_Stone_Work | 7.12.1 | One face dressed | 10 cudm | Labour | 0102 | Blacksmith 1st class | day | 0.006 | 738
07_Stone_Work | 7.12.1 | One face dressed | 10 cudm | Labour | 0114 | Beldar | day | 0.022 | 558
07_Stone_Work | 7.12.1 | One face dressed | 10 cudm | Labour | 0115 | Coolie | day | 0.022 | 558
07_Stone_Work | 7.12.1 | One face dressed | 10 cudm | Labour | 0100 | Bandhani | day | 0.022 | 617
07_Stone_Work | 7.12.1 | One face dressed | 10 cudm | Labour | 0101 | Bhisti | day | 0.022 | 617
07_Stone_Work | 7.12.2 | Both face dressed | 10 cudm | Labour | 0115 | Coolie | day | 0.015 | 558
07_Stone_Work | 7.12.2 | Both face dressed | 10 cudm | Labour | 0125 | Mason (for plain stone work) 2nd class) | day | 0.176 | 679
07_Stone_Work | 7.12.2 | Both face dressed | 10 cudm | Labour | 0102 | Blacksmith 1st class | day | 0.012 | 738
07_Stone_Work | 7.12.2 | Both face dressed | 10 cudm | Labour | 0114 | Beldar | day | 0.088 | 558
07_Stone_Work | 7.12.2 | Both face dressed | 10 cudm | Labour | 0115 | Coolie | day | 0.044 | 558
07_Stone_Work | 7.12.2 | Both face dressed | 10 cudm | Labour | 0100 | Bandhani | day | 0.088 | 617
07_Stone_Work | 7.12.2 | Both face dressed | 10 cudm | Labour | 0125 | Mason (for plain stone work) 2nd class) | day | 0.044 | 679
07_Stone_Work | 7.12.2 | Both face dressed | 10 cudm | Labour | 0102 | Blacksmith 1st class | day | 0.006 | 738
07_Stone_Work | 7.12.2 | Both face dressed | 10 cudm | Labour | 0114 | Beldar | day | 0.022 | 558
07_Stone_Work | 7.12.2 | Both face dressed | 10 cudm | Labour | 0115 | Coolie | day | 0.022 | 558
07_Stone_Work | 7.12.2 | Both face dressed | 10 cudm | Labour | 0100 | Bandhani | day | 0.022 | 617
07_Stone_Work | 7.12.2 | Both face dressed | 10 cudm | Labour | 0101 | Bhisti | day | 0.022 | 617
07_Stone_Work | 7.12.2 | Both face dressed | 10 cudm or 0 | Labour | 0115 | Coolie | day | 0.015 | 558
07_Stone_Work | 7.12.2 | Both face dressed | 10 cudm or 0 | Labour | 0125 | Mason (for plain stone work) 2nd class) | day | 0.176 | 679
07_Stone_Work | 7.12.2 | Both face dressed | 10 cudm or 0 | Labour | 0102 | Blacksmith 1st class | day | 0.012 | 738
07_Stone_Work | 7.12.2 | Both face dressed | 10 cudm or 0 | Labour | 0114 | Beldar | day | 0.088 | 558
07_Stone_Work | 7.12.2 | Both face dressed | 10 cudm or 0 | Labour | 0115 | Coolie | day | 0.044 | 558
07_Stone_Work | 7.12.2 | Both face dressed | 10 cudm or 0 | Labour | 0100 | Bandhani | day | 0.088 | 617
07_Stone_Work | 7.12.2 | Both face dressed | 10 cudm or 0 | Labour | 0125 | Mason (for plain stone work) 2nd class) | day | 0.044 | 679
07_Stone_Work | 7.12.2 | Both face dressed | 10 cudm or 0 | Labour | 0102 | Blacksmith 1st class | day | 0.006 | 738
07_Stone_Work | 7.12.2 | Both face dressed | 10 cudm or 0 | Labour | 0114 | Beldar | day | 0.022 | 558
07_Stone_Work | 7.12.2 | Both face dressed | 10 cudm or 0 | Labour | 0115 | Coolie | day | 0.022 | 558
07_Stone_Work | 7.12.2 | Both face dressed | 10 cudm or 0 | Labour | 0100 | Bandhani | day | 0.022 | 617
07_Stone_Work | 7.12.2 | Both face dressed | 10 cudm or 0 | Labour | 0101 | Bhisti | day | 0.022 | 617
07_Stone_Work | 7.13.1 | One face dressed | 10 cudm or 0 | Labour | 0125 | Mason (for plain stone work) 2nd class) | day | 0.088 | 679
07_Stone_Work | 7.13.1 | One face dressed | 10 cudm or 0 | Labour | 0102 | Blacksmith 1st class | day | 0.006 | 738
07_Stone_Work | 7.13.1 | One face dressed | 10 cudm or 0 | Labour | 0114 | Beldar | day | 0.044 | 558
07_Stone_Work | 7.13.1 | One face dressed | 10 cudm or 0 | Labour | 0115 | Coolie | day | 0.022 | 558
07_Stone_Work | 7.13.1 | One face dressed | 10 cudm or 0 | Labour | 0100 | Bandhani | day | 0.044 | 617
07_Stone_Work | 7.13.1 | One face dressed | 10 cudm or 0 | Labour | 0125 | Mason (for plain stone work) 2nd class) | day | 0.044 | 679
07_Stone_Work | 7.13.1 | One face dressed | 10 cudm or 0 | Labour | 0102 | Blacksmith 1st class | day | 0.006 | 738
07_Stone_Work | 7.13.1 | One face dressed | 10 cudm or 0 | Labour | 0114 | Beldar | day | 0.022 | 558
07_Stone_Work | 7.13.1 | One face dressed | 10 cudm or 0 | Labour | 0115 | Coolie | day | 0.022 | 558
07_Stone_Work | 7.13.1 | One face dressed | 10 cudm or 0 | Labour | 0100 | Bandhani | day | 0.022 | 617
07_Stone_Work | 7.13.1 | One face dressed | 10 cudm or 0 | Labour | 0101 | Bhisti | day | 0.022 | 617
07_Stone_Work | 7.13.1 | One face dressed | 10 cudm or 0 | Labour | 0115 | Coolie | day | 0.015 | 558
07_Stone_Work | 7.13.1 | One face dressed | 10 cudm or 0 | Labour | 0125 | Mason (for plain stone work) 2nd class) | day | 0.088 | 679
07_Stone_Work | 7.13.1 | One face dressed | 10 cudm or 0 | Labour | 0102 | Blacksmith 1st class | day | 0.006 | 738
07_Stone_Work | 7.13.1 | One face dressed | 10 cudm or 0 | Labour | 0114 | Beldar | day | 0.044 | 558
07_Stone_Work | 7.13.1 | One face dressed | 10 cudm or 0 | Labour | 0115 | Coolie | day | 0.022 | 558
07_Stone_Work | 7.13.1 | One face dressed | 10 cudm or 0 | Labour | 0100 | Bandhani | day | 0.044 | 617
07_Stone_Work | 7.13.1 | One face dressed | 10 cudm or 0 | Labour | 0125 | Mason (for plain stone work) 2nd class) | day | 0.044 | 679
07_Stone_Work | 7.13.1 | One face dressed | 10 cudm or 0 | Labour | 0102 | Blacksmith 1st class | day | 0.006 | 738
07_Stone_Work | 7.13.1 | One face dressed | 10 cudm or 0 | Labour | 0114 | Beldar | day | 0.022 | 558
07_Stone_Work | 7.13.1 | One face dressed | 10 cudm or 0 | Labour | 0115 | Coolie | day | 0.022 | 558
07_Stone_Work | 7.13.1 | One face dressed | 10 cudm or 0 | Labour | 0100 | Bandhani | day | 0.022 | 617
07_Stone_Work | 7.13.1 | One face dressed | 10 cudm or 0 | Labour | 0101 | Bhisti | day | 0.022 | 617
07_Stone_Work | 7.13.1 | One face dressed | 10 cudm or 0 | Labour | 0115 | Coolie | day | 0.015 | 558
07_Stone_Work | 7.13.2 | Both face dressed | 10 cudm or 0 | Labour | 0125 | Mason (for plain stone work) 2nd class) | day | 0.176 | 679
07_Stone_Work | 7.13.2 | Both face dressed | 10 cudm or 0 | Labour | 0102 | Blacksmith 1st class | day | 0.012 | 738
07_Stone_Work | 7.13.2 | Both face dressed | 10 cudm or 0 | Labour | 0114 | Beldar | day | 0.088 | 558
07_Stone_Work | 7.13.2 | Both face dressed | 10 cudm or 0 | Labour | 0115 | Coolie | day | 0.044 | 558
07_Stone_Work | 7.13.2 | Both face dressed | 10 cudm or 0 | Labour | 0100 | Bandhani | day | 0.088 | 617
07_Stone_Work | 7.13.2 | Both face dressed | 10 cudm or 0 | Labour | 0125 | Mason (for plain stone work) 2nd class) | day | 0.044 | 679
07_Stone_Work | 7.13.2 | Both face dressed | 10 cudm or 0 | Labour | 0102 | Blacksmith 1st class | day | 0.006 | 738
07_Stone_Work | 7.13.2 | Both face dressed | 10 cudm or 0 | Labour | 0114 | Beldar | day | 0.022 | 558
07_Stone_Work | 7.13.2 | Both face dressed | 10 cudm or 0 | Labour | 0115 | Coolie | day | 0.022 | 558
07_Stone_Work | 7.13.2 | Both face dressed | 10 cudm or 0 | Labour | 0100 | Bandhani | day | 0.022 | 617
07_Stone_Work | 7.13.2 | Both face dressed | 10 cudm or 0 | Labour | 0101 | Bhisti | day | 0.022 | 617
07_Stone_Work | 7.13.2 | Both face dressed | 10 cudm or 0 | Labour | 0115 | Coolie | day | 0.015 | 558
07_Stone_Work | 7.13.2 | Both face dressed | 10 cudm or 0 | Labour | 0125 | Mason (for plain stone work) 2nd class) | day | 0.176 | 679
07_Stone_Work | 7.13.2 | Both face dressed | 10 cudm or 0 | Labour | 0102 | Blacksmith 1st class | day | 0.012 | 738
07_Stone_Work | 7.13.2 | Both face dressed | 10 cudm or 0 | Labour | 0114 | Beldar | day | 0.088 | 558
07_Stone_Work | 7.13.2 | Both face dressed | 10 cudm or 0 | Labour | 0115 | Coolie | day | 0.044 | 558
07_Stone_Work | 7.13.2 | Both face dressed | 10 cudm or 0 | Labour | 0100 | Bandhani | day | 0.088 | 617
07_Stone_Work | 7.13.2 | Both face dressed | 10 cudm or 0 | Labour | 0125 | Mason (for plain stone work) 2nd class) | day | 0.044 | 679
07_Stone_Work | 7.13.2 | Both face dressed | 10 cudm or 0 | Labour | 0102 | Blacksmith 1st class | day | 0.006 | 738
07_Stone_Work | 7.13.2 | Both face dressed | 10 cudm or 0 | Labour | 0114 | Beldar | day | 0.022 | 558
07_Stone_Work | 7.13.2 | Both face dressed | 10 cudm or 0 | Labour | 0115 | Coolie | day | 0.022 | 558
07_Stone_Work | 7.13.2 | Both face dressed | 10 cudm or 0 | Labour | 0100 | Bandhani | day | 0.022 | 617
07_Stone_Work | 7.13.2 | Both face dressed | 10 cudm or 0 | Labour | 0101 | Bhisti | day | 0.022 | 617
07_Stone_Work | 7.13.2 | Both face dressed | 10 cudm or 0 | Labour | 0115 | Coolie | day | 0.015 | 558
07_Stone_Work | 7.14.1 | One face dressed | 10 cudm or 0 | Labour | 0125 | Mason (for plain stone work) 2nd class) | day | 0.176 | 679
07_Stone_Work | 7.14.1 | One face dressed | 10 cudm or 0 | Labour | 0102 | Blacksmith 1st class | day | 0.006 | 738
07_Stone_Work | 7.14.1 | One face dressed | 10 cudm or 0 | Labour | 0126 | Mason (for ornamental stone work) 1st class | day | 0.176 | 738
07_Stone_Work | 7.14.1 | One face dressed | 10 cudm or 0 | Labour | 0114 | Beldar | day | 0.044 | 558
07_Stone_Work | 7.14.1 | One face dressed | 10 cudm or 0 | Labour | 0115 | Coolie | day | 0.022 | 558
07_Stone_Work | 7.14.1 | One face dressed | 10 cudm or 0 | Labour | 0100 | Bandhani | day | 0.044 | 617
07_Stone_Work | 7.14.1 | One face dressed | 10 cudm or 0 | Labour | 0125 | Mason (for plain stone work) 2nd class) | day | 0.044 | 679
07_Stone_Work | 7.14.1 | One face dressed | 10 cudm or 0 | Labour | 0102 | Blacksmith 1st class | day | 0.006 | 738
07_Stone_Work | 7.14.1 | One face dressed | 10 cudm or 0 | Labour | 0114 | Beldar | day | 0.022 | 558
07_Stone_Work | 7.14.1 | One face dressed | 10 cudm or 0 | Labour | 0115 | Coolie | day | 0.022 | 558
07_Stone_Work | 7.14.1 | One face dressed | 10 cudm or 0 | Labour | 0100 | Bandhani | day | 0.022 | 617
07_Stone_Work | 7.14.1 | One face dressed | 10 cudm or 0 | Labour | 0101 | Bhisti | day | 0.022 | 617
07_Stone_Work | 7.14.1 | One face dressed | 10 cudm or 0 | Labour | 0115 | Coolie | day | 0.015 | 558
07_Stone_Work | 7.14.1 | One face dressed | 10 cudm or 0 | Labour | 0125 | Mason (for plain stone work) 2nd class) | day | 0.176 | 679
07_Stone_Work | 7.14.1 | One face dressed | 10 cudm or 0 | Labour | 0102 | Blacksmith 1st class | day | 0.006 | 738
07_Stone_Work | 7.14.1 | One face dressed | 10 cudm or 0 | Labour | 0126 | Mason (for ornamental stone work) 1st class | day | 0.176 | 738
07_Stone_Work | 7.14.1 | One face dressed | 10 cudm or 0 | Labour | 0114 | Beldar | day | 0.044 | 558
07_Stone_Work | 7.14.1 | One face dressed | 10 cudm or 0 | Labour | 0115 | Coolie | day | 0.022 | 558
07_Stone_Work | 7.14.1 | One face dressed | 10 cudm or 0 | Labour | 0100 | Bandhani | day | 0.044 | 617
07_Stone_Work | 7.14.1 | One face dressed | 10 cudm or 0 | Labour | 0125 | Mason (for plain stone work) 2nd class) | day | 0.044 | 679
07_Stone_Work | 7.14.1 | One face dressed | 10 cudm or 0 | Labour | 0102 | Blacksmith 1st class | day | 0.006 | 738
07_Stone_Work | 7.14.1 | One face dressed | 10 cudm or 0 | Labour | 0114 | Beldar | day | 0.022 | 558
07_Stone_Work | 7.14.1 | One face dressed | 10 cudm or 0 | Labour | 0115 | Coolie | day | 0.022 | 558
07_Stone_Work | 7.14.1 | One face dressed | 10 cudm or 0 | Labour | 0100 | Bandhani | day | 0.022 | 617
07_Stone_Work | 7.14.1 | One face dressed | 10 cudm or 0 | Labour | 0101 | Bhisti | day | 0.022 | 617
07_Stone_Work | 7.14.1 | One face dressed | 10 cudm or 0 | Labour | 0115 | Coolie | day | 0.015 | 558
07_Stone_Work | 7.14.2 | Both face dressed | 10 cudm | Labour | 0125 | Mason (for plain stone work) 2nd class) | day | 0.352 | 679
07_Stone_Work | 7.14.2 | Both face dressed | 10 cudm | Labour | 0102 | Blacksmith 1st class | day | 0.012 | 738
07_Stone_Work | 7.14.2 | Both face dressed | 10 cudm | Labour | 0126 | Mason (for ornamental stone work) 1st class | day | 0.352 | 738
07_Stone_Work | 7.14.2 | Both face dressed | 10 cudm | Labour | 0114 | Beldar | day | 0.088 | 558
07_Stone_Work | 7.14.2 | Both face dressed | 10 cudm | Labour | 0115 | Coolie | day | 0.044 | 558
07_Stone_Work | 7.14.2 | Both face dressed | 10 cudm | Labour | 0100 | Bandhani | day | 0.088 | 617
07_Stone_Work | 7.14.2 | Both face dressed | 10 cudm | Labour | 0125 | Mason (for plain stone work) 2nd class) | day | 0.044 | 679
07_Stone_Work | 7.14.2 | Both face dressed | 10 cudm | Labour | 0102 | Blacksmith 1st class | day | 0.006 | 738
07_Stone_Work | 7.14.2 | Both face dressed | 10 cudm | Labour | 0114 | Beldar | day | 0.022 | 558
07_Stone_Work | 7.14.2 | Both face dressed | 10 cudm | Labour | 0115 | Coolie | day | 0.022 | 558
07_Stone_Work | 7.14.2 | Both face dressed | 10 cudm | Labour | 0100 | Bandhani | day | 0.022 | 617
07_Stone_Work | 7.14.2 | Both face dressed | 10 cudm | Labour | 0101 | Bhisti | day | 0.022 | 617
07_Stone_Work | 7.14.2 | Both face dressed | 10 cudm | Labour | 0115 | Coolie | day | 0.015 | 558
07_Stone_Work | 7.14.2 | Both face dressed | 10 cudm or 0 | Labour | 0125 | Mason (for plain stone work) 2nd class) | day | 0.352 | 679
07_Stone_Work | 7.14.2 | Both face dressed | 10 cudm or 0 | Labour | 0102 | Blacksmith 1st class | day | 0.012 | 738
07_Stone_Work | 7.14.2 | Both face dressed | 10 cudm or 0 | Labour | 0126 | Mason (for ornamental stone work) 1st class | day | 0.352 | 738
07_Stone_Work | 7.14.2 | Both face dressed | 10 cudm or 0 | Labour | 0114 | Beldar | day | 0.088 | 558
07_Stone_Work | 7.14.2 | Both face dressed | 10 cudm or 0 | Labour | 0115 | Coolie | day | 0.044 | 558
07_Stone_Work | 7.14.2 | Both face dressed | 10 cudm or 0 | Labour | 0100 | Bandhani | day | 0.088 | 617
07_Stone_Work | 7.14.2 | Both face dressed | 10 cudm or 0 | Labour | 0125 | Mason (for plain stone work) 2nd class) | day | 0.044 | 679
07_Stone_Work | 7.14.2 | Both face dressed | 10 cudm or 0 | Labour | 0102 | Blacksmith 1st class | day | 0.006 | 738
07_Stone_Work | 7.14.2 | Both face dressed | 10 cudm or 0 | Labour | 0114 | Beldar | day | 0.022 | 558
07_Stone_Work | 7.14.2 | Both face dressed | 10 cudm or 0 | Labour | 0115 | Coolie | day | 0.022 | 558
07_Stone_Work | 7.14.2 | Both face dressed | 10 cudm or 0 | Labour | 0100 | Bandhani | day | 0.022 | 617
07_Stone_Work | 7.14.2 | Both face dressed | 10 cudm or 0 | Labour | 0101 | Bhisti | day | 0.022 | 617
07_Stone_Work | 7.14.2 | Both face dressed | 10 cudm or 0 | Labour | 0115 | Coolie | day | 0.015 | 558
07_Stone_Work | 7.15.1 | One face dressed | 10 cudm or 0 | Labour | 0125 | Mason (for plain stone work) 2nd class) | day | 0.059 | 679
07_Stone_Work | 7.15.1 | One face dressed | 10 cudm or 0 | Labour | 0102 | Blacksmith 1st class | day | 0.006 | 738
07_Stone_Work | 7.15.1 | One face dressed | 10 cudm or 0 | Labour | 0114 | Beldar | day | 0.044 | 558
07_Stone_Work | 7.15.1 | One face dressed | 10 cudm or 0 | Labour | 0115 | Coolie | day | 0.022 | 558
07_Stone_Work | 7.15.1 | One face dressed | 10 cudm or 0 | Labour | 0100 | Bandhani | day | 0.044 | 617
07_Stone_Work | 7.15.1 | One face dressed | 10 cudm or 0 | Labour | 0125 | Mason (for plain stone work) 2nd class) | day | 0.044 | 679
07_Stone_Work | 7.15.1 | One face dressed | 10 cudm or 0 | Labour | 0102 | Blacksmith 1st class | day | 0.006 | 738
07_Stone_Work | 7.15.1 | One face dressed | 10 cudm or 0 | Labour | 0114 | Beldar | day | 0.022 | 558
07_Stone_Work | 7.15.1 | One face dressed | 10 cudm or 0 | Labour | 0115 | Coolie | day | 0.022 | 558
07_Stone_Work | 7.15.1 | One face dressed | 10 cudm or 0 | Labour | 0100 | Bandhani | day | 0.022 | 617
07_Stone_Work | 7.15.1 | One face dressed | 10 cudm or 0 | Labour | 0101 | Bhisti | day | 0.022 | 617
07_Stone_Work | 7.15.1 | One face dressed | 10 cudm or 0 | Labour | 0115 | Coolie | day | 0.015 | 558
07_Stone_Work | 7.15.1 | One face dressed | 10 cudm or 0 | Labour | 0125 | Mason (for plain stone work) 2nd class) | day | 0.059 | 679
07_Stone_Work | 7.15.1 | One face dressed | 10 cudm or 0 | Labour | 0102 | Blacksmith 1st class | day | 0.006 | 738
07_Stone_Work | 7.15.1 | One face dressed | 10 cudm or 0 | Labour | 0114 | Beldar | day | 0.044 | 558
07_Stone_Work | 7.15.1 | One face dressed | 10 cudm or 0 | Labour | 0115 | Coolie | day | 0.022 | 558
07_Stone_Work | 7.15.1 | One face dressed | 10 cudm or 0 | Labour | 0100 | Bandhani | day | 0.044 | 617
07_Stone_Work | 7.15.1 | One face dressed | 10 cudm or 0 | Labour | 0125 | Mason (for plain stone work) 2nd class) | day | 0.044 | 679
07_Stone_Work | 7.15.1 | One face dressed | 10 cudm or 0 | Labour | 0102 | Blacksmith 1st class | day | 0.006 | 738
07_Stone_Work | 7.15.1 | One face dressed | 10 cudm or 0 | Labour | 0114 | Beldar | day | 0.022 | 558
07_Stone_Work | 7.15.1 | One face dressed | 10 cudm or 0 | Labour | 0115 | Coolie | day | 0.022 | 558
07_Stone_Work | 7.15.1 | One face dressed | 10 cudm or 0 | Labour | 0100 | Bandhani | day | 0.022 | 617
07_Stone_Work | 7.15.1 | One face dressed | 10 cudm or 0 | Labour | 0101 | Bhisti | day | 0.022 | 617
07_Stone_Work | 7.15.1 | One face dressed | 10 cudm or 0 | Labour | 0115 | Coolie | day | 0.015 | 558
07_Stone_Work | 7.15.2 | Both faced punched | 10 cudm or 0 | Labour | 0115 | Coolie | day | 0.015 | 558
07_Stone_Work | 7.15.2 | Both faced punched | 10 cudm or 0 | Labour | 0125 | Mason (for plain stone work) 2nd class) | day | 0.118 | 679
07_Stone_Work | 7.15.2 | Both faced punched | 10 cudm or 0 | Labour | 0102 | Blacksmith 1st class | day | 0.012 | 738
07_Stone_Work | 7.15.2 | Both faced punched | 10 cudm or 0 | Labour | 0114 | Beldar | day | 0.088 | 558
07_Stone_Work | 7.15.2 | Both faced punched | 10 cudm or 0 | Labour | 0115 | Coolie | day | 0.044 | 558
07_Stone_Work | 7.15.2 | Both faced punched | 10 cudm or 0 | Labour | 0100 | Bandhani | day | 0.088 | 617
07_Stone_Work | 7.15.2 | Both faced punched | 10 cudm or 0 | Labour | 0125 | Mason (for plain stone work) 2nd class) | day | 0.044 | 679
07_Stone_Work | 7.15.2 | Both faced punched | 10 cudm or 0 | Labour | 0102 | Blacksmith 1st class | day | 0.006 | 738
07_Stone_Work | 7.15.2 | Both faced punched | 10 cudm or 0 | Labour | 0114 | Beldar | day | 0.022 | 558
07_Stone_Work | 7.15.2 | Both faced punched | 10 cudm or 0 | Labour | 0115 | Coolie | day | 0.022 | 558
07_Stone_Work | 7.15.2 | Both faced punched | 10 cudm or 0 | Labour | 0100 | Bandhani | day | 0.022 | 617
07_Stone_Work | 7.15.2 | Both faced punched | 10 cudm or 0 | Labour | 0101 | Bhisti | day | 0.022 | 617
07_Stone_Work | 7.15.2 | Both faced punched | 10 cudm or 0 | Labour | 0115 | Coolie | day | 0.015 | 558
07_Stone_Work | 7.15.2 | Both faced punched | 10 cudm or 0 | Labour | 0125 | Mason (for plain stone work) 2nd class) | day | 0.118 | 679
07_Stone_Work | 7.15.2 | Both faced punched | 10 cudm or 0 | Labour | 0102 | Blacksmith 1st class | day | 0.012 | 738
07_Stone_Work | 7.15.2 | Both faced punched | 10 cudm or 0 | Labour | 0114 | Beldar | day | 0.088 | 558
07_Stone_Work | 7.15.2 | Both faced punched | 10 cudm or 0 | Labour | 0115 | Coolie | day | 0.044 | 558
07_Stone_Work | 7.15.2 | Both faced punched | 10 cudm or 0 | Labour | 0100 | Bandhani | day | 0.088 | 617
07_Stone_Work | 7.15.2 | Both faced punched | 10 cudm or 0 | Labour | 0125 | Mason (for plain stone work) 2nd class | day | 0.044 | 679
07_Stone_Work | 7.15.2 | Both faced punched | 10 cudm or 0 | Labour | 0102 | Blacksmith 1st class | day | 0.006 | 738
07_Stone_Work | 7.15.2 | Both faced punched | 10 cudm or 0 | Labour | 0114 | Beldar | day | 0.022 | 558
07_Stone_Work | 7.15.2 | Both faced punched | 10 cudm or 0 | Labour | 0115 | Coolie | day | 0.022 | 558
07_Stone_Work | 7.15.2 | Both faced punched | 10 cudm or 0 | Labour | 0100 | Bandhani | day | 0.022 | 617
07_Stone_Work | 7.15.2 | Both faced punched | 10 cudm or 0 | Labour | 0101 | Bhisti | day | 0.022 | 617
07_Stone_Work | 7.16 | Extra for stone work, random rubble / coursed rubble masonry / ashlar masonry above floor V level fo | 10 cudm or 0 | Labour | 0114 | Beldar | day | 0.02 | 558
07_Stone_Work | 1.296 | Total = 7.103cum. (Refer item No. 6.11) | 1 unit | Labour | 0112 | Carpenter 2nd class | day | 28 | 679
07_Stone_Work | 1.296 | Total = 7.103cum. (Refer item No. 6.11) | 1 unit | Labour | 0114 | Beldar | day | 24 | 558
07_Stone_Work | 7.20.1 | Red sand stone Details of cost for 10 cudm or 0.01 cum MATERIAL Finished work = 10 cudm + Add wastag | 10 cudm or 0 | Labour | 0125 | Mason (for plain stone work) 2nd class) | day | 0.291 | 679
07_Stone_Work | 7.20.1 | Red sand stone Details of cost for 10 cudm or 0.01 cum MATERIAL Finished work = 10 cudm + Add wastag | 10 cudm or 0 | Labour | 0102 | Blacksmith 1st class | day | 0.006 | 738
07_Stone_Work | 7.20.1 | Red sand stone Details of cost for 10 cudm or 0.01 cum MATERIAL Finished work = 10 cudm + Add wastag | 10 cudm or 0 | Labour | 0114 | Beldar | day | 0.044 | 558
07_Stone_Work | 7.20.1 | Red sand stone Details of cost for 10 cudm or 0.01 cum MATERIAL Finished work = 10 cudm + Add wastag | 10 cudm or 0 | Labour | 0115 | Coolie | day | 0.022 | 558
07_Stone_Work | 7.20.1 | Red sand stone Details of cost for 10 cudm or 0.01 cum MATERIAL Finished work = 10 cudm + Add wastag | 10 cudm or 0 | Labour | 0100 | Bandhani | day | 0.044 | 617
07_Stone_Work | 7.20.1 | Red sand stone Details of cost for 10 cudm or 0.01 cum MATERIAL Finished work = 10 cudm + Add wastag | 10 cudm or 0 | Labour | 0125 | Mason (for plain stone work) 2nd class | day | 0.044 | 679
07_Stone_Work | 7.20.1 | Red sand stone Details of cost for 10 cudm or 0.01 cum MATERIAL Finished work = 10 cudm + Add wastag | 10 cudm or 0 | Labour | 0102 | Blacksmith 1st class | day | 0.006 | 738
07_Stone_Work | 7.20.1 | Red sand stone Details of cost for 10 cudm or 0.01 cum MATERIAL Finished work = 10 cudm + Add wastag | 10 cudm or 0 | Labour | 0114 | Beldar | day | 0.022 | 558
07_Stone_Work | 7.20.1 | Red sand stone Details of cost for 10 cudm or 0.01 cum MATERIAL Finished work = 10 cudm + Add wastag | 10 cudm or 0 | Labour | 0115 | Coolie | day | 0.022 | 558
07_Stone_Work | 7.20.1 | Red sand stone Details of cost for 10 cudm or 0.01 cum MATERIAL Finished work = 10 cudm + Add wastag | 10 cudm or 0 | Labour | 0100 | Bandhani | day | 0.022 | 617
07_Stone_Work | 7.20.1 | Red sand stone Details of cost for 10 cudm or 0.01 cum MATERIAL Finished work = 10 cudm + Add wastag | 10 cudm or 0 | Labour | 0101 | Bhisti | day | 0.022 | 617
07_Stone_Work | 7.20.1 | Red sand stone Details of cost for 10 cudm or 0.01 cum MATERIAL Finished work = 10 cudm + Add wastag | 10 cudm or 0 | Labour | 0115 | Coolie | day | 0.015 | 558
07_Stone_Work | 7.20.2 | White sand stone Details of cost for 10 cudm or 0.01 cum MATERIAL Finished work = 10 cudm.+ Add wast | 10 cudm or 0 | Labour | 0125 | Mason (for plain stone work) 2nd class) | day | 0.291 | 679
07_Stone_Work | 7.20.2 | White sand stone Details of cost for 10 cudm or 0.01 cum MATERIAL Finished work = 10 cudm.+ Add wast | 10 cudm or 0 | Labour | 0102 | Blacksmith 1st class | day | 0.006 | 738
07_Stone_Work | 7.20.2 | White sand stone Details of cost for 10 cudm or 0.01 cum MATERIAL Finished work = 10 cudm.+ Add wast | 10 cudm or 0 | Labour | 0114 | Beldar | day | 0.044 | 558
07_Stone_Work | 7.20.2 | White sand stone Details of cost for 10 cudm or 0.01 cum MATERIAL Finished work = 10 cudm.+ Add wast | 10 cudm or 0 | Labour | 0115 | Coolie | day | 0.022 | 558
07_Stone_Work | 7.20.2 | White sand stone Details of cost for 10 cudm or 0.01 cum MATERIAL Finished work = 10 cudm.+ Add wast | 10 cudm or 0 | Labour | 0100 | Bandhani | day | 0.044 | 617
07_Stone_Work | 7.20.2 | White sand stone Details of cost for 10 cudm or 0.01 cum MATERIAL Finished work = 10 cudm.+ Add wast | 10 cudm or 0 | Labour | 0125 | Mason (for plain stone work) 2nd class) | day | 0.044 | 679
07_Stone_Work | 7.20.2 | White sand stone Details of cost for 10 cudm or 0.01 cum MATERIAL Finished work = 10 cudm.+ Add wast | 10 cudm or 0 | Labour | 0102 | Blacksmith 1st class | day | 0.006 | 738
07_Stone_Work | 7.20.2 | White sand stone Details of cost for 10 cudm or 0.01 cum MATERIAL Finished work = 10 cudm.+ Add wast | 10 cudm or 0 | Labour | 0114 | Beldar | day | 0.022 | 558
07_Stone_Work | 7.20.2 | White sand stone Details of cost for 10 cudm or 0.01 cum MATERIAL Finished work = 10 cudm.+ Add wast | 10 cudm or 0 | Labour | 0115 | Coolie | day | 0.022 | 558
07_Stone_Work | 7.20.2 | White sand stone Details of cost for 10 cudm or 0.01 cum MATERIAL Finished work = 10 cudm.+ Add wast | 10 cudm or 0 | Labour | 0100 | Bandhani | day | 0.022 | 617
07_Stone_Work | 7.20.2 | White sand stone Details of cost for 10 cudm or 0.01 cum MATERIAL Finished work = 10 cudm.+ Add wast | 10 cudm or 0 | Labour | 0101 | Bhisti | day | 0.022 | 617
07_Stone_Work | 7.20.2 | White sand stone Details of cost for 10 cudm or 0.01 cum MATERIAL Finished work = 10 cudm.+ Add wast | 10 cudm or 0 | Labour | 0115 | Coolie | day | 0.015 | 558
07_Stone_Work | 7.22 | Extra for stone work ashlar sunk or moulded in cornices. Details of cost for a cornice 30cm long, 60 | a cornice 30cm long, 60cm deep and 15cm projection Extra | Labour | 0125 | Mason (for plain stone work) 2nd class) | day | 0.5 | 679
07_Stone_Work | 7.22 | Extra for stone work ashlar sunk or moulded in cornices. Details of cost for a cornice 30cm long, 60 | a cornice 30cm long, 60cm deep and 15cm projection Extra | Labour | 0114 | Beldar | day | 0.75 | 558
07_Stone_Work | 7.28.1 | Red sand stone : | a chajja 2 | Labour | 0125 | Mason (for plain stone work) 2nd class) | day | 0.5 | 679
07_Stone_Work | 3.12 | Rate as per Item Number 3.12 of SH: Mortars | 1 unit | Labour | 0125 | Mason (for plain stone work) 2nd class) | day | 1 | 679
07_Stone_Work | 3.12 | Rate as per Item Number 3.12 of SH: Mortars | 1 unit | Labour | 0114 | Beldar | day | 1.5 | 558
07_Stone_Work | 7.28.2 | White sand stone : | a chajja 2 | Labour | 0125 | Mason (for plain stone work) 2nd class) | day | 0.5 | 679
07_Stone_Work | 3.12 | Rate as per Item Number 3.12 of SH: Mortars | 1 unit | Labour | 0125 | Mason (for plain stone work) 2nd class) | day | 1 | 679
07_Stone_Work | 3.12 | Rate as per Item Number 3.12 of SH: Mortars | 1 unit | Labour | 0114 | Beldar | day | 1.5 | 558
07_Stone_Work | 7.29.1 | Red sand stone Details of cost for (2.5x0.75m) 1.875 sqm. MATERIAL Taking 2.5mx75cm projection + 15c | (2 | Labour | 0125 | Mason (for plain stone work) 2nd class) | day | 0.45 | 679
07_Stone_Work | 7.29.1 | Red sand stone Details of cost for (2.5x0.75m) 1.875 sqm. MATERIAL Taking 2.5mx75cm projection + 15c | (2 | Labour | 0125 | Mason (for plain stone work) 2nd class) | day | 0.6 | 679
07_Stone_Work | 7.29.1 | Red sand stone Details of cost for (2.5x0.75m) 1.875 sqm. MATERIAL Taking 2.5mx75cm projection + 15c | (2 | Labour | 0114 | Beldar | day | 0.8 | 558
07_Stone_Work | 7.29.2 | White sand stone Details of cost for (2.5x0.75m) 1.875 sqm. MATERIAL Taking 2.5mx75cm projection + 1 | (2 | Labour | 0125 | Mason (for plain stone work) 2nd class) | day | 0.45 | 679
07_Stone_Work | 7.29.2 | White sand stone Details of cost for (2.5x0.75m) 1.875 sqm. MATERIAL Taking 2.5mx75cm projection + 1 | (2 | Labour | 0125 | Mason (for plain stone work) 2nd class) | day | 0.6 | 679
07_Stone_Work | 7.29.2 | White sand stone Details of cost for (2.5x0.75m) 1.875 sqm. MATERIAL Taking 2.5mx75cm projection + 1 | (2 | Labour | 0114 | Beldar | day | 0.8 | 558
07_Stone_Work | 7.30 | 30 mm red sand stone sun-shade (chisel-dressed) supported on red sand stone brackets, fixed in walls | 1 unit | Labour | 0125 | Mason (for plain stone work) 2nd class) | day | 0.86 | 679
07_Stone_Work | 7.30 | 30 mm red sand stone sun-shade (chisel-dressed) supported on red sand stone brackets, fixed in walls | 1 unit | Labour | 0114 | Beldar | day | 0.5 | 558
07_Stone_Work | 7.31 | Providing and fixing red sand stone brackets 55x22.5x45 cm sunk and moulded including providing and | 1 bracket Quantity of stone for 1 bracket 1 x 55 x 22 | Labour | 0125 | Mason (for plain stone work) 2nd class) | day | 1.7926 | 679
07_Stone_Work | 7.31 | Providing and fixing red sand stone brackets 55x22.5x45 cm sunk and moulded including providing and | 1 bracket Quantity of stone for 1 bracket 1 x 55 x 22 | Labour | 0102 | Blacksmith 1st class | day | 0.037 | 738
07_Stone_Work | 7.31 | Providing and fixing red sand stone brackets 55x22.5x45 cm sunk and moulded including providing and | 1 bracket Quantity of stone for 1 bracket 1 x 55 x 22 | Labour | 0114 | Beldar | day | 0.271 | 558
07_Stone_Work | 7.31 | Providing and fixing red sand stone brackets 55x22.5x45 cm sunk and moulded including providing and | 1 bracket Quantity of stone for 1 bracket 1 x 55 x 22 | Labour | 0115 | Coolie | day | 0.1355 | 558
07_Stone_Work | 7.31 | Providing and fixing red sand stone brackets 55x22.5x45 cm sunk and moulded including providing and | 1 bracket Quantity of stone for 1 bracket 1 x 55 x 22 | Labour | 0100 | Bandhani | day | 0.271 | 617
07_Stone_Work | 7.31 | Providing and fixing red sand stone brackets 55x22.5x45 cm sunk and moulded including providing and | 1 bracket Quantity of stone for 1 bracket 1 x 55 x 22 | Labour | 0125 | Mason (for plain stone work) 2nd class) | day | 0.2464 | 679
07_Stone_Work | 7.31 | Providing and fixing red sand stone brackets 55x22.5x45 cm sunk and moulded including providing and | 1 bracket Quantity of stone for 1 bracket 1 x 55 x 22 | Labour | 0102 | Blacksmith 1st class | day | 0.0336 | 738
07_Stone_Work | 7.31 | Providing and fixing red sand stone brackets 55x22.5x45 cm sunk and moulded including providing and | 1 bracket Quantity of stone for 1 bracket 1 x 55 x 22 | Labour | 0114 | Beldar | day | 0.1232 | 558
07_Stone_Work | 7.31 | Providing and fixing red sand stone brackets 55x22.5x45 cm sunk and moulded including providing and | 1 bracket Quantity of stone for 1 bracket 1 x 55 x 22 | Labour | 0115 | Coolie | day | 0.1232 | 558
07_Stone_Work | 7.31 | Providing and fixing red sand stone brackets 55x22.5x45 cm sunk and moulded including providing and | 1 bracket Quantity of stone for 1 bracket 1 x 55 x 22 | Labour | 0100 | Bandhani | day | 0.1232 | 617
07_Stone_Work | 7.31 | Providing and fixing red sand stone brackets 55x22.5x45 cm sunk and moulded including providing and | 1 bracket Quantity of stone for 1 bracket 1 x 55 x 22 | Labour | 0101 | Bhisti | day | 0.1232 | 617
07_Stone_Work | 7.31 | Providing and fixing red sand stone brackets 55x22.5x45 cm sunk and moulded including providing and | 1 bracket Quantity of stone for 1 bracket 1 x 55 x 22 | Labour | 0126 | Mason (for ornamental stone work) 1st class | day | 0.95 | 738
07_Stone_Work | 7.32.1 | Red sand stone Details of cost for cornices (30cm long, 30cm deep and 7.5cm project-iron) = 6.75cudm | cornices (30cm long, 30cm deep and 7 | Labour | 0125 | Mason (for plain stone work) 2nd class) | day | 0.07 | 679
07_Stone_Work | 7.32.1 | Red sand stone Details of cost for cornices (30cm long, 30cm deep and 7.5cm project-iron) = 6.75cudm | cornices (30cm long, 30cm deep and 7 | Labour | 0114 | Beldar | day | 0.07 | 558
07_Stone_Work | 7.32.2 | White sand stone Details of cost for cornices (30cm long 30cm deep and 7.5cm project-iron) = 6.75cud | cornices (30cm long 30cm deep and 7 | Labour | 0125 | Mason (for plain stone work) 2nd class) | day | 0.07 | 679
07_Stone_Work | 7.32.2 | White sand stone Details of cost for cornices (30cm long 30cm deep and 7.5cm project-iron) = 6.75cud | cornices (30cm long 30cm deep and 7 | Labour | 0114 | Beldar | day | 0.07 | 558
07_Stone_Work | 7.33.1 | Red sand stone Details of cost for 1 sqm | 1 sqm | Labour | 0125 | Mason (for plain stone work) 2nd class) | day | 7.62 | 679
07_Stone_Work | 7.33.1 | Red sand stone Details of cost for 1 sqm | 1 sqm | Labour | 0114 | Beldar | day | 5.07 | 558
07_Stone_Work | 7.33.2 | White sand stone Details of cost for 1 sqm MATERIAL White sand stone slab 40mm = 1.00 sqm. Add 10% w | 1 sqm | Labour | 0125 | Mason (for plain stone work) 2nd class) | day | 7.62 | 679
07_Stone_Work | 7.33.2 | White sand stone Details of cost for 1 sqm MATERIAL White sand stone slab 40mm = 1.00 sqm. Add 10% w | 1 sqm | Labour | 0114 | Beldar | day | 5.07 | 558
07_Stone_Work | 7.34 | Extra for laying stone work in or under water and/or liquid mud including cost of pumping or bailing | depth of water 0 | Machinery | 0011 | Hire charges of Pumpset of capacity 4000 litres/hour. | day | 0.375 | 700
07_Stone_Work | 7.34 | Extra for laying stone work in or under water and/or liquid mud including cost of pumping or bailing | depth of water 0 | Labour | 0114 | Beldar | day | 4 | 558
07_Stone_Work | 7.35 | Extra for laying stone work in or under foul position. Details of cost for 1 cum. Extra labour due t | 1 cum | Labour | 0123 | Mason (brick layer) 1st class | day | 0.02 | 738
07_Stone_Work | 7.35 | Extra for laying stone work in or under foul position. Details of cost for 1 cum. Extra labour due t | 1 cum | Labour | 0124 | Mason (brick layer) 2nd class | day | 0.02 | 679
07_Stone_Work | 7.35 | Extra for laying stone work in or under foul position. Details of cost for 1 cum. Extra labour due t | 1 cum | Labour | 0114 | Beldar | day | 0.25 | 558
07_Stone_Work | 7.35 | Extra for laying stone work in or under foul position. Details of cost for 1 cum. Extra labour due t | 1 cum | Labour | 0115 | Coolie | day | 0.15 | 558
07_Stone_Work | 3.8 | Rate as per Item Number 3.8 of SH: Mortars | 1 unit | Labour | 0123 | Mason (brick layer) 1st class | day | 7.7 | 738
07_Stone_Work | 3.8 | Rate as per Item Number 3.8 of SH: Mortars | 1 unit | Labour | 0114 | Beldar | day | 7.7 | 558
07_Stone_Work | 3.8 | Rate as per Item Number 3.8 of SH: Mortars | 1 unit | Labour | 0123 | Mason (brick layer) 1st class | day | 7.7 | 738
07_Stone_Work | 3.8 | Rate as per Item Number 3.8 of SH: Mortars | 1 unit | Labour | 0114 | Beldar | day | 7.7 | 558
08_Cladding_Work | 3.15 | Rate as per Item Number 3.15 of SH: Mortars | 1 unit | Labour | 0126 | Mason (for ornamental stone work) 1st class | day | 0.335 | 738
08_Cladding_Work | 3.15 | Rate as per Item Number 3.15 of SH: Mortars | 1 unit | Labour | 0100 | Bandhani | day | 0.335 | 617
08_Cladding_Work | 3.15 | Rate as per Item Number 3.15 of SH: Mortars | 1 unit | Labour | 0114 | Beldar | day | 0.335 | 558
08_Cladding_Work | 3.15 | Rate as per Item Number 3.15 of SH: Mortars | 1 unit | Labour | 0115 | Coolie | day | 0.335 | 558
08_Cladding_Work | 3.15 | Rate as per Item Number 3.15 of SH: Mortars | 1 unit | Labour | 0101 | Bhisti | day | 0.335 | 617
08_Cladding_Work | 3.15 | Rate as per Item Number 3.15 of SH: Mortars | 1 unit | Labour | 0128 | Mate | day | 0.165 | 617
08_Cladding_Work | 3.15 | Rate as per Item Number 3.15 of SH: Mortars | 1 unit | Labour | 0102 | Blacksmith 1st class | day | 0.135 | 738
08_Cladding_Work | 3.15 | Rate as per Item Number 3.15 of SH: Mortars | 1 unit | Labour | 0126 | Mason (for ornamental stone work) 1st class | day | 0.67 | 738
08_Cladding_Work | 3.15 | Rate as per Item Number 3.15 of SH: Mortars | 1 unit | Labour | 0100 | Bandhani | day | 0.67 | 617
08_Cladding_Work | 3.15 | Rate as per Item Number 3.15 of SH: Mortars | 1 unit | Labour | 0114 | Beldar | day | 0.67 | 558
08_Cladding_Work | 3.15 | Rate as per Item Number 3.15 of SH: Mortars | 1 unit | Labour | 0115 | Coolie | day | 0.67 | 558
08_Cladding_Work | 3.15 | Rate as per Item Number 3.15 of SH: Mortars | 1 unit | Labour | 0101 | Bhisti | day | 0.67 | 617
08_Cladding_Work | 3.15 | Rate as per Item Number 3.15 of SH: Mortars | 1 unit | Labour | 0128 | Mate | day | 0.33 | 617
08_Cladding_Work | 3.15 | Rate as per Item Number 3.15 of SH: Mortars | 1 unit | Labour | 0102 | Blacksmith 1st class | day | 0.27 | 738
08_Cladding_Work | 3.9 | Rate as per Item Number 3.9 of SH: Mortars | 1 unit | Labour | 0123 | Mason (brick layer) 1st class | day | 0.48 | 738
08_Cladding_Work | 3.9 | Rate as per Item Number 3.9 of SH: Mortars | 1 unit | Labour | 0114 | Beldar | day | 0.2 | 558
08_Cladding_Work | 3.9 | Rate as per Item Number 3.9 of SH: Mortars | 1 unit | Labour | 0115 | Coolie | day | 0.2 | 558
08_Cladding_Work | 3.9 | Rate as per Item Number 3.9 of SH: Mortars | 1 unit | Labour | 0123 | Mason (brick layer) 1st class | day | 0.72 | 738
08_Cladding_Work | 3.9 | Rate as per Item Number 3.9 of SH: Mortars | 1 unit | Labour | 0114 | Beldar | day | 0.3 | 558
08_Cladding_Work | 3.9 | Rate as per Item Number 3.9 of SH: Mortars | 1 unit | Labour | 0115 | Coolie | day | 0.3 | 558
08_Cladding_Work | 3.9 | Rate as per Item Number 3.9 of SH: Mortars | 1 unit | Labour | 0123 | Mason (brick layer) 1st class | day | 0.48 | 738
08_Cladding_Work | 3.9 | Rate as per Item Number 3.9 of SH: Mortars | 1 unit | Labour | 0114 | Beldar | day | 0.2 | 558
08_Cladding_Work | 3.9 | Rate as per Item Number 3.9 of SH: Mortars | 1 unit | Labour | 0115 | Coolie | day | 0.2 | 558
08_Cladding_Work | 3.9 | Rate as per Item Number 3.9 of SH: Mortars | 1 unit | Labour | 0123 | Mason (brick layer) 1st class | day | 1.44 | 738
08_Cladding_Work | 3.9 | Rate as per Item Number 3.9 of SH: Mortars | 1 unit | Labour | 0114 | Beldar | day | 0.6 | 558
08_Cladding_Work | 3.9 | Rate as per Item Number 3.9 of SH: Mortars | 1 unit | Labour | 0115 | Coolie | day | 0.6 | 558
08_Cladding_Work | 8.3.1 | Marble work Details of cost for 10.00 m LABOUR | 10 | Machinery | 0019 | Hand Grinder For mirror polish | day | 1.5 | 250
08_Cladding_Work | 8.3.1 | Marble work Details of cost for 10.00 m LABOUR | 10 | Labour | 0114 | Beldar | day | 2 | 558
08_Cladding_Work | 8.3.2 | Granite work Details of cost for 10.00 m LABOUR | 10 | Machinery | 0019 | Hand Grinder For mirror polish | day | 2.5 | 250
08_Cladding_Work | 8.3.2 | Granite work Details of cost for 10.00 m LABOUR | 10 | Labour | 0114 | Beldar | day | 3.5 | 558
08_Cladding_Work | 8.4 | Extra for fixing marble /granite stone, over and above corresponding basic item, in facia and drops | facia 1 | Labour | 0123 | Mason (brick layer) 1st class | day | 0.3 | 738
08_Cladding_Work | 8.4 | Extra for fixing marble /granite stone, over and above corresponding basic item, in facia and drops | facia 1 | Labour | 0115 | Coolie | day | 0.3 | 558
08_Cladding_Work | 8.5 | Extra for providing opening of required size & shape for wash basin/ kitchen sink in kitchen platfor | providing an opening of required size and shape | Labour | 0126 | Mason (for ornamental stone work) 1st class | day | 0.4 | 738
08_Cladding_Work | 8.5 | Extra for providing opening of required size & shape for wash basin/ kitchen sink in kitchen platfor | providing an opening of required size and shape | Labour | 0114 | Beldar | day | 0.4 | 558
08_Cladding_Work | 8.6 | Mirror polishing on marble work/Granite work/stone work where ever required to give high gloss finis | 10 sqm | Machinery | 0013 | Machine for rubbing of floors | day | 1 | 300
08_Cladding_Work | 8.6 | Mirror polishing on marble work/Granite work/stone work where ever required to give high gloss finis | 10 sqm | Labour | 0114 | Beldar | day | 2.5 | 558
08_Cladding_Work | 8.6 | Mirror polishing on marble work/Granite work/stone work where ever required to give high gloss finis | 10 sqm | Labour | 0101 | Bhisti | day | 1.5 | 617
08_Cladding_Work | 8.8.1 | Wedge expansion type | 30nos | Labour | 0116 | Fitter (grade 1) | day | 0.25 | 738
08_Cladding_Work | 8.8.1 | Wedge expansion type | 30nos | Labour | 0114 | Beldar | day | 0.25 | 558
08_Cladding_Work | 8.8.1 | Wedge expansion type | 30nos | Labour | 0116 | Fitter (grade 1) | day | 0.25 | 738
08_Cladding_Work | 8.8.1 | Wedge expansion type | 30nos | Labour | 0114 | Beldar | day | 0.25 | 558
08_Cladding_Work | 8.8.1 | Wedge expansion type | 30nos | Labour | 0116 | Fitter (grade 1) | day | 0.25 | 738
08_Cladding_Work | 8.8.1 | Wedge expansion type | 30nos | Labour | 0114 | Beldar | day | 0.25 | 558
08_Cladding_Work | 3.8 | Rate as per Item Number 3.8 of SH: Mortars | 1 unit | Labour | 0123 | Mason (brick layer) 1st class | day | 1 | 738
08_Cladding_Work | 3.8 | Rate as per Item Number 3.8 of SH: Mortars | 1 unit | Labour | 0114 | Beldar | day | 1 | 558
08_Cladding_Work | 3.8 | Rate as per Item Number 3.8 of SH: Mortars | 1 unit | Labour | 0123 | Mason (brick layer) 1st class | day | 1 | 738
08_Cladding_Work | 3.8 | Rate as per Item Number 3.8 of SH: Mortars | 1 unit | Labour | 0114 | Beldar | day | 1 | 558
08_Cladding_Work | 3.8 | Rate as per Item No.3.8 of SH: MORTARS | 1 unit | Labour | 0126 | Mason (for ornamental stone work) 1st class | day | 0.335 | 738
08_Cladding_Work | 3.8 | Rate as per Item No.3.8 of SH: MORTARS | 1 unit | Labour | 0100 | Bandhani | day | 0.335 | 617
08_Cladding_Work | 3.8 | Rate as per Item No.3.8 of SH: MORTARS | 1 unit | Labour | 0114 | Beldar | day | 0.335 | 558
08_Cladding_Work | 3.8 | Rate as per Item No.3.8 of SH: MORTARS | 1 unit | Labour | 0115 | Coolie | day | 0.335 | 558
08_Cladding_Work | 3.8 | Rate as per Item No.3.8 of SH: MORTARS | 1 unit | Labour | 0101 | Bhisti | day | 0.335 | 617
08_Cladding_Work | 3.8 | Rate as per Item No.3.8 of SH: MORTARS | 1 unit | Labour | 0128 | Mate | day | 0.165 | 617
08_Cladding_Work | 3.8 | Rate as per Item No.3.8 of SH: MORTARS | 1 unit | Labour | 0102 | Blacksmith 1st class | day | 0.135 | 738
08_Cladding_Work | 8.14.1 | Red sand stone - exposed face fine dressed with rough backing. | 1 sqm | Labour | 0125 | Mason (for plain stone work) 2nd class) | day | 1.35 | 679
08_Cladding_Work | 8.14.1 | Red sand stone - exposed face fine dressed with rough backing. | 1 sqm | Labour | 0102 | Blacksmith 1st class | day | 0.032 | 738
08_Cladding_Work | 8.14.1 | Red sand stone - exposed face fine dressed with rough backing. | 1 sqm | Labour | 0114 | Beldar | day | 0.224 | 558
08_Cladding_Work | 8.14.1 | Red sand stone - exposed face fine dressed with rough backing. | 1 sqm | Labour | 0115 | Coolie | day | 0.112 | 558
08_Cladding_Work | 8.14.1 | Red sand stone - exposed face fine dressed with rough backing. | 1 sqm | Labour | 0100 | Bandhani | day | 0.224 | 617
08_Cladding_Work | 8.14.1 | Red sand stone - exposed face fine dressed with rough backing. | 1 sqm | Labour | 0125 | Mason (for plain stone work) 2nd class | day | 0.448 | 679
08_Cladding_Work | 8.14.1 | Red sand stone - exposed face fine dressed with rough backing. | 1 sqm | Labour | 0100 | Bandhani | day | 0.336 | 617
08_Cladding_Work | 8.14.1 | Red sand stone - exposed face fine dressed with rough backing. | 1 sqm | Labour | 0114 | Beldar | day | 0.336 | 558
08_Cladding_Work | 8.14.1 | Red sand stone - exposed face fine dressed with rough backing. | 1 sqm | Labour | 0115 | Coolie | day | 0.336 | 558
08_Cladding_Work | 8.14.1 | Red sand stone - exposed face fine dressed with rough backing. | 1 sqm | Labour | 0101 | Bhisti | day | 0.336 | 617
08_Cladding_Work | 3.8 | Rate as per Item Number 3.8 of SH: Mortars | 1 sqm | Labour | 0125 | Mason (for plain stone work) 2nd class | day | 1.35 | 679
08_Cladding_Work | 3.8 | Rate as per Item Number 3.8 of SH: Mortars | 1 sqm | Labour | 0102 | Blacksmith 1st class | day | 0.032 | 738
08_Cladding_Work | 3.8 | Rate as per Item Number 3.8 of SH: Mortars | 1 sqm | Labour | 0114 | Beldar | day | 0.224 | 558
08_Cladding_Work | 3.8 | Rate as per Item Number 3.8 of SH: Mortars | 1 sqm | Labour | 0115 | Coolie | day | 0.112 | 558
08_Cladding_Work | 3.8 | Rate as per Item Number 3.8 of SH: Mortars | 1 sqm | Labour | 0100 | Bandhani | day | 0.224 | 617
08_Cladding_Work | 3.8 | Rate as per Item Number 3.8 of SH: Mortars | 1 sqm | Labour | 0125 | Mason (for plain stone work) 2nd class | day | 0.448 | 679
08_Cladding_Work | 3.8 | Rate as per Item Number 3.8 of SH: Mortars | 1 sqm | Labour | 0100 | Bandhani | day | 0.336 | 617
08_Cladding_Work | 3.8 | Rate as per Item Number 3.8 of SH: Mortars | 1 sqm | Labour | 0114 | Beldar | day | 0.336 | 558
08_Cladding_Work | 3.8 | Rate as per Item Number 3.8 of SH: Mortars | 1 sqm | Labour | 0115 | Coolie | day | 0.336 | 558
08_Cladding_Work | 3.8 | Rate as per Item Number 3.8 of SH: Mortars | 1 sqm | Labour | 0101 | Bhisti | day | 0.336 | 617
08_Cladding_Work | 3.8 | Rate as per Item Number 3.8 of SH: Mortars | 1 sqm | Labour | 0125 | Mason (for plain stone work) 2nd class | day | 1.35 | 679
08_Cladding_Work | 3.8 | Rate as per Item Number 3.8 of SH: Mortars | 1 sqm | Labour | 0102 | Blacksmith 1st class | day | 0.032 | 738
08_Cladding_Work | 3.8 | Rate as per Item Number 3.8 of SH: Mortars | 1 sqm | Labour | 0114 | Beldar | day | 0.224 | 558
08_Cladding_Work | 3.8 | Rate as per Item Number 3.8 of SH: Mortars | 1 sqm | Labour | 0115 | Coolie | day | 0.112 | 558
08_Cladding_Work | 3.8 | Rate as per Item Number 3.8 of SH: Mortars | 1 sqm | Labour | 0100 | Bandhani | day | 0.224 | 617
08_Cladding_Work | 3.8 | Rate as per Item Number 3.8 of SH: Mortars | 1 sqm | Labour | 0125 | Mason (for plain stone work) 2nd class) | day | 0.448 | 679
08_Cladding_Work | 3.8 | Rate as per Item Number 3.8 of SH: Mortars | 1 sqm | Labour | 0100 | Bandhani | day | 0.336 | 617
08_Cladding_Work | 3.8 | Rate as per Item Number 3.8 of SH: Mortars | 1 sqm | Labour | 0114 | Beldar | day | 0.336 | 558
08_Cladding_Work | 3.8 | Rate as per Item Number 3.8 of SH: Mortars | 1 sqm | Labour | 0115 | Coolie | day | 0.336 | 558
08_Cladding_Work | 3.8 | Rate as per Item Number 3.8 of SH: Mortars | 1 sqm | Labour | 0101 | Bhisti | day | 0.336 | 617
08_Cladding_Work | 3.8 | Rate as per Item Number 3.8 of SH: Mortars | 1 sqm | Labour | 0125 | Mason (for plain stone work) 2nd class) | day | 1.35 | 679
08_Cladding_Work | 3.8 | Rate as per Item Number 3.8 of SH: Mortars | 1 sqm | Labour | 0102 | Blacksmith 1st class | day | 0.032 | 738
08_Cladding_Work | 3.8 | Rate as per Item Number 3.8 of SH: Mortars | 1 sqm | Labour | 0114 | Beldar | day | 0.224 | 558
08_Cladding_Work | 3.8 | Rate as per Item Number 3.8 of SH: Mortars | 1 sqm | Labour | 0115 | Coolie | day | 0.112 | 558
08_Cladding_Work | 3.8 | Rate as per Item Number 3.8 of SH: Mortars | 1 sqm | Labour | 0100 | Bandhani | day | 0.224 | 617
08_Cladding_Work | 3.8 | Rate as per Item Number 3.8 of SH: Mortars | 1 sqm | Labour | 0125 | Mason (for plain stone work) 2nd class) | day | 0.448 | 679
08_Cladding_Work | 3.8 | Rate as per Item Number 3.8 of SH: Mortars | 1 sqm | Labour | 0100 | Bandhani | day | 0.336 | 617
08_Cladding_Work | 3.8 | Rate as per Item Number 3.8 of SH: Mortars | 1 sqm | Labour | 0114 | Beldar | day | 0.336 | 558
08_Cladding_Work | 3.8 | Rate as per Item Number 3.8 of SH: Mortars | 1 sqm | Labour | 0115 | Coolie | day | 0.336 | 558
08_Cladding_Work | 3.8 | Rate as per Item Number 3.8 of SH: Mortars | 1 sqm | Labour | 0101 | Bhisti | day | 0.336 | 617
08_Cladding_Work | 3.8 | Rate as per Item Number 3.8 of SH: Mortars | 1 sqm | Labour | 0125 | Mason (for plain stone work) 2nd class) | day | 1.35 | 679
08_Cladding_Work | 3.8 | Rate as per Item Number 3.8 of SH: Mortars | 1 sqm | Labour | 0102 | Blacksmith 1st class | day | 0.032 | 738
08_Cladding_Work | 3.8 | Rate as per Item Number 3.8 of SH: Mortars | 1 sqm | Labour | 0114 | Beldar | day | 0.224 | 558
08_Cladding_Work | 3.8 | Rate as per Item Number 3.8 of SH: Mortars | 1 sqm | Labour | 0115 | Coolie | day | 0.112 | 558
08_Cladding_Work | 3.8 | Rate as per Item Number 3.8 of SH: Mortars | 1 sqm | Labour | 0100 | Bandhani | day | 0.224 | 617
08_Cladding_Work | 3.8 | Rate as per Item Number 3.8 of SH: Mortars | 1 sqm | Labour | 0125 | Mason (for plain stone work) 2nd class) | day | 0.448 | 679
08_Cladding_Work | 3.8 | Rate as per Item Number 3.8 of SH: Mortars | 1 sqm | Labour | 0100 | Bandhani | day | 0.336 | 617
08_Cladding_Work | 3.8 | Rate as per Item Number 3.8 of SH: Mortars | 1 sqm | Labour | 0114 | Beldar | day | 0.336 | 558
08_Cladding_Work | 3.8 | Rate as per Item Number 3.8 of SH: Mortars | 1 sqm | Labour | 0115 | Coolie | day | 0.336 | 558
08_Cladding_Work | 3.8 | Rate as per Item Number 3.8 of SH: Mortars | 1 sqm | Labour | 0101 | Bhisti | day | 0.336 | 617
08_Cladding_Work | 8.14.2 | Red sand stone - Exposed face machine cut and table rubbed with rough backing. | 1 sqm | Labour | 0125 | Mason (for plain stone work) 2nd class) | day | 2.7 | 679
08_Cladding_Work | 8.14.2 | Red sand stone - Exposed face machine cut and table rubbed with rough backing. | 1 sqm | Labour | 0102 | Blacksmith 1st class | day | 0.064 | 738
08_Cladding_Work | 8.14.2 | Red sand stone - Exposed face machine cut and table rubbed with rough backing. | 1 sqm | Labour | 0114 | Beldar | day | 0.448 | 558
08_Cladding_Work | 8.14.2 | Red sand stone - Exposed face machine cut and table rubbed with rough backing. | 1 sqm | Labour | 0115 | Coolie | day | 0.224 | 558
08_Cladding_Work | 8.14.2 | Red sand stone - Exposed face machine cut and table rubbed with rough backing. | 1 sqm | Labour | 0100 | Bandhani | day | 0.448 | 617
08_Cladding_Work | 8.14.2 | Red sand stone - Exposed face machine cut and table rubbed with rough backing. | 1 sqm | Labour | 0125 | Mason (for plain stone work) 2nd class) | day | 0.448 | 679
08_Cladding_Work | 8.14.2 | Red sand stone - Exposed face machine cut and table rubbed with rough backing. | 1 sqm | Labour | 0100 | Bandhani | day | 0.336 | 617
08_Cladding_Work | 8.14.2 | Red sand stone - Exposed face machine cut and table rubbed with rough backing. | 1 sqm | Labour | 0114 | Beldar | day | 0.336 | 558
08_Cladding_Work | 8.14.2 | Red sand stone - Exposed face machine cut and table rubbed with rough backing. | 1 sqm | Labour | 0115 | Coolie | day | 0.336 | 558
08_Cladding_Work | 8.14.2 | Red sand stone - Exposed face machine cut and table rubbed with rough backing. | 1 sqm | Labour | 0101 | Bhisti | day | 0.336 | 617
08_Cladding_Work | 3.8 | Rate as per Item Number 3.8 of SH: Mortars | 1 sqm | Labour | 0125 | Mason (for plain stone work) 2nd class) | day | 2.7 | 679
08_Cladding_Work | 3.8 | Rate as per Item Number 3.8 of SH: Mortars | 1 sqm | Labour | 0102 | Blacksmith 1st class | day | 0.064 | 738
08_Cladding_Work | 3.8 | Rate as per Item Number 3.8 of SH: Mortars | 1 sqm | Labour | 0114 | Beldar | day | 0.448 | 558
08_Cladding_Work | 3.8 | Rate as per Item Number 3.8 of SH: Mortars | 1 sqm | Labour | 0115 | Coolie | day | 0.224 | 558
08_Cladding_Work | 3.8 | Rate as per Item Number 3.8 of SH: Mortars | 1 sqm | Labour | 0100 | Bandhani | day | 0.448 | 617
08_Cladding_Work | 3.8 | Rate as per Item Number 3.8 of SH: Mortars | 1 sqm | Labour | 0125 | Mason (for plain stone work) 2nd class) | day | 0.448 | 679
08_Cladding_Work | 3.8 | Rate as per Item Number 3.8 of SH: Mortars | 1 sqm | Labour | 0100 | Bandhani | day | 0.336 | 617
08_Cladding_Work | 3.8 | Rate as per Item Number 3.8 of SH: Mortars | 1 sqm | Labour | 0114 | Beldar | day | 0.336 | 558
08_Cladding_Work | 3.8 | Rate as per Item Number 3.8 of SH: Mortars | 1 sqm | Labour | 0115 | Coolie | day | 0.336 | 558
08_Cladding_Work | 3.8 | Rate as per Item Number 3.8 of SH: Mortars | 1 sqm | Labour | 0101 | Bhisti | day | 0.336 | 617
08_Cladding_Work | 3.8 | Rate as per Item Number 3.8 of SH: Mortars | 1 sqm | Labour | 0125 | Mason (for plain stone work) 2nd class) | day | 2.7 | 679
08_Cladding_Work | 3.8 | Rate as per Item Number 3.8 of SH: Mortars | 1 sqm | Labour | 0102 | Blacksmith 1st class | day | 0.064 | 738
08_Cladding_Work | 3.8 | Rate as per Item Number 3.8 of SH: Mortars | 1 sqm | Labour | 0114 | Beldar | day | 0.448 | 558
08_Cladding_Work | 3.8 | Rate as per Item Number 3.8 of SH: Mortars | 1 sqm | Labour | 0115 | Coolie | day | 0.224 | 558
08_Cladding_Work | 3.8 | Rate as per Item Number 3.8 of SH: Mortars | 1 sqm | Labour | 0100 | Bandhani | day | 0.448 | 617
08_Cladding_Work | 3.8 | Rate as per Item Number 3.8 of SH: Mortars | 1 sqm | Labour | 0125 | Mason (for plain stone work) 2nd class) | day | 0.448 | 679
08_Cladding_Work | 3.8 | Rate as per Item Number 3.8 of SH: Mortars | 1 sqm | Labour | 0100 | Bandhani | day | 0.336 | 617
08_Cladding_Work | 3.8 | Rate as per Item Number 3.8 of SH: Mortars | 1 sqm | Labour | 0114 | Beldar | day | 0.336 | 558
08_Cladding_Work | 3.8 | Rate as per Item Number 3.8 of SH: Mortars | 1 sqm | Labour | 0115 | Coolie | day | 0.336 | 558
08_Cladding_Work | 3.8 | Rate as per Item Number 3.8 of SH: Mortars | 1 sqm | Labour | 0101 | Bhisti | day | 0.336 | 617
08_Cladding_Work | 3.8 | Rate as per Item Number 3.8 of SH: Mortars | 1 sqm | Labour | 0125 | Mason (for plain stone work) 2nd class) | day | 2.7 | 679
08_Cladding_Work | 3.8 | Rate as per Item Number 3.8 of SH: Mortars | 1 sqm | Labour | 0102 | Blacksmith 1st class | day | 0.064 | 738
08_Cladding_Work | 3.8 | Rate as per Item Number 3.8 of SH: Mortars | 1 sqm | Labour | 0114 | Beldar | day | 0.448 | 558
08_Cladding_Work | 3.8 | Rate as per Item Number 3.8 of SH: Mortars | 1 sqm | Labour | 0115 | Coolie | day | 0.224 | 558
08_Cladding_Work | 3.8 | Rate as per Item Number 3.8 of SH: Mortars | 1 sqm | Labour | 0100 | Bandhani | day | 0.448 | 617
08_Cladding_Work | 3.8 | Rate as per Item Number 3.8 of SH: Mortars | 1 sqm | Labour | 0125 | Mason (for plain stone work) 2nd class) | day | 0.448 | 679
08_Cladding_Work | 3.8 | Rate as per Item Number 3.8 of SH: Mortars | 1 sqm | Labour | 0100 | Bandhani | day | 0.336 | 617
08_Cladding_Work | 3.8 | Rate as per Item Number 3.8 of SH: Mortars | 1 sqm | Labour | 0114 | Beldar | day | 0.336 | 558
08_Cladding_Work | 3.8 | Rate as per Item Number 3.8 of SH: Mortars | 1 sqm | Labour | 0115 | Coolie | day | 0.336 | 558
08_Cladding_Work | 3.8 | Rate as per Item Number 3.8 of SH: Mortars | 1 sqm | Labour | 0101 | Bhisti | day | 0.336 | 617
08_Cladding_Work | 3.8 | Rate as per Item Number 3.8 of SH: Mortars | 1 sqm | Labour | 0125 | Mason (for plain stone work) 2nd class) | day | 2.7 | 679
08_Cladding_Work | 3.8 | Rate as per Item Number 3.8 of SH: Mortars | 1 sqm | Labour | 0102 | Blacksmith 1st class | day | 0.064 | 738
08_Cladding_Work | 3.8 | Rate as per Item Number 3.8 of SH: Mortars | 1 sqm | Labour | 0114 | Beldar | day | 0.448 | 558
08_Cladding_Work | 3.8 | Rate as per Item Number 3.8 of SH: Mortars | 1 sqm | Labour | 0115 | Coolie | day | 0.224 | 558
08_Cladding_Work | 3.8 | Rate as per Item Number 3.8 of SH: Mortars | 1 sqm | Labour | 0100 | Bandhani | day | 0.448 | 617
08_Cladding_Work | 3.8 | Rate as per Item Number 3.8 of SH: Mortars | 1 sqm | Labour | 0125 | Mason (for plain stone work) 2nd class) | day | 0.448 | 679
08_Cladding_Work | 3.8 | Rate as per Item Number 3.8 of SH: Mortars | 1 sqm | Labour | 0100 | Bandhani | day | 0.336 | 617
08_Cladding_Work | 3.8 | Rate as per Item Number 3.8 of SH: Mortars | 1 sqm | Labour | 0114 | Beldar | day | 0.336 | 558
08_Cladding_Work | 3.8 | Rate as per Item Number 3.8 of SH: Mortars | 1 sqm | Labour | 0115 | Coolie | day | 0.336 | 558
08_Cladding_Work | 3.8 | Rate as per Item Number 3.8 of SH: Mortars | 1 sqm | Labour | 0101 | Bhisti | day | 0.336 | 617
08_Cladding_Work | 8.14.3 | White sand stone - exposed face fine dressed with rough backing . | 1 sqm | Labour | 0125 | Mason (for plain stone work) 2nd class) | day | 1.35 | 679
08_Cladding_Work | 8.14.3 | White sand stone - exposed face fine dressed with rough backing . | 1 sqm | Labour | 0102 | Blacksmith 1st class | day | 0.032 | 738
08_Cladding_Work | 8.14.3 | White sand stone - exposed face fine dressed with rough backing . | 1 sqm | Labour | 0114 | Beldar | day | 0.224 | 558
08_Cladding_Work | 8.14.3 | White sand stone - exposed face fine dressed with rough backing . | 1 sqm | Labour | 0115 | Coolie | Day | 0.112 | 558
08_Cladding_Work | 8.14.3 | White sand stone - exposed face fine dressed with rough backing . | 1 sqm | Labour | 0100 | Bandhani | day | 0.224 | 617
08_Cladding_Work | 8.14.3 | White sand stone - exposed face fine dressed with rough backing . | 1 sqm | Labour | 0125 | Mason (for plain stone work) 2nd class) | day | 0.448 | 679
08_Cladding_Work | 8.14.3 | White sand stone - exposed face fine dressed with rough backing . | 1 sqm | Labour | 0100 | Bandhani | day | 0.336 | 617
08_Cladding_Work | 8.14.3 | White sand stone - exposed face fine dressed with rough backing . | 1 sqm | Labour | 0114 | Beldar | day | 0.336 | 558
08_Cladding_Work | 8.14.3 | White sand stone - exposed face fine dressed with rough backing . | 1 sqm | Labour | 0115 | Coolie | day | 0.336 | 558
08_Cladding_Work | 8.14.3 | White sand stone - exposed face fine dressed with rough backing . | 1 sqm | Labour | 0101 | Bhisti | day | 0.336 | 617
08_Cladding_Work | 3.8 | Rate as per Item Number 3.8 of SH: Mortars | 1 sqm | Labour | 0125 | Mason (for plain stone work) 2nd class) | day | 1.35 | 679
08_Cladding_Work | 3.8 | Rate as per Item Number 3.8 of SH: Mortars | 1 sqm | Labour | 0102 | Blacksmith 1st class | day | 0.032 | 738
08_Cladding_Work | 3.8 | Rate as per Item Number 3.8 of SH: Mortars | 1 sqm | Labour | 0114 | Beldar | day | 0.224 | 558
08_Cladding_Work | 3.8 | Rate as per Item Number 3.8 of SH: Mortars | 1 sqm | Labour | 0115 | Coolie | day | 0.112 | 558
08_Cladding_Work | 3.8 | Rate as per Item Number 3.8 of SH: Mortars | 1 sqm | Labour | 0100 | Bandhani | day | 0.224 | 617
08_Cladding_Work | 3.8 | Rate as per Item Number 3.8 of SH: Mortars | 1 sqm | Labour | 0125 | Mason (for plain stone work) 2nd class) | day | 0.448 | 679
08_Cladding_Work | 3.8 | Rate as per Item Number 3.8 of SH: Mortars | 1 sqm | Labour | 0100 | Bandhani | day | 0.336 | 617
08_Cladding_Work | 3.8 | Rate as per Item Number 3.8 of SH: Mortars | 1 sqm | Labour | 0114 | Beldar | day | 0.336 | 558
08_Cladding_Work | 3.8 | Rate as per Item Number 3.8 of SH: Mortars | 1 sqm | Labour | 0115 | Coolie | day | 0.336 | 558
08_Cladding_Work | 3.8 | Rate as per Item Number 3.8 of SH: Mortars | 1 sqm | Labour | 0101 | Bhisti | day | 0.336 | 617
08_Cladding_Work | 3.8 | Rate as per Item Number 3.8 of SH: Mortars | 1 sqm | Labour | 0125 | Mason (for plain stone work) 2nd class) | day | 1.35 | 679
08_Cladding_Work | 3.8 | Rate as per Item Number 3.8 of SH: Mortars | 1 sqm | Labour | 0102 | Blacksmith 1st class | day | 0.032 | 738
08_Cladding_Work | 3.8 | Rate as per Item Number 3.8 of SH: Mortars | 1 sqm | Labour | 0114 | Beldar | day | 0.224 | 558
08_Cladding_Work | 3.8 | Rate as per Item Number 3.8 of SH: Mortars | 1 sqm | Labour | 0115 | Coolie | day | 0.112 | 558
08_Cladding_Work | 3.8 | Rate as per Item Number 3.8 of SH: Mortars | 1 sqm | Labour | 0100 | Bandhani | day | 0.224 | 617
08_Cladding_Work | 3.8 | Rate as per Item Number 3.8 of SH: Mortars | 1 sqm | Labour | 0125 | Mason (for plain stone work) 2nd class) | day | 0.448 | 679
08_Cladding_Work | 3.8 | Rate as per Item Number 3.8 of SH: Mortars | 1 sqm | Labour | 0100 | Bandhani | day | 0.336 | 617
08_Cladding_Work | 3.8 | Rate as per Item Number 3.8 of SH: Mortars | 1 sqm | Labour | 0114 | Beldar | day | 0.336 | 558
08_Cladding_Work | 3.8 | Rate as per Item Number 3.8 of SH: Mortars | 1 sqm | Labour | 0115 | Coolie | day | 0.336 | 558
08_Cladding_Work | 3.8 | Rate as per Item Number 3.8 of SH: Mortars | 1 sqm | Labour | 0101 | Bhisti | day | 0.336 | 617
08_Cladding_Work | 3.8 | Rate as per Item Number 3.8 of SH: Mortars | 1 sqm | Labour | 0125 | Mason (for plain stone work) 2nd class) | day | 1.35 | 679
08_Cladding_Work | 3.8 | Rate as per Item Number 3.8 of SH: Mortars | 1 sqm | Labour | 0102 | Blacksmith 1st class | day | 0.032 | 738
08_Cladding_Work | 3.8 | Rate as per Item Number 3.8 of SH: Mortars | 1 sqm | Labour | 0114 | Beldar | day | 0.224 | 558
08_Cladding_Work | 3.8 | Rate as per Item Number 3.8 of SH: Mortars | 1 sqm | Labour | 0115 | Coolie | day | 0.112 | 558
08_Cladding_Work | 3.8 | Rate as per Item Number 3.8 of SH: Mortars | 1 sqm | Labour | 0100 | Bandhani | day | 0.224 | 617
08_Cladding_Work | 3.8 | Rate as per Item Number 3.8 of SH: Mortars | 1 sqm | Labour | 0125 | Mason (for plain stone work) 2nd class) | day | 0.448 | 679
08_Cladding_Work | 3.8 | Rate as per Item Number 3.8 of SH: Mortars | 1 sqm | Labour | 0100 | Bandhani | day | 0.336 | 617
08_Cladding_Work | 3.8 | Rate as per Item Number 3.8 of SH: Mortars | 1 sqm | Labour | 0114 | Beldar | day | 0.336 | 558
08_Cladding_Work | 3.8 | Rate as per Item Number 3.8 of SH: Mortars | 1 sqm | Labour | 0115 | Coolie | day | 0.336 | 558
08_Cladding_Work | 3.8 | Rate as per Item Number 3.8 of SH: Mortars | 1 sqm | Labour | 0101 | Bhisti | day | 0.336 | 617
08_Cladding_Work | 3.8 | Rate as per Item Number 3.8 of SH: Mortars | 1 sqm | Labour | 0125 | Mason (for plain stone work) 2nd class) | day | 1.35 | 679
08_Cladding_Work | 3.8 | Rate as per Item Number 3.8 of SH: Mortars | 1 sqm | Labour | 0102 | Blacksmith 1st class | day | 0.032 | 738
08_Cladding_Work | 3.8 | Rate as per Item Number 3.8 of SH: Mortars | 1 sqm | Labour | 0114 | Beldar | day | 0.224 | 558
08_Cladding_Work | 3.8 | Rate as per Item Number 3.8 of SH: Mortars | 1 sqm | Labour | 0115 | Coolie | day | 0.112 | 558
08_Cladding_Work | 3.8 | Rate as per Item Number 3.8 of SH: Mortars | 1 sqm | Labour | 0100 | Bandhani | day | 0.224 | 617
08_Cladding_Work | 3.8 | Rate as per Item Number 3.8 of SH: Mortars | 1 sqm | Labour | 0125 | Mason (for plain stone work) 2nd class) | day | 0.448 | 679
08_Cladding_Work | 3.8 | Rate as per Item Number 3.8 of SH: Mortars | 1 sqm | Labour | 0100 | Bandhani | day | 0.336 | 617
08_Cladding_Work | 3.8 | Rate as per Item Number 3.8 of SH: Mortars | 1 sqm | Labour | 0114 | Beldar | day | 0.336 | 558
08_Cladding_Work | 3.8 | Rate as per Item Number 3.8 of SH: Mortars | 1 sqm | Labour | 0115 | Coolie | day | 0.336 | 558
08_Cladding_Work | 3.8 | Rate as per Item Number 3.8 of SH: Mortars | 1 sqm | Labour | 0101 | Bhisti | day | 0.336 | 617
08_Cladding_Work | 8.14.4 | White sand stone - Exposed face machine cut and table rubbed with rough backing. | 1 sqm | Labour | 0125 | Mason (for plain stone work) 2nd class) | day | 2.7 | 679
08_Cladding_Work | 8.14.4 | White sand stone - Exposed face machine cut and table rubbed with rough backing. | 1 sqm | Labour | 0102 | Blacksmith 1st class | day | 0.064 | 738
08_Cladding_Work | 8.14.4 | White sand stone - Exposed face machine cut and table rubbed with rough backing. | 1 sqm | Labour | 0114 | Beldar | day | 0.448 | 558
08_Cladding_Work | 8.14.4 | White sand stone - Exposed face machine cut and table rubbed with rough backing. | 1 sqm | Labour | 0115 | Coolie | day | 0.224 | 558
08_Cladding_Work | 8.14.4 | White sand stone - Exposed face machine cut and table rubbed with rough backing. | 1 sqm | Labour | 0100 | Bandhani | day | 0.448 | 617
08_Cladding_Work | 8.14.4 | White sand stone - Exposed face machine cut and table rubbed with rough backing. | 1 sqm | Labour | 0125 | Mason (for plain stone work) 2nd class) | day | 0.448 | 679
08_Cladding_Work | 8.14.4 | White sand stone - Exposed face machine cut and table rubbed with rough backing. | 1 sqm | Labour | 0100 | Bandhani | day | 0.336 | 617
08_Cladding_Work | 8.14.4 | White sand stone - Exposed face machine cut and table rubbed with rough backing. | 1 sqm | Labour | 0114 | Beldar | day | 0.336 | 558
08_Cladding_Work | 8.14.4 | White sand stone - Exposed face machine cut and table rubbed with rough backing. | 1 sqm | Labour | 0115 | Coolie | day | 0.336 | 558
08_Cladding_Work | 8.14.4 | White sand stone - Exposed face machine cut and table rubbed with rough backing. | 1 sqm | Labour | 0101 | Bhisti | day | 0.336 | 617
08_Cladding_Work | 3.8 | Rate as per Item Number 3.8 of SH: Mortars | 1 sqm | Labour | 0125 | Mason (for plain stone work) 2nd class) | day | 2.7 | 679
08_Cladding_Work | 3.8 | Rate as per Item Number 3.8 of SH: Mortars | 1 sqm | Labour | 0102 | Blacksmith 1st class | day | 0.064 | 738
08_Cladding_Work | 3.8 | Rate as per Item Number 3.8 of SH: Mortars | 1 sqm | Labour | 0114 | Beldar | day | 0.448 | 558
08_Cladding_Work | 3.8 | Rate as per Item Number 3.8 of SH: Mortars | 1 sqm | Labour | 0115 | Coolie | day | 0.224 | 558
08_Cladding_Work | 3.8 | Rate as per Item Number 3.8 of SH: Mortars | 1 sqm | Labour | 0100 | Bandhani | day | 0.448 | 617
08_Cladding_Work | 3.8 | Rate as per Item Number 3.8 of SH: Mortars | 1 sqm | Labour | 0125 | Mason (for plain stone work) 2nd class) | day | 0.448 | 679
08_Cladding_Work | 3.8 | Rate as per Item Number 3.8 of SH: Mortars | 1 sqm | Labour | 0100 | Bandhani | day | 0.336 | 617
08_Cladding_Work | 3.8 | Rate as per Item Number 3.8 of SH: Mortars | 1 sqm | Labour | 0114 | Beldar | day | 0.336 | 558
08_Cladding_Work | 3.8 | Rate as per Item Number 3.8 of SH: Mortars | 1 sqm | Labour | 0115 | Coolie | day | 0.336 | 558
08_Cladding_Work | 3.8 | Rate as per Item Number 3.8 of SH: Mortars | 1 sqm | Labour | 0101 | Bhisti | day | 0.336 | 617
08_Cladding_Work | 3.8 | Rate as per Item Number 3.8 of SH: Mortars | 1 sqm | Labour | 0125 | Mason (for plain stone work) 2nd class) | day | 2.7 | 679
08_Cladding_Work | 3.8 | Rate as per Item Number 3.8 of SH: Mortars | 1 sqm | Labour | 0102 | Blacksmith 1st class | day | 0.064 | 738
08_Cladding_Work | 3.8 | Rate as per Item Number 3.8 of SH: Mortars | 1 sqm | Labour | 0114 | Beldar | day | 0.448 | 558
08_Cladding_Work | 3.8 | Rate as per Item Number 3.8 of SH: Mortars | 1 sqm | Labour | 0115 | Coolie | day | 0.224 | 558
08_Cladding_Work | 3.8 | Rate as per Item Number 3.8 of SH: Mortars | 1 sqm | Labour | 0100 | Bandhani | day | 0.448 | 617
08_Cladding_Work | 3.8 | Rate as per Item Number 3.8 of SH: Mortars | 1 sqm | Labour | 0125 | Mason (for plain stone work) 2nd class) | day | 0.448 | 679
08_Cladding_Work | 3.8 | Rate as per Item Number 3.8 of SH: Mortars | 1 sqm | Labour | 0100 | Bandhani | day | 0.336 | 617
08_Cladding_Work | 3.8 | Rate as per Item Number 3.8 of SH: Mortars | 1 sqm | Labour | 0114 | Beldar | day | 0.336 | 558
08_Cladding_Work | 3.8 | Rate as per Item Number 3.8 of SH: Mortars | 1 sqm | Labour | 0115 | Coolie | day | 0.336 | 558
08_Cladding_Work | 3.8 | Rate as per Item Number 3.8 of SH: Mortars | 1 sqm | Labour | 0101 | Bhisti | day | 0.336 | 617
08_Cladding_Work | 3.8 | Rate as per Item Number 3.8 of SH: Mortars | 1 sqm | Labour | 0125 | Mason (for plain stone work) 2nd class) | day | 2.7 | 679
08_Cladding_Work | 3.8 | Rate as per Item Number 3.8 of SH: Mortars | 1 sqm | Labour | 0102 | Blacksmith 1st class | day | 0.064 | 738
08_Cladding_Work | 3.8 | Rate as per Item Number 3.8 of SH: Mortars | 1 sqm | Labour | 0114 | Beldar | day | 0.448 | 558
08_Cladding_Work | 3.8 | Rate as per Item Number 3.8 of SH: Mortars | 1 sqm | Labour | 0115 | Coolie | day | 0.224 | 558
08_Cladding_Work | 3.8 | Rate as per Item Number 3.8 of SH: Mortars | 1 sqm | Labour | 0100 | Bandhani | day | 0.448 | 617
08_Cladding_Work | 3.8 | Rate as per Item Number 3.8 of SH: Mortars | 1 sqm | Labour | 0125 | Mason (for plain stone work) 2nd class) | day | 0.448 | 679
08_Cladding_Work | 3.8 | Rate as per Item Number 3.8 of SH: Mortars | 1 sqm | Labour | 0100 | Bandhani | day | 0.336 | 617
08_Cladding_Work | 3.8 | Rate as per Item Number 3.8 of SH: Mortars | 1 sqm | Labour | 0114 | Beldar | day | 0.336 | 558
08_Cladding_Work | 3.8 | Rate as per Item Number 3.8 of SH: Mortars | 1 sqm | Labour | 0115 | Coolie | day | 0.336 | 558
08_Cladding_Work | 3.8 | Rate as per Item Number 3.8 of SH: Mortars | 1 sqm | Labour | 0101 | Bhisti | day | 0.336 | 617
08_Cladding_Work | 3.8 | Rate as per Item Number 3.8 of SH: Mortars | 1 sqm | Labour | 0125 | Mason (for plain stone work) 2nd class) | day | 2.7 | 679
08_Cladding_Work | 3.8 | Rate as per Item Number 3.8 of SH: Mortars | 1 sqm | Labour | 0102 | Blacksmith 1st class | day | 0.064 | 738
08_Cladding_Work | 3.8 | Rate as per Item Number 3.8 of SH: Mortars | 1 sqm | Labour | 0114 | Beldar | day | 0.448 | 558
08_Cladding_Work | 3.8 | Rate as per Item Number 3.8 of SH: Mortars | 1 sqm | Labour | 0115 | Coolie | day | 0.224 | 558
08_Cladding_Work | 3.8 | Rate as per Item Number 3.8 of SH: Mortars | 1 sqm | Labour | 0100 | Bandhani | day | 0.448 | 617
08_Cladding_Work | 3.8 | Rate as per Item Number 3.8 of SH: Mortars | 1 sqm | Labour | 0125 | Mason (for plain stone work) 2nd class) | day | 0.448 | 679
08_Cladding_Work | 3.8 | Rate as per Item Number 3.8 of SH: Mortars | 1 sqm | Labour | 0100 | Bandhani | day | 0.336 | 617
08_Cladding_Work | 3.8 | Rate as per Item Number 3.8 of SH: Mortars | 1 sqm | Labour | 0114 | Beldar | day | 0.336 | 558
08_Cladding_Work | 3.8 | Rate as per Item Number 3.8 of SH: Mortars | 1 sqm | Labour | 0115 | Coolie | day | 0.336 | 558
08_Cladding_Work | 3.8 | Rate as per Item Number 3.8 of SH: Mortars | 1 sqm | Labour | 0101 | Bhisti | day | 0.336 | 617
08_Cladding_Work | 8.14.5 | Gang saw cut stone | 1 sqm | Labour | 0125 | Mason (for plain stone work) 2nd class | day | 0.448 | 679
08_Cladding_Work | 8.14.5 | Gang saw cut stone | 1 sqm | Labour | 0100 | Bandhani | day | 0.336 | 617
08_Cladding_Work | 8.14.5 | Gang saw cut stone | 1 sqm | Labour | 0114 | Beldar | day | 0.336 | 558
08_Cladding_Work | 8.14.5 | Gang saw cut stone | 1 sqm | Labour | 0115 | Coolie | day | 0.336 | 558
08_Cladding_Work | 8.14.5 | Gang saw cut stone | 1 sqm | Labour | 0101 | Bhisti | day | 0.336 | 617
08_Cladding_Work | 3.8 | Rate as per Item Number 3.8 of SH: Mortars | 1 sqm | Labour | 0125 | Mason (for plain stone work) 2nd class | day | 0.448 | 679
08_Cladding_Work | 3.8 | Rate as per Item Number 3.8 of SH: Mortars | 1 sqm | Labour | 0100 | Bandhani | day | 0.336 | 617
08_Cladding_Work | 3.8 | Rate as per Item Number 3.8 of SH: Mortars | 1 sqm | Labour | 0114 | Beldar | day | 0.336 | 558
08_Cladding_Work | 3.8 | Rate as per Item Number 3.8 of SH: Mortars | 1 sqm | Labour | 0115 | Coolie | day | 0.336 | 558
08_Cladding_Work | 3.8 | Rate as per Item Number 3.8 of SH: Mortars | 1 sqm | Labour | 0101 | Bhisti | day | 0.336 | 617
08_Cladding_Work | 18.78 | Rate as per Item Number 18.78 of | 1 unit | Labour | 0126 | Mason (for ornamental stone work) 1st class | day | 0.25 | 738
08_Cladding_Work | 18.78 | Rate as per Item Number 18.78 of | 1 unit | Labour | 0125 | Mason (for plain stone work) 2nd class) | day | 0.25 | 679
08_Cladding_Work | 18.78 | Rate as per Item Number 18.78 of | 1 unit | Labour | 0114 | Beldar | day | 0.5 | 558
08_Cladding_Work | 18.78 | Rate as per Item Number 18.78 of | 1 unit | Labour | 0101 | Bhisti | day | 0.03 | 617
08_Cladding_Work | 3.8 | Rate as per Item Number 3.8 of SH: Mortars | 1 unit | Labour | 0125 | Mason (for plain stone work) 2nd class) | day | 6.5 | 679
08_Cladding_Work | 3.8 | Rate as per Item Number 3.8 of SH: Mortars | 1 unit | Labour | 0114 | Beldar | day | 6.5 | 558
08_Cladding_Work | 3.8 | Rate as per Item Number 3.8 of SH: Mortars | 1 unit | Labour | 0115 | Coolie | day | 4.3 | 558
08_Cladding_Work | 3.8 | Rate as per Item Number 3.8 of SH: Mortars | 1 unit | Labour | 0139 | Skilled Beldar (for floor rubbing etc.) | day | 10.8 | 617
08_Cladding_Work | 8.19 | Extra for stone work for wall lining on exterior walls of height more than 10 m from ground level fo | 1 unit | Labour | 0123 | Mason (brick layer) 1st class | day | 0.3 | 738
08_Cladding_Work | 8.19 | Extra for stone work for wall lining on exterior walls of height more than 10 m from ground level fo | 1 unit | Labour | 0114 | Beldar | day | 0.3 | 558
08_Cladding_Work | 8.19 | Extra for stone work for wall lining on exterior walls of height more than 10 m from ground level fo | 1 unit | Labour | 0101 | Bhisti | day | 0.15 | 617
08_Cladding_Work | 8.20.1 | Red sand stone - 30mm thick gang saw cut stone Details of cost for 1 sqm. MATERIAL Red sand stone = | 1 sqm | Labour | 0125 | Mason (for plain stone work) 2nd class | day | 0.448 | 679
08_Cladding_Work | 8.20.1 | Red sand stone - 30mm thick gang saw cut stone Details of cost for 1 sqm. MATERIAL Red sand stone = | 1 sqm | Labour | 0100 | Bandhani | day | 0.336 | 617
08_Cladding_Work | 8.20.1 | Red sand stone - 30mm thick gang saw cut stone Details of cost for 1 sqm. MATERIAL Red sand stone = | 1 sqm | Labour | 0114 | Beldar | day | 0.336 | 558
08_Cladding_Work | 8.20.1 | Red sand stone - 30mm thick gang saw cut stone Details of cost for 1 sqm. MATERIAL Red sand stone = | 1 sqm | Labour | 0115 | Coolie | day | 0.336 | 558
08_Cladding_Work | 8.20.2 | White sand stone - 30mm thick gang saw cut stone Details of cost for 1 sqm. MATERIAL Red sand stone | 1 sqm | Labour | 0125 | Mason (for plain stone work) 2nd class | day | 0.448 | 679
08_Cladding_Work | 8.20.2 | White sand stone - 30mm thick gang saw cut stone Details of cost for 1 sqm. MATERIAL Red sand stone | 1 sqm | Labour | 0100 | Bandhani | day | 0.336 | 617
08_Cladding_Work | 8.20.2 | White sand stone - 30mm thick gang saw cut stone Details of cost for 1 sqm. MATERIAL Red sand stone | 1 sqm | Labour | 0114 | Beldar | day | 0.336 | 558
08_Cladding_Work | 8.20.2 | White sand stone - 30mm thick gang saw cut stone Details of cost for 1 sqm. MATERIAL Red sand stone | 1 sqm | Labour | 0115 | Coolie | day | 0.336 | 558
08_Cladding_Work | 4.1.3 | Rate as per item no. 4.1.3 of | 1 unit | Labour | 0123 | Mason (brick layer) 1st class | day | 0.26 | 738
08_Cladding_Work | 4.1.3 | Rate as per item no. 4.1.3 of | 1 unit | Labour | 0124 | Mason (brick layer) 2nd class | day | 0.26 | 679
08_Cladding_Work | 4.1.3 | Rate as per item no. 4.1.3 of | 1 unit | Labour | 0114 | Beldar | day | 2 | 558
08_Cladding_Work | 4.1.3 | Rate as per item no. 4.1.3 of | 1 unit | Labour | 0102 | Blacksmith 1st class | day | 1.34 | 738
08_Cladding_Work | 4.1.3 | Rate as per item no. 4.1.3 of | 1 unit | Labour | 0100 | Bandhani | day | 0.67 | 617
08_Cladding_Work | 4.1.3 | Rate as per item no. 4.1.3 of | 1 unit | Labour | 0114 | Beldar | day | 4.92 | 558
08_Cladding_Work | 8.22 | Providing and fixing adjustable stainless steel cramps of approved quality, required shape and size, | 10 Nos | Labour | 0103 | Blacksmith 2nd class | day | 0.1 | 679
08_Cladding_Work | 8.22 | Providing and fixing adjustable stainless steel cramps of approved quality, required shape and size, | 10 Nos | Labour | 0124 | Mason (brick layer) 2nd class | day | 1 | 679
08_Cladding_Work | 8.22 | Providing and fixing adjustable stainless steel cramps of approved quality, required shape and size, | 10 Nos | Labour | 0114 | Beldar | day | 1.1 | 558
08_Cladding_Work | 3.3 | Rate as per Item Number 3.3 of SH: Mortars | 1 unit | Labour | 0112 | Carpenter 2nd class | day | 0.75 | 679
08_Cladding_Work | 3.3 | Rate as per Item Number 3.3 of SH: Mortars | 1 unit | Labour | 0124 | Mason (brick layer) 2nd class | day | 0.75 | 679
08_Cladding_Work | 3.3 | Rate as per Item Number 3.3 of SH: Mortars | 1 unit | Labour | 0114 | Beldar | day | 0.75 | 558
08_Cladding_Work | 13.50.1 | Rate as per item no 13.50.1 of | 1 unit | Labour | 0111 | Carpenter 1st class | day | 2.15 | 738
08_Cladding_Work | 13.50.1 | Rate as per item no 13.50.1 of | 1 unit | Labour | 0114 | Beldar | day | 1.62 | 558
08_Cladding_Work | 13.50.1 | Rate as per item no 13.50.1 of | 1 unit | Labour | 0111 | Carpenter 1st class | day | 2.15 | 738
08_Cladding_Work | 13.50.1 | Rate as per item no 13.50.1 of | 1 unit | Labour | 0114 | Beldar | day | 1.62 | 558
08_Cladding_Work | 13.50.1 | Rate as per item no 13.50.1 of | 1 unit | Labour | 0111 | Carpenter 1st class | day | 1.08 | 738
08_Cladding_Work | 13.50.1 | Rate as per item no 13.50.1 of | 1 unit | Labour | 0112 | Carpenter 2nd class | day | 0.8 | 679
08_Cladding_Work | 13.50.1 | Rate as per item no 13.50.1 of | 1 unit | Labour | 0114 | Beldar | day | 1.08 | 558
08_Cladding_Work | 9.32 | Rate as per item no 9.32 of | 1 unit | Labour | 0111 | Carpenter 1st class | day | 1.08 | 738
08_Cladding_Work | 9.32 | Rate as per item no 9.32 of | 1 unit | Labour | 0112 | Carpenter 2nd class | day | 0.8 | 679
08_Cladding_Work | 9.32 | Rate as per item no 9.32 of | 1 unit | Labour | 0114 | Beldar | day | 1.08 | 558
08_Cladding_Work | 13.50.1 | Rate as per item no 13.50.1 of | 1 unit | Labour | 0112 | Carpenter 2nd class | day | 1.28 | 679
08_Cladding_Work | 13.50.1 | Rate as per item no 13.50.1 of | 1 unit | Labour | 0114 | Beldar | day | 1.43 | 558
08_Cladding_Work | 13.50.1 | Rate as per item no 13.50.1 of | 1 unit | Labour | 0112 | Carpenter 2nd class | day | 1.28 | 679
08_Cladding_Work | 13.50.1 | Rate as per item no 13.50.1 of | 1 unit | Labour | 0114 | Beldar | day | 1.43 | 558
08_Cladding_Work | 13.50.1 | Rate as per item no 13.50.1 of | 1 unit | Labour | 0112 | Carpenter 2nd class | day | 1.28 | 679
08_Cladding_Work | 13.50.1 | Rate as per item no 13.50.1 of | 1 unit | Labour | 0114 | Beldar | day | 1.43 | 558
08_Cladding_Work | 8.27.1 | Kiln seasoned and chemically treated hollock wood Details of cost for 5 no. battens of size 500cmx50 | 5 no | Labour | 0111 | Carpenter 1st class | day | 1 | 738
08_Cladding_Work | 8.27.1 | Kiln seasoned and chemically treated hollock wood Details of cost for 5 no. battens of size 500cmx50 | 5 no | Labour | 0114 | Beldar | day | 0.25 | 558
08_Cladding_Work | 9.32 | Rate as per item no 9.32 of | 1 unit | Labour | 0111 | Carpenter 1st class | day | 3.8 | 738
08_Cladding_Work | 9.32 | Rate as per item no 9.32 of | 1 unit | Labour | 0114 | Beldar | day | 4.6 | 558
08_Cladding_Work | 9.32 | Rate as per item no 9.32 of | 1 unit | Labour | 0130 | Mistry | day | 0.6 | 738
08_Cladding_Work | 9.32 | Rate as per item no 9.32 of | 1 unit | Labour | 0111 | Carpenter 1st class | day | 3.8 | 738
08_Cladding_Work | 9.32 | Rate as per item no 9.32 of | 1 unit | Labour | 0114 | Beldar | day | 4.6 | 558
08_Cladding_Work | 9.32 | Rate as per item no 9.32 of | 1 unit | Labour | 0130 | Mistry | day | 0.6 | 738
08_Cladding_Work | 8.30.1 | 18 mm thick Details of cost for skirting 200mm wide and 30m long Area = 0.2x30= 6 sqm. Area = 0.2x30 | skirting 200mm wide and 30m long Area = 0 | Labour | 0112 | Carpenter 2nd class | day | 0.77 | 679
08_Cladding_Work | 8.30.1 | 18 mm thick Details of cost for skirting 200mm wide and 30m long Area = 0.2x30= 6 sqm. Area = 0.2x30 | skirting 200mm wide and 30m long Area = 0 | Labour | 0114 | Beldar | day | 0.86 | 558
08_Cladding_Work | 8.30.2 | 25 mm thick Details of cost for skirting 200mm wide and 30m long Area = 0.2x30= 6 sqm. Area = 0.2x30 | skirting 200mm wide and 30m long Area = 0 | Labour | 0112 | Carpenter 2nd class | day | 0.77 | 679
08_Cladding_Work | 8.30.2 | 25 mm thick Details of cost for skirting 200mm wide and 30m long Area = 0.2x30= 6 sqm. Area = 0.2x30 | skirting 200mm wide and 30m long Area = 0 | Labour | 0114 | Beldar | day | 0.86 | 558
08_Cladding_Work | 3.8 | Rate as per Item Number 3.8 of SH: Mortars | 1 unit | Labour | 0123 | Mason (brick layer) 1st class | day | 0.25 | 738
08_Cladding_Work | 3.8 | Rate as per Item Number 3.8 of SH: Mortars | 1 unit | Labour | 0115 | Coolie | day | 0.25 | 558
09_Wood_and_PVC_Work | 9.1.1 | Second class teak wood Details of cost for Chowkhat of a door 206.75x117.5cm MATERIAL Superior class | Chowkhat of a door 206 | Labour | 0156 | Carpenter (average) | day | 0.72 | 709
09_Wood_and_PVC_Work | 9.1.1 | Second class teak wood Details of cost for Chowkhat of a door 206.75x117.5cm MATERIAL Superior class | Chowkhat of a door 206 | Labour | 0114 | Beldar | day | 0.07 | 558
09_Wood_and_PVC_Work | 9.1.2 | Sal wood Details of cost for Chowkhat of a door 206.75x117.5cm. MATERIAL Salwood 2x206.75x9.5x7.0cm | Chowkhat of a door 206 | Labour | 0156 | Carpenter (average) | day | 0.72 | 709
09_Wood_and_PVC_Work | 9.1.2 | Sal wood Details of cost for Chowkhat of a door 206.75x117.5cm. MATERIAL Salwood 2x206.75x9.5x7.0cm | Chowkhat of a door 206 | Labour | 0114 | Beldar | day | 0.07 | 558
09_Wood_and_PVC_Work | 9.1.3 | Kiln seasoned and chemically treated hollock wood Details of cost for Chowkhat of a door 206.75x117. | Chowkhat of a door 206 | Labour | 0156 | Carpenter (average) | day | 0.72 | 709
09_Wood_and_PVC_Work | 9.1.3 | Kiln seasoned and chemically treated hollock wood Details of cost for Chowkhat of a door 206.75x117. | Chowkhat of a door 206 | Labour | 0114 | Beldar | day | 0.07 | 558
09_Wood_and_PVC_Work | 9.2 | Providing laminated veneer lumber conforming to IS:14616 and TAD -15: 2001 (Part B) in factory made | Chowkhat of a door 206 | Labour | 0111 | Carpenter 1st class | day | 0.2 | 738
09_Wood_and_PVC_Work | 9.2 | Providing laminated veneer lumber conforming to IS:14616 and TAD -15: 2001 (Part B) in factory made | Chowkhat of a door 206 | Labour | 0112 | Carpenter 2nd class | day | 0.2 | 679
09_Wood_and_PVC_Work | 9.2 | Providing laminated veneer lumber conforming to IS:14616 and TAD -15: 2001 (Part B) in factory made | Chowkhat of a door 206 | Labour | 0114 | Beldar | day | 0.2 | 558
09_Wood_and_PVC_Work | 9.3.1 | Sal wood Details of cost for ceiling for a room 3x3m MATERIAL Salwood = 6x3.30x(50/1000)x (125/1000) | ceiling for a room 3x3m | Labour | 0112 | Carpenter 2nd class | day | 1 | 679
09_Wood_and_PVC_Work | 9.3.1 | Sal wood Details of cost for ceiling for a room 3x3m MATERIAL Salwood = 6x3.30x(50/1000)x (125/1000) | ceiling for a room 3x3m | Labour | 0114 | Beldar | day | 1 | 558
09_Wood_and_PVC_Work | 9.3.2 | Kiln seasoned and chemically treated hollock wood Details of cost for ceiling for a room 3x3m MATERI | ceiling for a room 3x3m | Labour | 0112 | Carpenter 2nd class | day | 1 | 679
09_Wood_and_PVC_Work | 9.3.2 | Kiln seasoned and chemically treated hollock wood Details of cost for ceiling for a room 3x3m MATERI | ceiling for a room 3x3m | Labour | 0114 | Beldar | day | 1 | 558
09_Wood_and_PVC_Work | 9.4.1 | Second class teak wood Details of cost for Chowkhat of a door 206.75x117.5cm Extra Materials and lab | Chowkhat of a door 206 | Labour | 0156 | Carpenter (average) | day | 0.072 | 709
09_Wood_and_PVC_Work | 9.4.1 | Second class teak wood Details of cost for Chowkhat of a door 206.75x117.5cm Extra Materials and lab | Chowkhat of a door 206 | Labour | 0114 | Beldar | day | 0.007 | 558
09_Wood_and_PVC_Work | 9.4.2 | Sal wood Details of cost for Chowkhat of a door 206.75x117.5cm Extra Materials and labour for wastag | Chowkhat of a door 206 | Labour | 0156 | Carpenter (average) | day | 0.072 | 709
09_Wood_and_PVC_Work | 9.4.2 | Sal wood Details of cost for Chowkhat of a door 206.75x117.5cm Extra Materials and labour for wastag | Chowkhat of a door 206 | Labour | 0114 | Beldar | day | 0.007 | 558
09_Wood_and_PVC_Work | 9.4.3 | Kiln seasoned and chemically treated hollock wood Details of cost for Chowkhat of a door 206.75x117. | Chowkhat of a door 206 | Labour | 0156 | Carpenter (average) | day | 0.072 | 709
09_Wood_and_PVC_Work | 9.4.3 | Kiln seasoned and chemically treated hollock wood Details of cost for Chowkhat of a door 206.75x117. | Chowkhat of a door 206 | Labour | 0114 | Beldar | day | 0.007 | 558
09_Wood_and_PVC_Work | 9.5.1 | Second class teak wood | shutters of a Door (1/3rd glazed and 2/3rd panelled) 200x 108cm = 2 | Labour | 0156 | Carpenter (average) | day | 1.83 | 709
09_Wood_and_PVC_Work | 9.5.1 | Second class teak wood | shutters of a Door (1/3rd glazed and 2/3rd panelled) 200x 108cm = 2 | Labour | 0114 | Beldar | day | 0.76 | 558
09_Wood_and_PVC_Work | 9.5.1 | Second class teak wood | shutters of a Door (1/3rd glazed and 2/3rd panelled) 200x108cm = 2 | Labour | 0156 | Carpenter (average) | day | 1.83 | 709
09_Wood_and_PVC_Work | 9.5.1 | Second class teak wood | shutters of a Door (1/3rd glazed and 2/3rd panelled) 200x108cm = 2 | Labour | 0114 | Beldar | day | 0.76 | 558
09_Wood_and_PVC_Work | 9.5.2 | Kiln seasoned and chemically treated hollock wood | shutters of a Door (1/3rd glazed and 2/3rd panelled) 200x108cm = 2 | Labour | 0156 | Carpenter (average) | day | 1.83 | 709
09_Wood_and_PVC_Work | 9.5.2 | Kiln seasoned and chemically treated hollock wood | shutters of a Door (1/3rd glazed and 2/3rd panelled) 200x108cm = 2 | Labour | 0114 | Beldar | day | 0.76 | 558
09_Wood_and_PVC_Work | 9.5.2 | Kiln seasoned and chemically treated hollock wood | shutters of a door (1/3rd glazed and 2/3rd panelled) 200x108cm = 2 | Labour | 0156 | Carpenter (average) | day | 1.83 | 709
09_Wood_and_PVC_Work | 9.5.2 | Kiln seasoned and chemically treated hollock wood | shutters of a door (1/3rd glazed and 2/3rd panelled) 200x108cm = 2 | Labour | 0114 | Beldar | day | 0.76 | 558
09_Wood_and_PVC_Work | 9.5.3 | Kiln seasoned selected planks of sheesham wood | shutters of a Door (1/3rd glazed and 2/3rd panelled) 200x108cm = 2 | Labour | 0156 | Carpenter (average) | day | 1.83 | 709
09_Wood_and_PVC_Work | 9.5.3 | Kiln seasoned selected planks of sheesham wood | shutters of a Door (1/3rd glazed and 2/3rd panelled) 200x108cm = 2 | Labour | 0114 | Beldar | day | 0.76 | 558
09_Wood_and_PVC_Work | 9.5.3 | Kiln seasoned selected planks of sheesham wood | shutters of a door (1/3rd glazed and 2/3rd panelled) | Labour | 0156 | Carpenter (average) | day | 1.83 | 709
09_Wood_and_PVC_Work | 9.5.3 | Kiln seasoned selected planks of sheesham wood | shutters of a door (1/3rd glazed and 2/3rd panelled) | Labour | 0114 | Beldar | day | 0.76 | 558
09_Wood_and_PVC_Work | 9.6.1 | 12 mm thick plain grade -1, medium density flat pressed three layer particle board FPT - I or graded | 1 unit | Labour | 0156 | Carpenter (average) | day | 0.52 | 709
09_Wood_and_PVC_Work | 9.6.1 | 12 mm thick plain grade -1, medium density flat pressed three layer particle board FPT - I or graded | 1 unit | Labour | 0114 | Beldar | day | 0.6 | 558
09_Wood_and_PVC_Work | 9.6.2 | 12 mm thick pre-laminated particle board (decorative lamination on both sides) grade -1, medium dens | 1 unit | Labour | 0156 | Carpenter (average) | day | 0.52 | 709
09_Wood_and_PVC_Work | 9.6.2 | 12 mm thick pre-laminated particle board (decorative lamination on both sides) grade -1, medium dens | 1 unit | Labour | 0114 | Beldar | day | 0.6 | 558
09_Wood_and_PVC_Work | 9.6.3 | 12 mm thick one side Pre-laminated particle board (decorative lamination on one side and other sides | 1 unit | Labour | 0156 | Carpenter (average) | day | 0.52 | 709
09_Wood_and_PVC_Work | 9.6.3 | 12 mm thick one side Pre-laminated particle board (decorative lamination on one side and other sides | 1 unit | Labour | 0114 | Beldar | day | 0.6 | 558
09_Wood_and_PVC_Work | 9.7.1 | Second class teak wood Details of cost for shutters of a door with 2/3rd panelling 200x108cm = 2.16s | shutters of a door with 2/3rd panelling 200x108cm = 2 | Labour | 0111 | Carpenter 1st class | day | 0.57 | 738
09_Wood_and_PVC_Work | 9.7.2 | Kiln seasoned and chemically treated hollock wood Details of cost for shutters of a door 200x108cm = | shutters of a door 200x108cm = 2 | Labour | 0111 | Carpenter 1st class | day | 0.57 | 738
09_Wood_and_PVC_Work | 9.7.3 | Ply wood 5 ply, 9 mm thick | shutters of a door with 2/3rd panelling 200x108cm = 2 | Labour | 0111 | Carpenter 1st class | day | 0.57 | 738
09_Wood_and_PVC_Work | 9.7.3 | Ply wood 5 ply, 9 mm thick | shutters of a door with 2/3rd panelling | Labour | 0111 | Carpenter 1st class | day | 0.57 | 738
09_Wood_and_PVC_Work | 9.7.4 | Ply wood 7 ply, 9 mm thick | shutters of a door with 2/3rd panelling 200x108cm = 2 | Labour | 0111 | Carpenter 1st class | day | 0.57 | 738
09_Wood_and_PVC_Work | 9.7.5 | Particle Board 12 mm thick | shutters of a door with 2/3rd panelling 200x108cm = 2 | Labour | 0111 | Carpenter 1st class | day | 0.57 | 738
09_Wood_and_PVC_Work | 9.7.5 | Particle Board 12 mm thick | shutters of a door with 2/3rd panelling 200x108cm = 2 | Labour | 0111 | Carpenter 1st class | day | 0.57 | 738
09_Wood_and_PVC_Work | 9.7.5 | Particle Board 12 mm thick | shutters of a door with 2/3rd panelling 200x108cm = 2 | Labour | 0111 | Carpenter 1st class | day | 0.57 | 738
09_Wood_and_PVC_Work | 9.7.5 | Particle Board 12 mm thick | shutters of a door with 2/3rd panelling 200x108cm = 2 | Labour | 0111 | Carpenter 1st class | day | 0.57 | 738
09_Wood_and_PVC_Work | 9.7.6 | Coir Veneer Board (conforming to IS 14842) | shutters of a door with 2/3 rd panelling 200x108cm = 2 | Labour | 0111 | Carpenter 1st class | day | 0.57 | 738
09_Wood_and_PVC_Work | 9.7.7 | Float glass panes | shutters of a door with 2/3 rd panelling 200x108cm = 2 | Labour | 0156 | Carpenter (average) | day | 0.57 | 709
09_Wood_and_PVC_Work | 9.7.7 | Float glass panes | shutters of a door with 2/3 rd panelling 200x108cm = 2 | Labour | 0119 | Glazier | day | 0.15 | 679
09_Wood_and_PVC_Work | 9.7.7 | Float glass panes | shutters of a door with 2/3 rd panelling 200x108cm = 2 | Labour | 0114 | Beldar | day | 0.15 | 558
09_Wood_and_PVC_Work | 9.7.7 | Float glass panes | shutters of a door with 2/3 rd panelling 200x108cm = 2 | Labour | 0156 | Carpenter (average) | day | 0.57 | 709
09_Wood_and_PVC_Work | 9.7.7 | Float glass panes | shutters of a door with 2/3 rd panelling 200x108cm = 2 | Labour | 0119 | Glazier | day | 0.15 | 679
09_Wood_and_PVC_Work | 9.7.7 | Float glass panes | shutters of a door with 2/3 rd panelling 200x108cm = 2 | Labour | 0114 | Beldar | day | 0.15 | 558
09_Wood_and_PVC_Work | 9.7.8 | Fly proof stainless steel grade 304 wire gauge with 0.5 mm dia. wire and 1.4mm wide aperture with ma | shutters of a door with 2/3 rd panelling 200x108cm = 2 | Labour | 0112 | Carpenter 2nd class | day | 0.57 | 679
09_Wood_and_PVC_Work | 9.9.1 | Second class teak wood | shutter of a door (glazed) 2000x108cm = 2 | Labour | 0156 | Carpenter (average) | day | 1.83 | 709
09_Wood_and_PVC_Work | 9.9.1 | Second class teak wood | shutter of a door (glazed) 2000x108cm = 2 | Labour | 0119 | Glazier | day | 0.23 | 679
09_Wood_and_PVC_Work | 9.9.1 | Second class teak wood | shutter of a door (glazed) 2000x108cm = 2 | Labour | 0114 | Beldar | day | 0.77 | 558
09_Wood_and_PVC_Work | 9.9.1 | Second class teak wood | shutter of a door (glazed) 2000x108cm = 2 | Labour | 0156 | Carpenter (average) | day | 1.83 | 709
09_Wood_and_PVC_Work | 9.9.1 | Second class teak wood | shutter of a door (glazed) 2000x108cm = 2 | Labour | 0119 | Glazier | day | 0.23 | 679
09_Wood_and_PVC_Work | 9.9.1 | Second class teak wood | shutter of a door (glazed) 2000x108cm = 2 | Labour | 0114 | Beldar | day | 0.77 | 558
09_Wood_and_PVC_Work | 9.9.2 | Kiln seasoned and chemically treated hollock wood | shutters of a door (glazed) 200x108cm = 2 | Labour | 0156 | Carpenter (average) | day | 1.83 | 709
09_Wood_and_PVC_Work | 9.9.2 | Kiln seasoned and chemically treated hollock wood | shutters of a door (glazed) 200x108cm = 2 | Labour | 0119 | Glazier | day | 0.23 | 679
09_Wood_and_PVC_Work | 9.9.2 | Kiln seasoned and chemically treated hollock wood | shutters of a door (glazed) 200x108cm = 2 | Labour | 0114 | Beldar | day | 0.77 | 558
09_Wood_and_PVC_Work | 9.9.2 | Kiln seasoned and chemically treated hollock wood | shutter of door (glazed) 2000x108cm = 2 | Labour | 0156 | Carpenter (average) | day | 1.83 | 709
09_Wood_and_PVC_Work | 9.9.2 | Kiln seasoned and chemically treated hollock wood | shutter of door (glazed) 2000x108cm = 2 | Labour | 0119 | Glazier | day | 0.23 | 679
09_Wood_and_PVC_Work | 9.9.2 | Kiln seasoned and chemically treated hollock wood | shutter of door (glazed) 2000x108cm = 2 | Labour | 0114 | Beldar | day | 0.77 | 558
09_Wood_and_PVC_Work | 9.9.3 | Kiln seasoned selected planks of sheesham wood | shutters of a door (glazed) 200x108cm = 2 | Labour | 0156 | Carpenter (average) | day | 1.83 | 709
09_Wood_and_PVC_Work | 9.9.3 | Kiln seasoned selected planks of sheesham wood | shutters of a door (glazed) 200x108cm = 2 | Labour | 0119 | Glazier | day | 0.23 | 679
09_Wood_and_PVC_Work | 9.9.3 | Kiln seasoned selected planks of sheesham wood | shutters of a door (glazed) 200x108cm = 2 | Labour | 0114 | Beldar | day | 0.77 | 558
09_Wood_and_PVC_Work | 9.9.3 | Kiln seasoned selected planks of sheesham wood | shutter of door (glazed) 2000x108cm = 2 | Labour | 0156 | Carpenter (average) | day | 1.83 | 709
09_Wood_and_PVC_Work | 9.9.3 | Kiln seasoned selected planks of sheesham wood | shutter of door (glazed) 2000x108cm = 2 | Labour | 0119 | Glazier | day | 0.23 | 679
09_Wood_and_PVC_Work | 9.9.3 | Kiln seasoned selected planks of sheesham wood | shutter of door (glazed) 2000x108cm = 2 | Labour | 0114 | Beldar | day | 0.77 | 558
09_Wood_and_PVC_Work | 9.10.1 | 30 mm thick shutters Details of cost of one shutter 220x108cm = 2.38sqm. MATERIAL | 1 unit | Labour | 0156 | Carpenter (average) | day | 0.52 | 709
09_Wood_and_PVC_Work | 9.10.1 | 30 mm thick shutters Details of cost of one shutter 220x108cm = 2.38sqm. MATERIAL | 1 unit | Labour | 0114 | Beldar | day | 0.6 | 368
09_Wood_and_PVC_Work | 9.16.1 | Panelled or panelled & glazed shutters : | shutters of a cup- board (half glazed and half panelled) 200x108cm = 2 | Labour | 0111 | Carpenter 1st class | day | 2.4 | 738
09_Wood_and_PVC_Work | 9.16.1 | Panelled or panelled & glazed shutters : | shutters of a cup- board (half glazed and half panelled) 200x108cm = 2 | Labour | 0119 | Glazier | day | 0.18 | 679
09_Wood_and_PVC_Work | 9.16.1 | Panelled or panelled & glazed shutters : | shutters of a cup- board (half glazed and half panelled) 200x108cm = 2 | Labour | 0114 | Beldar | day | 0.77 | 558
09_Wood_and_PVC_Work | 9.16.1 | Panelled or panelled & glazed shutters : | shutters of a cup- board (half glazed and half panelled) 200x108cm = 2 | Labour | 0111 | Carpenter 1st class | day | 2.4 | 738
09_Wood_and_PVC_Work | 9.16.1 | Panelled or panelled & glazed shutters : | shutters of a cup- board (half glazed and half panelled) 200x108cm = 2 | Labour | 0119 | Glazier | day | 0.18 | 679
09_Wood_and_PVC_Work | 9.16.1 | Panelled or panelled & glazed shutters : | shutters of a cup- board (half glazed and half panelled) 200x108cm = 2 | Labour | 0114 | Beldar | day | 0.77 | 558
09_Wood_and_PVC_Work | 9.16.2 | Glazed shutters : | shutter of cup-board 2000x108cm = 2 | Labour | 0156 | Carpenter (average) | day | 1.83 | 709
09_Wood_and_PVC_Work | 9.16.2 | Glazed shutters : | shutter of cup-board 2000x108cm = 2 | Labour | 0119 | Glazier | day | 0.23 | 679
09_Wood_and_PVC_Work | 9.16.2 | Glazed shutters : | shutter of cup-board 2000x108cm = 2 | Labour | 0114 | Beldar | day | 0.77 | 558
09_Wood_and_PVC_Work | 9.16.2 | Glazed shutters : | shutter of cup-board 2000x108cm = 2 | Labour | 0156 | Carpenter (average) | day | 1.83 | 709
09_Wood_and_PVC_Work | 9.16.2 | Glazed shutters : | shutter of cup-board 2000x108cm = 2 | Labour | 0119 | Glazier | day | 0.23 | 679
09_Wood_and_PVC_Work | 9.16.2 | Glazed shutters : | shutter of cup-board 2000x108cm = 2 | Labour | 0114 | Beldar | day | 0.77 | 558
09_Wood_and_PVC_Work | 9.17.1 | 12 mm thick Details of cost for 350x200cm = 7sqm. MATERIAL 12mm thick particle board = 7.00sqm.+ Add | 350x200cm = 7sqm | Labour | 0112 | Carpenter 2nd class | day | 0.9 | 679
09_Wood_and_PVC_Work | 9.17.1 | 12 mm thick Details of cost for 350x200cm = 7sqm. MATERIAL 12mm thick particle board = 7.00sqm.+ Add | 350x200cm = 7sqm | Labour | 0114 | Beldar | day | 1 | 558
09_Wood_and_PVC_Work | 9.17.2 | 18 mm thick Details of cost for 350x200cm = 7sqm. MATERIAL 12mm thick particle board = 7.00sqm.+ Add | 350x200cm = 7sqm | Labour | 0112 | Carpenter 2nd class | day | 0.9 | 679
09_Wood_and_PVC_Work | 9.17.2 | 18 mm thick Details of cost for 350x200cm = 7sqm. MATERIAL 12mm thick particle board = 7.00sqm.+ Add | 350x200cm = 7sqm | Labour | 0114 | Beldar | day | 1 | 558
09_Wood_and_PVC_Work | 9.18.1 | 18 mm thick Details of cost for 4 nos. 75x20cm shelves = 0.60 sqm. MATERIAL 18mm thick particle boar | 4 nos | Labour | 0112 | Carpenter 2nd class | day | 0.11 | 679
09_Wood_and_PVC_Work | 9.18.1 | 18 mm thick Details of cost for 4 nos. 75x20cm shelves = 0.60 sqm. MATERIAL 18mm thick particle boar | 4 nos | Labour | 0114 | Beldar | day | 0.06 | 558
09_Wood_and_PVC_Work | 9.18.2 | 25 mm thick Details of cost for 4 nos. 75x20cm shelves = 0.60 sqm. MATERIAL 25mm thick particle boar | 4 nos | Labour | 0112 | Carpenter 2nd class | day | 0.11 | 679
09_Wood_and_PVC_Work | 9.18.2 | 25 mm thick Details of cost for 4 nos. 75x20cm shelves = 0.60 sqm. MATERIAL 25mm thick particle boar | 4 nos | Labour | 0114 | Beldar | day | 0.06 | 558
09_Wood_and_PVC_Work | 9.20.1 | 35 mm thick including ISI marked Stainless Steel butt hinges with necessary screws Details of cost f | 2 | Labour | 0156 | Carpenter (average) | day | 0.55 | 709
09_Wood_and_PVC_Work | 9.20.1 | 35 mm thick including ISI marked Stainless Steel butt hinges with necessary screws Details of cost f | 2 | Labour | 0114 | Beldar | day | 0.55 | 558
09_Wood_and_PVC_Work | 9.20.2 | 30 mm thick including ISI marked Stainless Steel butt hinges with necessary screws Details of cost f | 2 | Labour | 0156 | Carpenter (average) | day | 0.55 | 709
09_Wood_and_PVC_Work | 9.20.2 | 30 mm thick including ISI marked Stainless Steel butt hinges with necessary screws Details of cost f | 2 | Labour | 0114 | Beldar | day | 0.55 | 558
09_Wood_and_PVC_Work | 9.20.3 | 25 mm thick (for cupboard) including ISI marked nickel plated bright finished M.S. Piano hinges IS : | 2 | Labour | 0156 | Carpenter (average) | day | 0.55 | 709
09_Wood_and_PVC_Work | 9.20.3 | 25 mm thick (for cupboard) including ISI marked nickel plated bright finished M.S. Piano hinges IS : | 2 | Labour | 0114 | Beldar | day | 0.55 | 558
09_Wood_and_PVC_Work | 9.21.1 | 35 mm thick including ISI marked Stainless Steel butt hinges with necessary screws Details of cost f | 2 | Labour | 0156 | Carpenter (average) | day | 0.55 | 709
09_Wood_and_PVC_Work | 9.21.1 | 35 mm thick including ISI marked Stainless Steel butt hinges with necessary screws Details of cost f | 2 | Labour | 0114 | Beldar | day | 0.55 | 558
09_Wood_and_PVC_Work | 9.21.2 | 30 mm thick including ISI marked Stainless Steel butt hinges with necessary screws Details of cost f | 2 | Labour | 0156 | Carpenter (average) | day | 0.55 | 709
09_Wood_and_PVC_Work | 9.21.2 | 30 mm thick including ISI marked Stainless Steel butt hinges with necessary screws Details of cost f | 2 | Labour | 0114 | Beldar | day | 0.55 | 558
09_Wood_and_PVC_Work | 9.21.3 | 25 mm thick (for cupboard) including ISI marked nickel plated bright finished M.S. piano hinges with | 2 | Labour | 0156 | Carpenter (average) | day | 0.55 | 709
09_Wood_and_PVC_Work | 9.21.3 | 25 mm thick (for cupboard) including ISI marked nickel plated bright finished M.S. piano hinges with | 2 | Labour | 0114 | Beldar | day | 0.55 | 558
09_Wood_and_PVC_Work | 9.27.1 | 35 mm thick shutters | door shutters 2 | Labour | 0111 | Carpenter 1st class | day | 1.3 | 738
09_Wood_and_PVC_Work | 9.27.1 | 35 mm thick shutters | door shutters 2 | Labour | 0112 | Carpenter 2nd class | day | 0.9 | 679
09_Wood_and_PVC_Work | 9.27.1 | 35 mm thick shutters | door shutters 2 | Labour | 0114 | Beldar | day | 1.05 | 558
09_Wood_and_PVC_Work | 9.27.1 | 35 mm thick shutters | door shutters 2 | Labour | 0130 | Mistry | day | 0.105 | 738
09_Wood_and_PVC_Work | 9.27.1 | 35 mm thick shutters | door shutters 2 | Labour | 0111 | Carpenter 1st class | day | 1.3 | 738
09_Wood_and_PVC_Work | 9.27.1 | 35 mm thick shutters | door shutters 2 | Labour | 0112 | Carpenter 2nd class | day | 0.9 | 679
09_Wood_and_PVC_Work | 9.27.1 | 35 mm thick shutters | door shutters 2 | Labour | 0114 | Beldar | day | 1.05 | 558
09_Wood_and_PVC_Work | 9.27.1 | 35 mm thick shutters | door shutters 2 | Labour | 0130 | Mistry | day | 0.105 | 738
09_Wood_and_PVC_Work | 9.27.1 | 35 mm thick shutters | door shutters 2 | Labour | 0111 | Carpenter 1st class | day | 1.3 | 738
09_Wood_and_PVC_Work | 9.27.1 | 35 mm thick shutters | door shutters 2 | Labour | 0112 | Carpenter 2nd class | day | 0.9 | 679
09_Wood_and_PVC_Work | 9.27.1 | 35 mm thick shutters | door shutters 2 | Labour | 0114 | Beldar | day | 1.05 | 558
09_Wood_and_PVC_Work | 9.27.1 | 35 mm thick shutters | door shutters 2 | Labour | 0130 | Mistry | day | 0.105 | 738
09_Wood_and_PVC_Work | 9.27.1 | 35 mm thick shutters | door shutters 2 | Labour | 0111 | Carpenter 1st class | day | 1.3 | 738
09_Wood_and_PVC_Work | 9.27.1 | 35 mm thick shutters | door shutters 2 | Labour | 0112 | Carpenter 2nd class | day | 0.9 | 679
09_Wood_and_PVC_Work | 9.27.1 | 35 mm thick shutters | door shutters 2 | Labour | 0114 | Beldar | day | 1.05 | 558
09_Wood_and_PVC_Work | 9.27.1 | 35 mm thick shutters | door shutters 2 | Labour | 0130 | Mistry | day | 0.105 | 738
09_Wood_and_PVC_Work | 9.27.1 | 35 mm thick shutters | door shutters 2 | Labour | 0111 | Carpenter 1st class | day | 1.3 | 738
09_Wood_and_PVC_Work | 9.27.1 | 35 mm thick shutters | door shutters 2 | Labour | 0112 | Carpenter 2nd class | day | 0.9 | 679
09_Wood_and_PVC_Work | 9.27.1 | 35 mm thick shutters | door shutters 2 | Labour | 0114 | Beldar | day | 1.05 | 558
09_Wood_and_PVC_Work | 9.27.1 | 35 mm thick shutters | door shutters 2 | Labour | 0130 | Mistry | day | 0.105 | 738
09_Wood_and_PVC_Work | 9.27.1 | 35 mm thick shutters | door shutters 2 | Labour | 0111 | Carpenter 1st class | day | 1.3 | 738
09_Wood_and_PVC_Work | 9.27.1 | 35 mm thick shutters | door shutters 2 | Labour | 0112 | Carpenter 2nd class | day | 0.9 | 679
09_Wood_and_PVC_Work | 9.27.1 | 35 mm thick shutters | door shutters 2 | Labour | 0114 | Beldar | day | 1.05 | 558
09_Wood_and_PVC_Work | 9.27.1 | 35 mm thick shutters | door shutters 2 | Labour | 0130 | Mistry | day | 0.105 | 738
09_Wood_and_PVC_Work | 9.27.2 | 30 mm thick shutters | door shutters 2 | Labour | 0111 | Carpenter 1st class | day | 1.2 | 738
09_Wood_and_PVC_Work | 9.27.2 | 30 mm thick shutters | door shutters 2 | Labour | 0112 | Carpenter 2nd class | day | 0.8 | 679
09_Wood_and_PVC_Work | 9.27.2 | 30 mm thick shutters | door shutters 2 | Labour | 0114 | Beldar | day | 1 | 558
09_Wood_and_PVC_Work | 9.27.2 | 30 mm thick shutters | door shutters 2 | Labour | 0130 | Mistry | day | 0.1 | 738
09_Wood_and_PVC_Work | 9.27.2 | 30 mm thick shutters | door shutters 2 | Labour | 0111 | Carpenter 1st class | day | 1.2 | 738
09_Wood_and_PVC_Work | 9.27.2 | 30 mm thick shutters | door shutters 2 | Labour | 0112 | Carpenter 2nd class | day | 0.8 | 679
09_Wood_and_PVC_Work | 9.27.2 | 30 mm thick shutters | door shutters 2 | Labour | 0114 | Beldar | day | 1 | 558
09_Wood_and_PVC_Work | 9.27.2 | 30 mm thick shutters | door shutters 2 | Labour | 0130 | Mistry | day | 0.1 | 738
09_Wood_and_PVC_Work | 9.27.2 | 30 mm thick shutters | door shutters 2 | Labour | 0111 | Carpenter 1st class | day | 1.2 | 738
09_Wood_and_PVC_Work | 9.27.2 | 30 mm thick shutters | door shutters 2 | Labour | 0112 | Carpenter 2nd class | day | 0.8 | 679
09_Wood_and_PVC_Work | 9.27.2 | 30 mm thick shutters | door shutters 2 | Labour | 0114 | Beldar | day | 1 | 558
09_Wood_and_PVC_Work | 9.27.2 | 30 mm thick shutters | door shutters 2 | Labour | 0130 | Mistry | day | 0.1 | 738
09_Wood_and_PVC_Work | 9.27.2 | 30 mm thick shutters | door shutters 2 | Labour | 0111 | Carpenter 1st class | day | 1.2 | 738
09_Wood_and_PVC_Work | 9.27.2 | 30 mm thick shutters | door shutters 2 | Labour | 0112 | Carpenter 2nd class | day | 0.8 | 679
09_Wood_and_PVC_Work | 9.27.2 | 30 mm thick shutters | door shutters 2 | Labour | 0114 | Beldar | day | 1 | 558
09_Wood_and_PVC_Work | 9.27.2 | 30 mm thick shutters | door shutters 2 | Labour | 0130 | Mistry | day | 0.1 | 738
09_Wood_and_PVC_Work | 9.27.2 | 30 mm thick shutters | door shutters 2 | Labour | 0111 | Carpenter 1st class | day | 1.2 | 738
09_Wood_and_PVC_Work | 9.27.2 | 30 mm thick shutters | door shutters 2 | Labour | 0112 | Carpenter 2nd class | day | 0.8 | 679
09_Wood_and_PVC_Work | 9.27.2 | 30 mm thick shutters | door shutters 2 | Labour | 0114 | Beldar | day | 1 | 558
09_Wood_and_PVC_Work | 9.27.2 | 30 mm thick shutters | door shutters 2 | Labour | 0130 | Mistry | day | 0.1 | 738
09_Wood_and_PVC_Work | 9.27.2 | 30 mm thick shutters | door shutters 2 | Labour | 0111 | Carpenter 1st class | day | 1.2 | 738
09_Wood_and_PVC_Work | 9.27.2 | 30 mm thick shutters | door shutters 2 | Labour | 0112 | Carpenter 2nd class | day | 0.8 | 679
09_Wood_and_PVC_Work | 9.27.2 | 30 mm thick shutters | door shutters 2 | Labour | 0114 | Beldar | day | 1 | 558
09_Wood_and_PVC_Work | 9.27.2 | 30 mm thick shutters | door shutters 2 | Labour | 0130 | Mistry | day | 0.1 | 738
09_Wood_and_PVC_Work | 9.31.1 | 35 mm thick shutters Details of cost of one shutter 220x108cm = 2.38sqm. MATERIAL | 1 unit | Labour | 0156 | Carpenter (average) | day | 0.52 | 709
09_Wood_and_PVC_Work | 9.31.1 | 35 mm thick shutters Details of cost of one shutter 220x108cm = 2.38sqm. MATERIAL | 1 unit | Labour | 0114 | Beldar | day | 0.6 | 558
09_Wood_and_PVC_Work | 9.31.2 | 30 mm thick shutters Details of cost of one shutter 220x108cm = 2.38sqm. MATERIAL | 1 unit | Labour | 0156 | Carpenter (average) | day | 0.52 | 709
09_Wood_and_PVC_Work | 9.31.2 | 30 mm thick shutters Details of cost of one shutter 220x108cm = 2.38sqm. MATERIAL | 1 unit | Labour | 0114 | Beldar | day | 0.6 | 558
09_Wood_and_PVC_Work | 13.50.1 | Rate as per item no 13.50.1 of SH : Finishing | 1 unit | Labour | 0111 | Carpenter 1st class | day | 0.53 | 738
09_Wood_and_PVC_Work | 13.50.1 | Rate as per item no 13.50.1 of SH : Finishing | 1 unit | Labour | 0111 | Carpenter 1st class | day | 0.53 | 738
09_Wood_and_PVC_Work | 13.50.1 | Rate as per item no 13.50.1 of SH : Finishing | 1 unit | Labour | 0111 | Carpenter 1st class | day | 0.53 | 738
09_Wood_and_PVC_Work | 13.50.1 | Rate as per item no 13.50.1 of SH : Finishing | 1 unit | Labour | 0111 | Carpenter 1st class | day | 0.53 | 738
09_Wood_and_PVC_Work | 9.41.1 | Second class teak wood Details of cost of a jaffri 200x110cm = 2.2sqm. MATERIAL Teakwood IInd class | 1 unit | Labour | 0111 | Carpenter 1st class | day | 0.75 | 738
09_Wood_and_PVC_Work | 9.41.1 | Second class teak wood Details of cost of a jaffri 200x110cm = 2.2sqm. MATERIAL Teakwood IInd class | 1 unit | Labour | 0112 | Carpenter 2nd class | day | 1 | 679
09_Wood_and_PVC_Work | 9.41.1 | Second class teak wood Details of cost of a jaffri 200x110cm = 2.2sqm. MATERIAL Teakwood IInd class | 1 unit | Labour | 0114 | Beldar | day | 0.5 | 558
09_Wood_and_PVC_Work | 9.41.1 | Second class teak wood Details of cost of a jaffri 200x110cm = 2.2sqm. MATERIAL Teakwood IInd class | 1 unit | Labour | 0130 | Mistry | day | 0.1 | 738
09_Wood_and_PVC_Work | 9.42 | Providing and fixing 18 mm thick, 150 mm wide pelmet of flat pressed 3 layer or graded wood particle | a pelmet 2m long | Labour | 0112 | Carpenter 2nd class | day | 0.18 | 679
09_Wood_and_PVC_Work | 9.42 | Providing and fixing 18 mm thick, 150 mm wide pelmet of flat pressed 3 layer or graded wood particle | a pelmet 2m long | Labour | 0114 | Beldar | day | 0.18 | 558
09_Wood_and_PVC_Work | 9.42 | Providing and fixing 18 mm thick, 150 mm wide pelmet of flat pressed 3 layer or graded wood particle | a pelmet 2m long | Labour | 0130 | Mistry | day | 0.11 | 738
09_Wood_and_PVC_Work | 9.43 | Providing and fixing 18 mm thick, 150 mm wide pelmet of coir veneer board ISI marked IS : 14842, inc | a pelmet 2m long | Labour | 0112 | Carpenter 2nd class | day | 0.18 | 679
09_Wood_and_PVC_Work | 9.43 | Providing and fixing 18 mm thick, 150 mm wide pelmet of coir veneer board ISI marked IS : 14842, inc | a pelmet 2m long | Labour | 0114 | Beldar | day | 0.18 | 558
09_Wood_and_PVC_Work | 9.43 | Providing and fixing 18 mm thick, 150 mm wide pelmet of coir veneer board ISI marked IS : 14842, inc | a pelmet 2m long | Labour | 0130 | Mistry | day | 0.11 | 738
09_Wood_and_PVC_Work | 9.45 | Providing and fixing teak wood lipping of size 25x3 mm in pelmet. Details of cost for 10 metre MATER | 10 metre | Labour | 0112 | Carpenter 2nd class | day | 0.25 | 679
09_Wood_and_PVC_Work | 9.45 | Providing and fixing teak wood lipping of size 25x3 mm in pelmet. Details of cost for 10 metre MATER | 10 metre | Labour | 0114 | Beldar | day | 0.25 | 558
09_Wood_and_PVC_Work | 13.50.3 | Rate as per Item No.13.50.3 of SH: Finishing | 1 unit | Labour | 0102 | Blacksmith 1st class | day | 0.86 | 738
09_Wood_and_PVC_Work | 13.50.3 | Rate as per Item No.13.50.3 of SH: Finishing | 1 unit | Labour | 0114 | Beldar | day | 1.1 | 558
09_Wood_and_PVC_Work | 13.50.3 | Rate as per Item No.13.50.3 of SH: Finishing | 1 unit | Labour | 0102 | Blacksmith 1st class | day | 0.86 | 738
09_Wood_and_PVC_Work | 13.50.3 | Rate as per Item No.13.50.3 of SH: Finishing | 1 unit | Labour | 0114 | Beldar | day | 1.1 | 558
09_Wood_and_PVC_Work | 13.50.3 | Rate as per Item No.13.50.3 of SH: FINISHING | 1 unit | Labour | 0112 | Carpenter 2nd class | day | 0.33 | 679
09_Wood_and_PVC_Work | 13.50.3 | Rate as per Item No.13.50.3 of SH: FINISHING | 1 unit | Labour | 0114 | Beldar | day | 0.25 | 558
09_Wood_and_PVC_Work | 13.50.3 | Rate as per Item No.13.50.3 of SH: FINISHING | 1 unit | Labour | 0112 | Carpenter 2nd class | day | 0.33 | 679
09_Wood_and_PVC_Work | 13.50.3 | Rate as per Item No.13.50.3 of SH: FINISHING | 1 unit | Labour | 0114 | Beldar | day | 0.25 | 558
09_Wood_and_PVC_Work | 9.51.1 | With 2nd class teak wood beading 62X19 mm Details of cost for a window of size 140x110cm =1.54sqm. M | a window of size 140x110cm =1 | Labour | 0112 | Carpenter 2nd class | day | 0.33 | 679
09_Wood_and_PVC_Work | 9.51.1 | With 2nd class teak wood beading 62X19 mm Details of cost for a window of size 140x110cm =1.54sqm. M | a window of size 140x110cm =1 | Labour | 0114 | Beldar | day | 0.25 | 558
09_Wood_and_PVC_Work | 9.51.2 | With 12 mm mild steel U beading Details of cost for a window of size 140x110cm =1.54sqm. MATERIAL Wi | a window of size 140x110cm =1 | Labour | 0112 | Carpenter 2nd class | day | 0.33 | 679
09_Wood_and_PVC_Work | 9.51.2 | With 12 mm mild steel U beading Details of cost for a window of size 140x110cm =1.54sqm. MATERIAL Wi | a window of size 140x110cm =1 | Labour | 0114 | Beldar | day | 0.25 | 558
09_Wood_and_PVC_Work | 4.2.5 | Rate as per item no 4.2.5 of SH : Concrete work | 1 unit | Labour | 0103 | Blacksmith 2nd class | day | 0.03 | 679
09_Wood_and_PVC_Work | 4.2.5 | Rate as per item no 4.2.5 of SH : Concrete work | 1 unit | Labour | 0123 | Mason (brick layer) 1st class | day | 0.03 | 738
09_Wood_and_PVC_Work | 4.2.5 | Rate as per item no 4.2.5 of SH : Concrete work | 1 unit | Labour | 0114 | Beldar | day | 0.03 | 558
09_Wood_and_PVC_Work | 13.57.1 | Rate as per item no 13.57.1 SH : Finishing | 1 unit | Labour | 0112 | Carpenter 2nd class | day | 0.7 | 679
09_Wood_and_PVC_Work | 13.57.1 | Rate as per item no 13.57.1 SH : Finishing | 1 unit | Labour | 0114 | Beldar | day | 1.45 | 558
09_Wood_and_PVC_Work | 13.57.1 | Rate as per item no 13.57.1 SH : Finishing | 1 unit | Labour | 0100 | Bandhani | day | 0.7 | 617
09_Wood_and_PVC_Work | 13.57.1 | Rate as per item no 13.57.1 SH : Finishing | 1 unit | Labour | 0112 | Carpenter 2nd class | day | 0.7 | 679
09_Wood_and_PVC_Work | 13.57.1 | Rate as per item no 13.57.1 SH : Finishing | 1 unit | Labour | 0114 | Beldar | day | 1.45 | 558
09_Wood_and_PVC_Work | 13.57.1 | Rate as per item no 13.57.1 SH : Finishing | 1 unit | Labour | 0100 | Bandhani | day | 0.7 | 617
09_Wood_and_PVC_Work | 9.55.1 | 125x65x2.12 mm Details of cost for ten hinges MATERIAL | ten hinges | Labour | 0112 | Carpenter 2nd class | day | 0.14 | 679
09_Wood_and_PVC_Work | 9.55.1 | 125x65x2.12 mm Details of cost for ten hinges MATERIAL | ten hinges | Labour | 0114 | Beldar | day | 0.09 | 558
09_Wood_and_PVC_Work | 9.55.2 | 100x58x1.90 mm Details of cost for ten hinges MATERIAL | ten hinges | Labour | 0112 | Carpenter 2nd class | day | 0.14 | 679
09_Wood_and_PVC_Work | 9.55.2 | 100x58x1.90 mm Details of cost for ten hinges MATERIAL | ten hinges | Labour | 0114 | Beldar | day | 0.09 | 558
09_Wood_and_PVC_Work | 9.55.3 | 75x47x1.70 mm Details of cost for ten hinges MATERIAL | ten hinges | Labour | 0112 | Carpenter 2nd class | day | 0.14 | 679
09_Wood_and_PVC_Work | 9.55.3 | 75x47x1.70 mm Details of cost for ten hinges MATERIAL | ten hinges | Labour | 0114 | Beldar | day | 0.09 | 558
09_Wood_and_PVC_Work | 9.55.4 | 50x37x1.50 mm Details of cost for ten hinges MATERIAL | ten hinges | Labour | 0112 | Carpenter 2nd class | day | 0.08 | 679
09_Wood_and_PVC_Work | 9.56.1 | 125x90x4.00 mm Details of cost for ten hinges MATERIAL | ten hinges | Labour | 0112 | Carpenter 2nd class | day | 0.14 | 679
09_Wood_and_PVC_Work | 9.56.1 | 125x90x4.00 mm Details of cost for ten hinges MATERIAL | ten hinges | Labour | 0114 | Beldar | day | 0.09 | 558
09_Wood_and_PVC_Work | 9.56.2 | 100x75x3.50 mm Details of cost for ten hinges MATERIAL | ten hinges | Labour | 0112 | Carpenter 2nd class | day | 0.14 | 679
09_Wood_and_PVC_Work | 9.56.2 | 100x75x3.50 mm Details of cost for ten hinges MATERIAL | ten hinges | Labour | 0114 | Beldar | day | 0.09 | 558
09_Wood_and_PVC_Work | 9.56.3 | 75x60x3.10 mm Details of cost for ten hinges MATERIAL | ten hinges | Labour | 0112 | Carpenter 2nd class | day | 0.14 | 679
09_Wood_and_PVC_Work | 9.56.3 | 75x60x3.10 mm Details of cost for ten hinges MATERIAL | ten hinges | Labour | 0114 | Beldar | day | 0.09 | 558
09_Wood_and_PVC_Work | 9.56.4 | 50x40x2.50 mm Details of cost for ten hinges MATERIAL | ten hinges | Labour | 0112 | Carpenter 2nd class | day | 0.08 | 679
09_Wood_and_PVC_Work | 9.57.1 | 125x65x2.12 mm Details of cost for 10 nos. MATERIAL | 10 nos | Labour | 0112 | Carpenter 2nd class | day | 0.14 | 679
09_Wood_and_PVC_Work | 9.57.1 | 125x65x2.12 mm Details of cost for 10 nos. MATERIAL | 10 nos | Labour | 0114 | Beldar | day | 0.09 | 558
09_Wood_and_PVC_Work | 9.57.2 | 100x58x1.90 mm Details of cost for 10 nos. MATERIAL | 10 nos | Labour | 0112 | Carpenter 2nd class | day | 0.14 | 679
09_Wood_and_PVC_Work | 9.57.2 | 100x58x1.90 mm Details of cost for 10 nos. MATERIAL | 10 nos | Labour | 0114 | Beldar | day | 0.09 | 558
09_Wood_and_PVC_Work | 9.57.3 | 75x47x1.70 mm Details of cost for 10 nos. MATERIAL | 10 nos | Labour | 0112 | Carpenter 2nd class | day | 0.14 | 679
09_Wood_and_PVC_Work | 9.57.3 | 75x47x1.70 mm Details of cost for 10 nos. MATERIAL | 10 nos | Labour | 0114 | Beldar | day | 0.09 | 558
09_Wood_and_PVC_Work | 9.57.4 | 50x37x1.50 mm Details of cost for 10 nos. MATERIAL | 10 nos | Labour | 0112 | Carpenter 2nd class | day | 0.08 | 679
09_Wood_and_PVC_Work | 9.58.1 | 150x125x27x2.80 mm Details of cost for 10 nos. MATERIAL | 10 nos | Labour | 0112 | Carpenter 2nd class | day | 0.14 | 679
09_Wood_and_PVC_Work | 9.58.1 | 150x125x27x2.80 mm Details of cost for 10 nos. MATERIAL | 10 nos | Labour | 0114 | Beldar | day | 0.14 | 558
09_Wood_and_PVC_Work | 9.58.2 | 125x125x27x2.80 mm Details of cost for 10 nos. MATERIAL | 10 nos | Labour | 0112 | Carpenter 2nd class | day | 0.14 | 679
09_Wood_and_PVC_Work | 9.58.2 | 125x125x27x2.80 mm Details of cost for 10 nos. MATERIAL | 10 nos | Labour | 0114 | Beldar | day | 0.14 | 558
09_Wood_and_PVC_Work | 9.58.3 | 100x125x27x2.80 mm Details of cost for 10 nos. MATERIAL | 10 nos | Labour | 0112 | Carpenter 2nd class | day | 0.14 | 679
09_Wood_and_PVC_Work | 9.58.3 | 100x125x27x2.80 mm Details of cost for 10 nos. MATERIAL | 10 nos | Labour | 0114 | Beldar | day | 0.14 | 558
09_Wood_and_PVC_Work | 9.58.4 | 75x100x20x2.24 mm Details of cost for 10 nos. MATERIAL | 10 nos | Labour | 0112 | Carpenter 2nd class | day | 0.14 | 679
09_Wood_and_PVC_Work | 9.58.4 | 75x100x20x2.24 mm Details of cost for 10 nos. MATERIAL | 10 nos | Labour | 0114 | Beldar | day | 0.14 | 558
09_Wood_and_PVC_Work | 9.59.1 | 150 mm Details of cost for 10 nos. MATERIAL | 10 nos | Labour | 0112 | Carpenter 2nd class | day | 0.4 | 679
09_Wood_and_PVC_Work | 9.59.1 | 150 mm Details of cost for 10 nos. MATERIAL | 10 nos | Labour | 0114 | Beldar | day | 0.2 | 558
09_Wood_and_PVC_Work | 9.59.2 | 125 mm Details of cost for 10 nos. MATERIAL | 10 nos | Labour | 0112 | Carpenter 2nd class | day | 0.4 | 679
09_Wood_and_PVC_Work | 9.59.2 | 125 mm Details of cost for 10 nos. MATERIAL | 10 nos | Labour | 0114 | Beldar | day | 0.2 | 558
09_Wood_and_PVC_Work | 9.59.3 | 100 mm Details of cost for 10 nos. MATERIAL | 10 nos | Labour | 0112 | Carpenter 2nd class | day | 0.4 | 679
09_Wood_and_PVC_Work | 9.59.3 | 100 mm Details of cost for 10 nos. MATERIAL | 10 nos | Labour | 0114 | Beldar | day | 0.2 | 558
09_Wood_and_PVC_Work | 9.60.1 | 150 mm Details of cost for 10 nos. MATERIAL | 10 nos | Labour | 0112 | Carpenter 2nd class | day | 0.4 | 679
09_Wood_and_PVC_Work | 9.60.1 | 150 mm Details of cost for 10 nos. MATERIAL | 10 nos | Labour | 0114 | Beldar | day | 0.2 | 558
09_Wood_and_PVC_Work | 9.60.2 | 125 mm Details of cost for 10 nos. MATERIAL | 10 nos | Labour | 0112 | Carpenter 2nd class | day | 0.4 | 679
09_Wood_and_PVC_Work | 9.60.2 | 125 mm Details of cost for 10 nos. MATERIAL | 10 nos | Labour | 0114 | Beldar | day | 0.2 | 558
09_Wood_and_PVC_Work | 9.60.3 | 100 mm Details of cost for 10 nos. MATERIAL | 10 nos | Labour | 0112 | Carpenter 2nd class | day | 0.4 | 679
09_Wood_and_PVC_Work | 9.60.3 | 100 mm Details of cost for 10 nos. MATERIAL | 10 nos | Labour | 0114 | Beldar | day | 0.2 | 558
09_Wood_and_PVC_Work | 9.61.1 | Overall width 35 mm Details of cost for 1 meter MATERIAL | 1 meter | Labour | 0112 | Carpenter 2nd class | day | 0.14 | 679
09_Wood_and_PVC_Work | 9.61.1 | Overall width 35 mm Details of cost for 1 meter MATERIAL | 1 meter | Labour | 0114 | Beldar | day | 0.09 | 558
09_Wood_and_PVC_Work | 9.61.2 | Overall width 50 mm Details of cost for 1 meter MATERIAL | 1 meter | Labour | 0112 | Carpenter 2nd class | day | 0.14 | 679
09_Wood_and_PVC_Work | 9.61.2 | Overall width 50 mm Details of cost for 1 meter MATERIAL | 1 meter | Labour | 0114 | Beldar | day | 0.09 | 558
09_Wood_and_PVC_Work | 9.61.3 | Overall width 65 mm Details of cost for 1 meter MATERIAL | 1 meter | Labour | 0112 | Carpenter 2nd class | day | 0.14 | 679
09_Wood_and_PVC_Work | 9.61.3 | Overall width 65 mm Details of cost for 1 meter MATERIAL | 1 meter | Labour | 0114 | Beldar | day | 0.09 | 558
09_Wood_and_PVC_Work | 9.62.1 | 300x16 mm Details of cost for 10 nos. MATERIAL | 10 nos | Labour | 0112 | Carpenter 2nd class | day | 0.25 | 679
09_Wood_and_PVC_Work | 9.62.2 | 250x16 mm Details of cost for 10 nos. MATERIAL | 10 nos | Labour | 0112 | Carpenter 2nd class | Day | 0.25 | 679
09_Wood_and_PVC_Work | 9.63.1 | 250x10 mm Details of cost for 10 nos. MATERIAL | 10 nos | Labour | 0112 | Carpenter 2nd class | day | 0.1 | 679
09_Wood_and_PVC_Work | 9.63.2 | 200x10 mm Details of cost for 10 nos. MATERIAL | 10 nos | Labour | 0112 | Carpenter 2nd class | day | 0.1 | 679
09_Wood_and_PVC_Work | 9.63.3 | 150x10 mm Details of cost for 10 nos. MATERIAL | 10 nos | Labour | 0112 | Carpenter 2nd class | day | 0.1 | 679
09_Wood_and_PVC_Work | 9.63.4 | 100x10 mm Details of cost for 10 nos. MATERIAL | 10 nos | Labour | 0112 | Carpenter 2nd class | day | 0.08 | 679
09_Wood_and_PVC_Work | 9.64 | Providing and fixing ISI marked 85x42 mm oxidised M.S. pull bolt lock conforming to IS : 7534 with n | 10 nos | Labour | 0112 | Carpenter 2nd class | day | 0.25 | 679
09_Wood_and_PVC_Work | 9.65.1 | 300x20x6 mm Details of cost for 10 nos. MATERIAL | 10 nos | Labour | 0112 | Carpenter 2nd class | day | 0.12 | 679
09_Wood_and_PVC_Work | 9.65.2 | 250x20x6 mm Details of cost for 10 nos. MATERIAL | 10 nos | Labour | 0112 | Carpenter 2nd class | day | 0.12 | 679
09_Wood_and_PVC_Work | 9.66.1 | 125 mm Details of cost for 10 nos. MATERIAL | 10 nos | Labour | 0112 | Carpenter 2nd class | day | 0.06 | 679
09_Wood_and_PVC_Work | 9.66.2 | 100 mm Details of cost for 10 nos. MATERIAL | 10 nos | Labour | 0112 | Carpenter 2nd class | day | 0.06 | 679
09_Wood_and_PVC_Work | 9.66.3 | 75 mm Details of cost for 10 nos. MATERIAL | 10 nos | Labour | 0112 | Carpenter 2nd class | day | 0.06 | 679
09_Wood_and_PVC_Work | 9.67.1 | 150 mm Details of cost for 10 nos. MATERIAL | 10 nos | Labour | 0112 | Carpenter 2nd class | day | 0.08 | 679
09_Wood_and_PVC_Work | 9.67.2 | 115 mm Details of cost for 10 nos. MATERIAL | 10 nos | Labour | 0112 | Carpenter 2nd class | day | 0.08 | 679
09_Wood_and_PVC_Work | 9.67.3 | 90 mm Details of cost for 10 nos. MATERIAL | 10 nos | Labour | 0112 | Carpenter 2nd class | day | 0.08 | 679
09_Wood_and_PVC_Work | 9.68.1 | 300 mm weighing not less than 200 gms Details of cost for 10 nos. MATERIAL | 10 nos | Labour | 0112 | Carpenter 2nd class | day | 0.1 | 679
09_Wood_and_PVC_Work | 9.68.2 | 250 mm weighing not less than 150 gms Details of cost for 10 nos. MATERIAL | 10 nos | Labour | 0112 | Carpenter 2nd class | day | 0.1 | 679
09_Wood_and_PVC_Work | 9.68.3 | 200 mm weighing not less than 120 gms Details of cost for 10 nos. MATERIAL | 10 nos | Labour | 0112 | Carpenter 2nd class | day | 0.1 | 679
09_Wood_and_PVC_Work | 9.69 | Providing and fixing oxidised M.S. Safety chain with necessary fixtures for doors, (weighting not le | 10 nos | Labour | 0112 | Carpenter 2nd class | day | 0.1 | 679
09_Wood_and_PVC_Work | 9.70.1 | 125x64x1.90 mm Details of cost for 10 nos. MATERIAL | 10 nos | Labour | 0112 | Carpenter 2nd class | day | 0.14 | 679
09_Wood_and_PVC_Work | 9.70.1 | 125x64x1.90 mm Details of cost for 10 nos. MATERIAL | 10 nos | Labour | 0114 | Beldar | day | 0.09 | 558
09_Wood_and_PVC_Work | 9.70.2 | 100X58X1.90 mm Details of cost for 10 nos. MATERIAL | 10 nos | Labour | 0112 | Carpenter 2nd class | day | 0.14 | 679
09_Wood_and_PVC_Work | 9.70.2 | 100X58X1.90 mm Details of cost for 10 nos. MATERIAL | 10 nos | Labour | 0114 | Beldar | day | 0.09 | 558
09_Wood_and_PVC_Work | 9.70.3 | 75x47x1.80 mm Details of cost for 10 nos. MATERIAL | 10 nos | Labour | 0112 | Carpenter 2nd class | day | 0.14 | 679
09_Wood_and_PVC_Work | 9.70.3 | 75x47x1.80 mm Details of cost for 10 nos. MATERIAL | 10 nos | Labour | 0114 | Beldar | day | 0.09 | 558
09_Wood_and_PVC_Work | 9.70.4 | 50x37x1.50 mm Details of cost for 10 nos. MATERIAL | 10 nos | Labour | 0112 | Carpenter 2nd class | day | 0.08 | 679
09_Wood_and_PVC_Work | 9.71.1 | 125x64x2.50 mm Details of cost for 10 nos. MATERIAL | 10 nos | Labour | 0112 | Carpenter 2nd class | day | 0.14 | 679
09_Wood_and_PVC_Work | 9.71.1 | 125x64x2.50 mm Details of cost for 10 nos. MATERIAL | 10 nos | Labour | 0114 | Beldar | day | 0.09 | 558
09_Wood_and_PVC_Work | 9.71.2 | 100x60x2.50 mm Details of cost for 10 nos. MATERIAL | 10 nos | Labour | 0112 | Carpenter 2nd class | day | 0.14 | 679
09_Wood_and_PVC_Work | 9.71.2 | 100x60x2.50 mm Details of cost for 10 nos. MATERIAL | 10 nos | Labour | 0114 | Beldar | day | 0.09 | 558
09_Wood_and_PVC_Work | 9.71.3 | 75x50x2.50 mm Details of cost for 10 nos. MATERIAL | 10 nos | Labour | 0112 | Carpenter 2nd class | day | 0.14 | 679
09_Wood_and_PVC_Work | 9.71.3 | 75x50x2.50 mm Details of cost for 10 nos. MATERIAL | 10 nos | Labour | 0114 | Beldar | day | 0.09 | 558
09_Wood_and_PVC_Work | 9.72.1 | 125x85x5.5 mm (heavy type) Details of cost for 10 nos. MATERIAL | 10 nos | Labour | 0111 | Carpenter 1st class | day | 0.14 | 738
09_Wood_and_PVC_Work | 9.72.1 | 125x85x5.5 mm (heavy type) Details of cost for 10 nos. MATERIAL | 10 nos | Labour | 0114 | Beldar | day | 0.1 | 558
09_Wood_and_PVC_Work | 9.72.2 | 125x70x4 mm (ordinary type) Details of cost for 10 nos. MATERIAL | 10 nos | Labour | 0111 | Carpenter 1st class | day | 0.14 | 738
09_Wood_and_PVC_Work | 9.72.2 | 125x70x4 mm (ordinary type) Details of cost for 10 nos. MATERIAL | 10 nos | Labour | 0114 | Beldar | day | 0.1 | 558
09_Wood_and_PVC_Work | 9.72.3 | 100x85x5.5 mm (heavy type) Details of cost for 10 nos. MATERIAL | 10 nos | Labour | 0111 | Carpenter 1st class | day | 0.14 | 738
09_Wood_and_PVC_Work | 9.72.3 | 100x85x5.5 mm (heavy type) Details of cost for 10 nos. MATERIAL | 10 nos | Labour | 0114 | Beldar | day | 0.1 | 558
09_Wood_and_PVC_Work | 9.72.4 | 100x70x4 mm (ordinary type) Details of cost for 10 nos. MATERIAL | 10 nos | Labour | 0111 | Carpenter 1st class | day | 0.14 | 738
09_Wood_and_PVC_Work | 9.72.4 | 100x70x4 mm (ordinary type) Details of cost for 10 nos. MATERIAL | 10 nos | Labour | 0114 | Beldar | day | 0.1 | 558
09_Wood_and_PVC_Work | 9.72.5 | 75x65x4 mm (heavy type) Details of cost for 10 nos. MATERIAL | 10 nos | Labour | 0111 | Carpenter 1st class | day | 0.14 | 738
09_Wood_and_PVC_Work | 9.72.5 | 75x65x4 mm (heavy type) Details of cost for 10 nos. MATERIAL | 10 nos | Labour | 0114 | Beldar | day | 0.1 | 558
09_Wood_and_PVC_Work | 9.72.6 | 75x40x2.5 mm (ordinary type) Details of cost for 10 nos. MATERIAL | 10 nos | Labour | 0111 | Carpenter 1st class | day | 0.14 | 738
09_Wood_and_PVC_Work | 9.72.6 | 75x40x2.5 mm (ordinary type) Details of cost for 10 nos. MATERIAL | 10 nos | Labour | 0114 | Beldar | day | 0.1 | 558
09_Wood_and_PVC_Work | 9.72.7 | 50x40x2.5 mm (ordinary type) Details of cost for 10 nos. MATERIAL | 10 nos | Labour | 0111 | Carpenter 1st class | day | 0.08 | 738
09_Wood_and_PVC_Work | 9.73.1 | 150x125x27x5 mm Details of cost for 10 nos. MATERIAL | 10 nos | Labour | 0111 | Carpenter 1st class | day | 0.14 | 738
09_Wood_and_PVC_Work | 9.73.1 | 150x125x27x5 mm Details of cost for 10 nos. MATERIAL | 10 nos | Labour | 0114 | Beldar | day | 0.14 | 558
09_Wood_and_PVC_Work | 9.73.2 | 125x125x27x5 mm Details of cost for 10 nos. MATERIAL | 10 nos | Labour | 0111 | Carpenter 1st class | day | 0.14 | 738
09_Wood_and_PVC_Work | 9.73.2 | 125x125x27x5 mm Details of cost for 10 nos. MATERIAL | 10 nos | Labour | 0114 | Beldar | day | 0.14 | 558
09_Wood_and_PVC_Work | 9.73.3 | 100x125x27x5 mm Details of cost for 10 nos. MATERIAL | 10 nos | Labour | 0111 | Carpenter 1st class | day | 0.14 | 738
09_Wood_and_PVC_Work | 9.73.3 | 100x125x27x5 mm Details of cost for 10 nos. MATERIAL | 10 nos | Labour | 0114 | Beldar | day | 0.14 | 558
09_Wood_and_PVC_Work | 9.73.4 | 75x100x20x3.2 mm Details of cost for 10 nos. MATERIAL | 10 nos | Labour | 0111 | Carpenter 1st class | day | 0.14 | 738
09_Wood_and_PVC_Work | 9.73.4 | 75x100x20x3.2 mm Details of cost for 10 nos. MATERIAL | 10 nos | Labour | 0114 | Beldar | day | 0.14 | 558
09_Wood_and_PVC_Work | 9.74.1 | 250x10 mm Details of cost for 10 nos. MATERIAL | 10 nos | Labour | 0111 | Carpenter 1st class | day | 0.1 | 738
09_Wood_and_PVC_Work | 9.74.2 | 200x10 mm Details of cost for 10 nos. MATERIAL | 10 nos | Labour | 0111 | Carpenter 1st class | day | 0.1 | 738
09_Wood_and_PVC_Work | 9.74.3 | 150x10 mm Details of cost for 10 nos. MATERIAL | 10 nos | Labour | 0111 | Carpenter 1st class | day | 0.1 | 738
09_Wood_and_PVC_Work | 9.74.4 | 100x10 mm Details of cost for 10 nos. MATERIAL | 10 nos | Labour | 0111 | Carpenter 1st class | day | 0.1 | 738
09_Wood_and_PVC_Work | 9.75.1 | 300x16x5 mm Details of cost for 10 nos. MATERIAL | 10 nos | Labour | 0111 | Carpenter 1st class | day | 0.12 | 738
09_Wood_and_PVC_Work | 9.75.2 | 250x16x5 mm Details of cost for 10 nos. MATERIAL | 10 nos | Labour | 0111 | Carpenter 1st class | day | 0.12 | 738
09_Wood_and_PVC_Work | 9.76 | Providing and fixing bright finished brass 100 mm mortice latch and lock with 6 levers and a pair of | one No | Labour | 0111 | Carpenter 1st class | day | 0.17 | 738
09_Wood_and_PVC_Work | 9.77 | Providing and fixing bright finished brass 100 mm mortice latch with one dead bolt and a pair of lev | one No | Labour | 0111 | Carpenter 1st class | day | 0.17 | 738
09_Wood_and_PVC_Work | 9.78 | Providing and fixing bright finished brass night latch of approved quality including necessary screw | one No | Labour | 0111 | Carpenter 1st class | day | 0.17 | 738
09_Wood_and_PVC_Work | 9.79.1 | 40 mm Details of cost for one No MATERIAL | one No | Labour | 0111 | Carpenter 1st class | day | 0.17 | 738
09_Wood_and_PVC_Work | 9.79.2 | 50 mm Details of cost for one No MATERIAL | one No | Labour | 0111 | Carpenter 1st class | day | 0.17 | 738
09_Wood_and_PVC_Work | 9.79.3 | 65 mm Details of cost for one No MATERIAL | one No | Labour | 0111 | Carpenter 1st class | day | 0.17 | 738
09_Wood_and_PVC_Work | 9.79.4 | 75 mm Details of cost for one No MATERIAL | one No | Labour | 0111 | Carpenter 1st class | day | 0.17 | 738
09_Wood_and_PVC_Work | 9.80 | Providing and fixing 50 mm bright finished brass cup board or wardrobe knob of approved quality with | 10 nos | Labour | 0111 | Carpenter 1st class | day | 0.14 | 738
09_Wood_and_PVC_Work | 9.81.1 | 125 mm Details of cost for 10 nos. MATERIAL | 10 nos | Labour | 0111 | Carpenter 1st class | day | 0.06 | 738
09_Wood_and_PVC_Work | 9.81.2 | 100 mm Details of cost for 10 nos. MATERIAL | 10 nos | Labour | 0111 | Carpenter 1st class | day | 0.06 | 738
09_Wood_and_PVC_Work | 9.81.3 | 75 mm Details of cost for 10 nos. MATERIAL | 10 nos | Labour | 0111 | Carpenter 1st class | day | 0.06 | 738
09_Wood_and_PVC_Work | 9.82 | Providing and fixing bright finished brass hanging type floor door stopper with necessary screws, et | 10 hanging floor door stopper | Labour | 0111 | Carpenter 1st class | day | 0.03 | 738
09_Wood_and_PVC_Work | 9.83 | Providing and fixing aluminium die cast body tubular type universal hydraulic door closer (having br | 10 nos | Labour | 0112 | Carpenter 2nd class | day | 1 | 679
09_Wood_and_PVC_Work | 9.84 | Providing and fixing aluminium extruded section body tubular type universal hydraulic door closer (h | 10 nos | Labour | 0112 | Carpenter 2nd class | day | 1 | 679
09_Wood_and_PVC_Work | 9.85 | Providing and fixing bright finished brass casement window fastener with necessary screws etc. compl | 10 nos | Labour | 0111 | Carpenter 1st class | day | 0.1 | 738
09_Wood_and_PVC_Work | 9.86.1 | 300 mm weighing not less than 330 gms Details of cost for 10 nos. MATERIAL | 10 nos | Labour | 0111 | Carpenter 1st class | day | 0.1 | 738
09_Wood_and_PVC_Work | 9.86.2 | 250 mm weighing not less than 280 gms Details of cost for 10 nos. MATERIAL | 10 nos | Labour | 0111 | Carpenter 1st class | day | 0.1 | 738
09_Wood_and_PVC_Work | 9.86.3 | 200 mm weighing not less than 240 gms Details of cost for 10 nos. MATERIAL | 10 nos | Labour | 0111 | Carpenter 1st class | day | 0.1 | 738
09_Wood_and_PVC_Work | 9.87.1 | 150 mm Details of cost for 10 nos. MATERIAL | 10 nos | Labour | 0111 | Carpenter 1st class | day | 0.08 | 738
09_Wood_and_PVC_Work | 9.87.2 | 115 mm Details of cost for 10 nos. MATERIAL | 10 nos | Labour | 0111 | Carpenter 1st class | day | 0.08 | 738
09_Wood_and_PVC_Work | 9.87.3 | 90 mm Details of cost for 10 nos. MATERIAL | 10 nos | Labour | 0111 | Carpenter 1st class | day | 0.08 | 738
09_Wood_and_PVC_Work | 9.88 | Providing and fixing chromium plated brass 100 mm mortice latch and lock with 6 levers and a pair of | one No | Labour | 0111 | Carpenter 1st class | day | 0.17 | 738
09_Wood_and_PVC_Work | 9.89 | Providing and fixing chromium plated brass night latch of approved quality including necessary screw | one No | Labour | 0111 | Carpenter 1st class | day | 0.17 | 738
09_Wood_and_PVC_Work | 9.90.1 | Size 40 mm Details of cost for one No MATERIAL | one No | Labour | 0111 | Carpenter 1st class | day | 0.17 | 738
09_Wood_and_PVC_Work | 9.90.2 | Size 50 mm Details of cost for one No MATERIAL | one No | Labour | 0111 | Carpenter 1st class | day | 0.17 | 738
09_Wood_and_PVC_Work | 9.90.3 | Size 65 mm Details of cost for one No MATERIAL | one No | Labour | 0111 | Carpenter 1st class | day | 0.17 | 738
09_Wood_and_PVC_Work | 9.90.4 | Size 75 mm Details of cost for one MATERIAL | one | Labour | 0111 | Carpenter 1st class | day | 0.17 | 738
09_Wood_and_PVC_Work | 9.91 | Providing and fixing chromium plated brass 50 mm cupboard or wardrobe knobs with nuts complete. Deta | 10 nos | Labour | 0111 | Carpenter 1st class | day | 0.14 | 738
09_Wood_and_PVC_Work | 9.92.1 | 125 mm Details of cost for 10 nos. MATERIAL | 10 nos | Labour | 0111 | Carpenter 1st class | day | 0.06 | 738
09_Wood_and_PVC_Work | 9.92.2 | 100 mm Details of cost for 10 nos. MATERIAL | 10 nos | Labour | 0111 | Carpenter 1st class | day | 0.06 | 738
09_Wood_and_PVC_Work | 9.92.3 | 75 mm Details of cost for 10 nos. MATERIAL | 10 nos | Labour | 0111 | Carpenter 1st class | day | 0.06 | 738
09_Wood_and_PVC_Work | 9.93 | Providing and fixing chromium plated brass casement window fastener with necessary screws etc. compl | 10 nos | Labour | 0111 | Carpenter 1st class | day | 0.1 | 738
09_Wood_and_PVC_Work | 9.94.1 | 300 mm weighing not less than 330 gms Details of cost for 10 nos. MATERIAL | 10 nos | Labour | 0111 | Carpenter 1st class | day | 0.1 | 738
09_Wood_and_PVC_Work | 9.94.2 | 250 mm weighing not less than 280 gms Details of cost for 10 nos. MATERIAL | 10 nos | Labour | 0111 | Carpenter 1st class | day | 0.1 | 738
09_Wood_and_PVC_Work | 9.94.3 | 200 mm weighing not less than 240 gms Details of cost for 10 nos. MATERIAL | 10 nos | Labour | 0111 | Carpenter 1st class | day | 0.1 | 738
09_Wood_and_PVC_Work | 9.95.1 | 125x75x4 mm Details of cost for 10 nos. MATERIAL | 10 nos | Labour | 0111 | Carpenter 1st class | day | 0.14 | 738
09_Wood_and_PVC_Work | 9.95.1 | 125x75x4 mm Details of cost for 10 nos. MATERIAL | 10 nos | Labour | 0114 | Beldar | day | 0.09 | 558
09_Wood_and_PVC_Work | 9.95.2 | 125x63x4 mm Details of cost for 10 nos. MATERIAL | 10 nos | Labour | 0111 | Carpenter 1st class | day | 0.14 | 738
09_Wood_and_PVC_Work | 9.95.2 | 125x63x4 mm Details of cost for 10 nos. MATERIAL | 10 nos | Labour | 0114 | Beldar | day | 0.09 | 558
09_Wood_and_PVC_Work | 9.95.3 | 100x75x4 mm Details of cost for 10 nos. MATERIAL | 10 nos | Labour | 0111 | Carpenter 1st class | day | 0.14 | 738
09_Wood_and_PVC_Work | 9.95.3 | 100x75x4 mm Details of cost for 10 nos. MATERIAL | 10 nos | Labour | 0114 | Beldar | day | 0.09 | 558
09_Wood_and_PVC_Work | 9.95.4 | 100x63x4 mm Details of cost for 10 nos. MATERIAL | 10 nos | Labour | 0111 | Carpenter 1st class | day | 0.14 | 738
09_Wood_and_PVC_Work | 9.95.4 | 100x63x4 mm Details of cost for 10 nos. MATERIAL | 10 nos | Labour | 0114 | Beldar | day | 0.09 | 558
09_Wood_and_PVC_Work | 9.95.5 | 100x63x3.2 mm Details of cost for 10 nos. MATERIAL | 10 nos | Labour | 0111 | Carpenter 1st class | day | 0.14 | 738
09_Wood_and_PVC_Work | 9.95.5 | 100x63x3.2 mm Details of cost for 10 nos. MATERIAL | 10 nos | Labour | 0114 | Beldar | day | 0.09 | 558
09_Wood_and_PVC_Work | 9.95.6 | 75x63x4 mm Details of cost for 10 nos. MATERIAL | 10 nos | Labour | 0111 | Carpenter 1st class | day | 0.14 | 738
09_Wood_and_PVC_Work | 9.95.6 | 75x63x4 mm Details of cost for 10 nos. MATERIAL | 10 nos | Labour | 0114 | Beldar | day | 0.09 | 558
09_Wood_and_PVC_Work | 9.95.7 | 75x63x3.2 mm Details of cost for 10 nos. MATERIAL | 10 nos | Labour | 0111 | Carpenter 1st class | day | 0.14 | 738
09_Wood_and_PVC_Work | 9.95.7 | 75x63x3.2 mm Details of cost for 10 nos. MATERIAL | 10 nos | Labour | 0114 | Beldar | day | 0.09 | 558
09_Wood_and_PVC_Work | 9.95.8 | 75x45x3.2 mm Details of cost for 10 nos. MATERIAL | 10 nos | Labour | 0111 | Carpenter 1st class | day | 0.14 | 738
09_Wood_and_PVC_Work | 9.95.8 | 75x45x3.2 mm Details of cost for 10 nos. MATERIAL | 10 nos | Labour | 0114 | Beldar | day | 0.09 | 558
09_Wood_and_PVC_Work | 9.96.1 | 300x16 mm Details of cost for 10 nos. MATERIAL | 10 nos | Labour | 0111 | Carpenter 1st class | day | 0.5 | 738
09_Wood_and_PVC_Work | 9.96.2 | 250x16 mm Details of cost for 10 nos. MATERIAL | 10 nos | Labour | 0111 | Carpenter 1st class | day | 0.5 | 738
09_Wood_and_PVC_Work | 9.97.1 | 300x10 mm Details of cost for 10 nos. MATERIAL | 10 nos | Labour | 0111 | Carpenter 1st class | day | 0.125 | 738
09_Wood_and_PVC_Work | 9.97.2 | 250x10 mm Details of cost for 10 nos. MATERIAL | 10 nos | Labour | 0111 | Carpenter 1st class | day | 0.125 | 738
09_Wood_and_PVC_Work | 9.97.3 | 200x10 mm Details of cost for 10 nos. MATERIAL | 10 nos | Labour | 0111 | Carpenter 1st class | day | 0.125 | 738
09_Wood_and_PVC_Work | 9.97.4 | 150x10 mm Details of cost for 10 nos. MATERIAL | 10 nos | Labour | 0111 | Carpenter 1st class | day | 0.08 | 738
09_Wood_and_PVC_Work | 9.97.5 | 100x10 mm Details of cost for 10 nos. MATERIAL | 10 nos | Labour | 0111 | Carpenter 1st class | day | 0.08 | 738
09_Wood_and_PVC_Work | 9.98 | Providing and fixing aluminium pull bolt lock, ISI marked, anodised (anodic coating not less than gr | 10 pull bolt lock | Labour | 0112 | Carpenter 2nd class | day | 0.25 | 679
09_Wood_and_PVC_Work | 9.99 | Providing and fixing 50 cm long aluminium kicking plate of size 100x3.15 mm, anodised (anodic coatin | 10 nos | Labour | 0111 | Carpenter 1st class | day | 0.07 | 738
09_Wood_and_PVC_Work | 9.99 | Providing and fixing 50 cm long aluminium kicking plate of size 100x3.15 mm, anodised (anodic coatin | 10 nos | Labour | 0114 | Beldar | day | 0.05 | 558
09_Wood_and_PVC_Work | 9.100.1 | 125 mm Details of cost for 10 nos. MATERIAL | 10 nos | Labour | 0111 | Carpenter 1st class | day | 0.06 | 738
09_Wood_and_PVC_Work | 9.100.2 | 100 mm Details of cost for 10 nos. MATERIAL | 10 nos | Labour | 0111 | Carpenter 1st class | day | 0.06 | 738
09_Wood_and_PVC_Work | 9.100.3 | 75 mm Details of cost for 10 nos. MATERIAL | 10 nos | Labour | 0111 | Carpenter 1st class | day | 0.06 | 738
09_Wood_and_PVC_Work | 9.101.1 | Single rubber stopper Details of cost for 10 nos. MATERIAL | 10 nos | Labour | 0111 | Carpenter 1st class | day | 0.03 | 738
09_Wood_and_PVC_Work | 9.101.2 | Twin rubber stopper Details of cost for 10 nos. MATERIAL | 10 nos | Labour | 0111 | Carpenter 1st class | day | 0.03 | 738
09_Wood_and_PVC_Work | 9.102 | Providing and fixing aluminium casement stays, ISI marked, anodised (anodic coating not less than gr | 10 nos | Labour | 0111 | Carpenter 1st class | day | 0.1 | 738
09_Wood_and_PVC_Work | 9.103 | Providing and fixing bright finished brass 100 mm mortice latch and lock, ISI marked, with six lever | 1 lock | Labour | 0111 | Carpenter 1st class | day | 0.17 | 738
09_Wood_and_PVC_Work | 9.105.1 | 75 mm overall thickness partition with 12.5 mm thick double skin fire rated Glass Reinforced Gypsum | 6 | Labour | 0111 | Carpenter 1st class | day | 6.57 | 738
09_Wood_and_PVC_Work | 9.105.1 | 75 mm overall thickness partition with 12.5 mm thick double skin fire rated Glass Reinforced Gypsum | 6 | Labour | 0112 | Carpenter 2nd class | day | 2.847 | 679
09_Wood_and_PVC_Work | 9.105.1 | 75 mm overall thickness partition with 12.5 mm thick double skin fire rated Glass Reinforced Gypsum | 6 | Labour | 0131 | Painter | day | 1.095 | 679
09_Wood_and_PVC_Work | 9.105.1 | 75 mm overall thickness partition with 12.5 mm thick double skin fire rated Glass Reinforced Gypsum | 6 | Labour | 0114 | Beldar | day | 7.665 | 558
09_Wood_and_PVC_Work | 9.105.2 | 75mm overall thickness partition with 12.5 mm thick double skin tapered edged plain Gypsum plaster b | 6 | Labour | 0111 | Carpenter 1st class | day | 6.57 | 738
09_Wood_and_PVC_Work | 9.105.2 | 75mm overall thickness partition with 12.5 mm thick double skin tapered edged plain Gypsum plaster b | 6 | Labour | 0112 | Carpenter 2nd class | day | 2.847 | 679
09_Wood_and_PVC_Work | 9.105.2 | 75mm overall thickness partition with 12.5 mm thick double skin tapered edged plain Gypsum plaster b | 6 | Labour | 0131 | Painter | day | 1.095 | 679
09_Wood_and_PVC_Work | 9.105.2 | 75mm overall thickness partition with 12.5 mm thick double skin tapered edged plain Gypsum plaster b | 6 | Labour | 0114 | Beldar | day | 7.665 | 558
09_Wood_and_PVC_Work | 9.105.3 | 66mm overall thickness Partition with 8mm thick double skin Calcium Silicate Board made with Calcare | 6 | Labour | 0111 | Carpenter 1st class | day | 6.57 | 738
09_Wood_and_PVC_Work | 9.105.3 | 66mm overall thickness Partition with 8mm thick double skin Calcium Silicate Board made with Calcare | 6 | Labour | 0112 | Carpenter 2nd class | day | 2.847 | 679
09_Wood_and_PVC_Work | 9.105.3 | 66mm overall thickness Partition with 8mm thick double skin Calcium Silicate Board made with Calcare | 6 | Labour | 0131 | Painter | day | 1.095 | 679
09_Wood_and_PVC_Work | 9.105.3 | 66mm overall thickness Partition with 8mm thick double skin Calcium Silicate Board made with Calcare | 6 | Labour | 0114 | Beldar | day | 7.665 | 558
09_Wood_and_PVC_Work | 9.105.4 | 66mm overall thickness partition using 8mm thick double skin multipurpose cement board reinforced wi | 6 | Labour | 0111 | Carpenter 1st class | day | 6.57 | 738
09_Wood_and_PVC_Work | 9.105.4 | 66mm overall thickness partition using 8mm thick double skin multipurpose cement board reinforced wi | 6 | Labour | 0112 | Carpenter 2nd class | day | 2.847 | 679
09_Wood_and_PVC_Work | 9.105.4 | 66mm overall thickness partition using 8mm thick double skin multipurpose cement board reinforced wi | 6 | Labour | 0131 | Painter | day | 1.095 | 679
09_Wood_and_PVC_Work | 9.105.4 | 66mm overall thickness partition using 8mm thick double skin multipurpose cement board reinforced wi | 6 | Labour | 0114 | Beldar | day | 7.665 | 558
09_Wood_and_PVC_Work | 9.105.5 | 66 mm overall thickness partition using 8 mm thick double skin multipurpose cement bonded wood parti | 21 | Labour | 0111 | Carpenter 1 st class | day | 6.57 | 738
09_Wood_and_PVC_Work | 9.105.5 | 66 mm overall thickness partition using 8 mm thick double skin multipurpose cement bonded wood parti | 21 | Labour | 0112 | Carpenter 2nd class | day | 2.847 | 679
09_Wood_and_PVC_Work | 9.105.5 | 66 mm overall thickness partition using 8 mm thick double skin multipurpose cement bonded wood parti | 21 | Labour | 0131 | Painter | day | 1.095 | 679
09_Wood_and_PVC_Work | 9.105.5 | 66 mm overall thickness partition using 8 mm thick double skin multipurpose cement bonded wood parti | 21 | Labour | 0114 | Beldar | day | 7.665 | 558
09_Wood_and_PVC_Work | 9.106.1 | 125x34x24 mm weighing not less than 23 gms Details of cost for ten Nos. MATERIAL | ten Nos | Labour | 0112 | Carpenter 2nd class | day | 0.06 | 679
09_Wood_and_PVC_Work | 9.106.2 | 150x34x24 mm weighing not less than 26 gms Details of cost for ten Nos. MATERIAL | ten Nos | Labour | 0112 | Carpenter 2nd class | day | 0.06 | 679
09_Wood_and_PVC_Work | 9.107.1 | 75x60x10 mm fitted with 5.5 mm dia M.S. Bright Bar Rod weighing not less than 34 gms Details of cost | ten Nos | Labour | 0112 | Carpenter 2nd class | day | 0.14 | 679
09_Wood_and_PVC_Work | 9.107.1 | 75x60x10 mm fitted with 5.5 mm dia M.S. Bright Bar Rod weighing not less than 34 gms Details of cost | ten Nos | Labour | 0114 | Beldar | day | 0.09 | 558
09_Wood_and_PVC_Work | 9.107.2 | 100x75x10 mm fitted with 5.5 mm dia MS Bright Bar Rod weighing not less than 53 gms Details of cost | ten Nos | Labour | 0112 | Carpenter 2nd class | day | 0.14 | 679
09_Wood_and_PVC_Work | 9.107.2 | 100x75x10 mm fitted with 5.5 mm dia MS Bright Bar Rod weighing not less than 53 gms Details of cost | ten Nos | Labour | 0114 | Beldar | day | 0.09 | 558
09_Wood_and_PVC_Work | 9.108.1 | 152x42x18 mm weighing not less than 60 gms Details of cost for ten Nos. MATERIAL | ten Nos | Labour | 0112 | Carpenter 2nd class | day | 0.08 | 679
09_Wood_and_PVC_Work | 9.108.2 | 202x42x18 mm weighing not less than 78 gms Details of cost for ten Nos. MATERIAL | ten Nos | Labour | 0112 | Carpenter 2nd class | day | 0.1 | 679
09_Wood_and_PVC_Work | 9.109 | Providing and fixing PTMT door catcher of length 72 mm and dia. of 42 mm with suitable washers weigh | ten Nos | Labour | 0111 | Carpenter 1st class | day | 0.03 | 738
09_Wood_and_PVC_Work | 0.966 | Providing and fixing Bamboo jaffery/ fencing consisting of superior quality 25mm dia (Average) half | a bamboo jaffery of size 1 | Labour | 0112 | Carpenter 2nd class | day | 0.25 | 679
09_Wood_and_PVC_Work | 0.966 | Providing and fixing Bamboo jaffery/ fencing consisting of superior quality 25mm dia (Average) half | a bamboo jaffery of size 1 | Labour | 0114 | Beldar | day | 0.25 | 558
09_Wood_and_PVC_Work | 13.50.1 | Rate as per item no 13.50.1 of SH : Finishing | 1 unit | Labour | 0111 | Carpenter 1st class | day | 0.75 | 738
09_Wood_and_PVC_Work | 9.112 | Providing and fixing 2nd class teak wood lipping/ moulded beading or taj beading of size 18X5 mm fix | 10 | Labour | 0112 | Carpenter 2nd class | day | 0.25 | 679
09_Wood_and_PVC_Work | 9.112 | Providing and fixing 2nd class teak wood lipping/ moulded beading or taj beading of size 18X5 mm fix | 10 | Labour | 0114 | Beldar | day | 0.25 | 558
09_Wood_and_PVC_Work | 9.113 | Providing and fixing bright finished 100 mm mortice lock with 6 levers without pair of handles of ap | 1 no | Labour | 0111 | Carpenter 1st class | day | 0.13 | 738
09_Wood_and_PVC_Work | 9.117.1 | Extruded section profile size 48x40 mm Detail of cost for 5 metre MATERIAL | 1 unit | Labour | 0156 | Carpenter (average) | day | 0.15 | 709
09_Wood_and_PVC_Work | 9.117.1 | Extruded section profile size 48x40 mm Detail of cost for 5 metre MATERIAL | 1 unit | Labour | 0114 | Beldar | day | 0.15 | 558
09_Wood_and_PVC_Work | 9.117.2 | Extruded section profile size 42x50 mm Detail of cost for 5 metre MATERIAL | 1 unit | Labour | 0156 | Carpenter (average) | day | 0.15 | 709
09_Wood_and_PVC_Work | 9.117.2 | Extruded section profile size 42x50 mm Detail of cost for 5 metre MATERIAL | 1 unit | Labour | 0114 | Beldar | day | 0.15 | 558
09_Wood_and_PVC_Work | 9.118.1 | 24 mm thick factory made PVC door shutters made of styles and rails of a uPVC hollow section of size | 1 unit | Labour | 0156 | Carpenter (average) | day | 0.4 | 709
09_Wood_and_PVC_Work | 9.118.1 | 24 mm thick factory made PVC door shutters made of styles and rails of a uPVC hollow section of size | 1 unit | Labour | 0114 | Beldar | day | 0.4 | 558
09_Wood_and_PVC_Work | 9.118.2 | 30 mm thick factory made Polyvinyl Chloride (PVC) door shutter made of styles and rails of a uPVC ho | 1 unit | Labour | 0156 | Carpenter (average) | day | 0.4 | 709
09_Wood_and_PVC_Work | 9.118.2 | 30 mm thick factory made Polyvinyl Chloride (PVC) door shutter made of styles and rails of a uPVC ho | 1 unit | Labour | 0114 | Beldar | day | 0.4 | 558
09_Wood_and_PVC_Work | 9.118.3 | 25 mm thick PVC flush door shutters made out of a one piece Multi chamber extruded PVC section of th | 1 unit | Labour | 0156 | Carpenter (average) | day | 0.4 | 709
09_Wood_and_PVC_Work | 9.118.3 | 25 mm thick PVC flush door shutters made out of a one piece Multi chamber extruded PVC section of th | 1 unit | Labour | 0114 | Beldar | day | 0.4 | 558
09_Wood_and_PVC_Work | 9.119 | Providing and fixing factory made P.V.C. door frame of size 50x47 mm with awall thickness of 5 mm, m | one door frame of 5 metre | Labour | 0156 | Carpenter (average) | day | 0.15 | 709
09_Wood_and_PVC_Work | 9.119 | Providing and fixing factory made P.V.C. door frame of size 50x47 mm with awall thickness of 5 mm, m | one door frame of 5 metre | Labour | 0114 | Beldar | day | 0.15 | 558
09_Wood_and_PVC_Work | 9.120.1 | 30 mm thick plain PVC door shutters Details of cost for one door shutter 2.20x1.08m = 2.38 sqm MATER | one door shutter 2 | Labour | 0156 | Carpenter (average) | day | 0.4 | 709
09_Wood_and_PVC_Work | 9.120.1 | 30 mm thick plain PVC door shutters Details of cost for one door shutter 2.20x1.08m = 2.38 sqm MATER | one door shutter 2 | Labour | 0114 | Beldar | day | 0.4 | 558
09_Wood_and_PVC_Work | 9.120.2 | 30 mm thick pre laminated PVC door shutters Details of cost for one door shutter 2.20x1.08m = 2.38 s | one door shutter 2 | Labour | 0156 | Carpenter (average) | day | 0.4 | 709
09_Wood_and_PVC_Work | 9.120.2 | 30 mm thick pre laminated PVC door shutters Details of cost for one door shutter 2.20x1.08m = 2.38 s | one door shutter 2 | Labour | 0114 | Beldar | day | 0.4 | 558
09_Wood_and_PVC_Work | 9.121 | Providing and fixing Fiber Glass Reinforced plastic (FRP) Door Frames of cross- section 90 mm x 45 m | one door frame of 5 metre | Labour | 0156 | Carpenter (average) | day | 0.15 | 709
09_Wood_and_PVC_Work | 9.121 | Providing and fixing Fiber Glass Reinforced plastic (FRP) Door Frames of cross- section 90 mm x 45 m | one door frame of 5 metre | Labour | 0114 | Beldar | day | 0.15 | 558
09_Wood_and_PVC_Work | 9.122.1 | 30 mm thick Glass Fibre Reinforced Plastic (FRP) panelled door shutter of required colour and approv | one door shutter 2 | Labour | 0156 | Carpenter (average) | day | 0.4 | 709
09_Wood_and_PVC_Work | 9.122.1 | 30 mm thick Glass Fibre Reinforced Plastic (FRP) panelled door shutter of required colour and approv | one door shutter 2 | Labour | 0114 | Beldar | day | 0.4 | 558
09_Wood_and_PVC_Work | 9.122.2 | 30 mm thick Fiberglass Reinforced Plastic (F.R.P.) flush door shutter in different plain and wood fi | one door shutter 2 | Labour | 0156 | Carpenter (average) | day | 0.4 | 709
09_Wood_and_PVC_Work | 9.122.2 | 30 mm thick Fiberglass Reinforced Plastic (F.R.P.) flush door shutter in different plain and wood fi | one door shutter 2 | Labour | 0114 | Beldar | day | 0.4 | 558
09_Wood_and_PVC_Work | 9.123 | Providing and fixing factory made door frame (single rebate) made out of single piece extruded solid | one door frame of 5 metre | Labour | 0156 | Carpenter (average) | day | 0.15 | 709
09_Wood_and_PVC_Work | 9.123 | Providing and fixing factory made door frame (single rebate) made out of single piece extruded solid | one door frame of 5 metre | Labour | 0114 | Beldar | day | 0.15 | 558
09_Wood_and_PVC_Work | 9.124.1 | Non decorative finish Details of cost for one door shutter 2.20x1.08m = 2.38 sqm MATERIAL | one door shutter 2 | Labour | 0156 | Carpenter (average) | day | 0.4 | 709
09_Wood_and_PVC_Work | 9.124.1 | Non decorative finish Details of cost for one door shutter 2.20x1.08m = 2.38 sqm MATERIAL | one door shutter 2 | Labour | 0114 | Beldar | day | 0.4 | 558
09_Wood_and_PVC_Work | 9.124.2 | Decorative finish (both side wood grained finish) Details of cost for one door shutter 2.20x1.08m = | one door shutter 2 | Labour | 0156 | Carpenter (average) | day | 0.4 | 709
09_Wood_and_PVC_Work | 9.124.2 | Decorative finish (both side wood grained finish) Details of cost for one door shutter 2.20x1.08m = | one door shutter 2 | Labour | 0114 | Beldar | day | 0.4 | 558
09_Wood_and_PVC_Work | 9.125 | Providing and fixing PVC rigid foam sheet 1 mm thick on existing door shutters (bathroom and W.C. do | 1 | Labour | 0111 | Carpenter 1st class | day | 0.11 | 738
09_Wood_and_PVC_Work | 9.125 | Providing and fixing PVC rigid foam sheet 1 mm thick on existing door shutters (bathroom and W.C. do | 1 | Labour | 0114 | Beldar | day | 0.14 | 558
09_Wood_and_PVC_Work | 9.125 | Providing and fixing PVC rigid foam sheet 1 mm thick on existing door shutters (bathroom and W.C. do | 1 | Labour | 0130 | Mistry | day | 0.02 | 738
09_Wood_and_PVC_Work | 9.126.1 | Marine plywood conforming to IS: 710 Details of cost for shutters of a door with 2/3rd panelling 200 | shutters of a door with 2/3rd panelling 200x108cm = 2 | Labour | 0111 | Carpenter 1st class | day | 0.57 | 738
09_Wood_and_PVC_Work | 9.126.2 | Fire retardant plywood conforming to IS: 5509 Details of cost for shutters of a door with 2/3rd pane | shutters of a door with 2/3rd panelling 200x108cm = 2 | Labour | 0111 | Carpenter 1st class | day | 0.57 | 738
09_Wood_and_PVC_Work | 9.127.1 | 1.5 mm thick Details of cost for 5.00 sqm MATERIAL Decorative laminate = 5.00 sqm Add wastage @ 10% | 5 | Labour | 0111 | Carpenter 1st class | day | 0.5 | 738
09_Wood_and_PVC_Work | 9.127.1 | 1.5 mm thick Details of cost for 5.00 sqm MATERIAL Decorative laminate = 5.00 sqm Add wastage @ 10% | 5 | Labour | 0114 | Beldar | day | 0.5 | 558
09_Wood_and_PVC_Work | 9.127.2 | 1.0 mm thick Details of cost for 5.00 sqm MATERIAL Decorative laminate = 5.00 sqm Add wastage @ 10% | 5 | Labour | 0111 | Carpenter 1st class | day | 0.5 | 738
09_Wood_and_PVC_Work | 9.127.2 | 1.0 mm thick Details of cost for 5.00 sqm MATERIAL Decorative laminate = 5.00 sqm Add wastage @ 10% | 5 | Labour | 0114 | Beldar | day | 0.5 | 558
09_Wood_and_PVC_Work | 9.129 | Providing and fixing cup board shutters 25 mm thick, with Pre-laminated flat pressed three layer par | one shutter 2 | Labour | 0111 | Carpenter 1st class | day | 0.5 | 738
09_Wood_and_PVC_Work | 9.129 | Providing and fixing cup board shutters 25 mm thick, with Pre-laminated flat pressed three layer par | one shutter 2 | Labour | 0114 | Beldar | day | 0.5 | 558
09_Wood_and_PVC_Work | 9.129 | Providing and fixing cup board shutters 25 mm thick, with Pre-laminated flat pressed three layer par | one shutter 2 | Labour | 0130 | Mistry | day | 0.07 | 738
09_Wood_and_PVC_Work | 9.130.1 | With decorative veneering on one side and commercial veneering on other side Details of cost for one | one shutter 2 | Labour | 0111 | Carpenter 1st class | day | 0.5 | 738
09_Wood_and_PVC_Work | 9.130.1 | With decorative veneering on one side and commercial veneering on other side Details of cost for one | one shutter 2 | Labour | 0114 | Beldar | day | 0.5 | 558
09_Wood_and_PVC_Work | 9.130.1 | With decorative veneering on one side and commercial veneering on other side Details of cost for one | one shutter 2 | Labour | 0130 | Mistry | day | 0.07 | 738
09_Wood_and_PVC_Work | 9.130.2 | With non decorative veneering on both sides Details of cost for one shutter 2.20x1.00m= 2.20sqm. MAT | one shutter 2 | Labour | 0111 | Carpenter 1st class | day | 0.5 | 738
09_Wood_and_PVC_Work | 9.130.2 | With non decorative veneering on both sides Details of cost for one shutter 2.20x1.00m= 2.20sqm. MAT | one shutter 2 | Labour | 0114 | Beldar | day | 0.5 | 558
09_Wood_and_PVC_Work | 9.130.2 | With non decorative veneering on both sides Details of cost for one shutter 2.20x1.00m= 2.20sqm. MAT | one shutter 2 | Labour | 0130 | Mistry | day | 0.07 | 738
09_Wood_and_PVC_Work | 9.131.1 | 25 mm thick Details of cost for 2.10sqm. (Door size 2.1x1.00 = 2.10sqm.) MATERIAL Prelaminated parti | 2 | Labour | 0112 | Carpenter 2nd class | day | 0.27 | 679
09_Wood_and_PVC_Work | 9.131.1 | 25 mm thick Details of cost for 2.10sqm. (Door size 2.1x1.00 = 2.10sqm.) MATERIAL Prelaminated parti | 2 | Labour | 0114 | Beldar | day | 0.3 | 558
09_Wood_and_PVC_Work | 9.133.1 | Tapered edge calcium silicate board made with calcareous & siliceous materials reinforced with cellu | 3 | Labour | 0111 | Carpenter 1st class | day | 3.8 | 738
09_Wood_and_PVC_Work | 9.133.1 | Tapered edge calcium silicate board made with calcareous & siliceous materials reinforced with cellu | 3 | Labour | 0114 | Beldar | day | 4.6 | 558
09_Wood_and_PVC_Work | 9.133.2 | Multipurpose cement board reinforced with suitable fibre cement screw. | 3 | Labour | 0111 | Carpenter 1st class | day | 3.8 | 738
09_Wood_and_PVC_Work | 9.133.2 | Multipurpose cement board reinforced with suitable fibre cement screw. | 3 | Labour | 0114 | Beldar | day | 4.6 | 558
09_Wood_and_PVC_Work | 9.133.2 | Multipurpose cement board reinforced with suitable fibre cement screw. | 3 | Labour | 0111 | Carpenter 1 st class | day | 3.8 | 738
09_Wood_and_PVC_Work | 9.133.2 | Multipurpose cement board reinforced with suitable fibre cement screw. | 3 | Labour | 0114 | Beldar | day | 4.6 | 558
09_Wood_and_PVC_Work | 9.133.3 | Plain Gypsum plaster board conforming to IS: 2095 (Part -1) : 2011 (Board with BIS certification mar | 3 | Labour | 0111 | Carpenter 1st class | day | 3.8 | 738
09_Wood_and_PVC_Work | 9.133.3 | Plain Gypsum plaster board conforming to IS: 2095 (Part -1) : 2011 (Board with BIS certification mar | 3 | Labour | 0114 | Beldar | day | 4.6 | 558
09_Wood_and_PVC_Work | 9.134.1 | 35 mm thick shutters | door shutters 2 | Labour | 0111 | Carpenter 1st class | day | 1.3 | 738
09_Wood_and_PVC_Work | 9.134.1 | 35 mm thick shutters | door shutters 2 | Labour | 0112 | Carpenter 2nd class | day | 0.9 | 679
09_Wood_and_PVC_Work | 9.134.1 | 35 mm thick shutters | door shutters 2 | Labour | 0114 | Beldar | day | 1.05 | 558
09_Wood_and_PVC_Work | 9.134.1 | 35 mm thick shutters | door shutters 2 | Labour | 0130 | Mistry | day | 0.105 | 738
09_Wood_and_PVC_Work | 9.134.1 | 35 mm thick shutters | door shutters 2 | Labour | 0111 | Carpenter 1st class | day | 1.3 | 738
09_Wood_and_PVC_Work | 9.134.1 | 35 mm thick shutters | door shutters 2 | Labour | 0112 | Carpenter 2nd class | day | 0.9 | 679
09_Wood_and_PVC_Work | 9.134.1 | 35 mm thick shutters | door shutters 2 | Labour | 0114 | Beldar | day | 1.05 | 558
09_Wood_and_PVC_Work | 9.134.1 | 35 mm thick shutters | door shutters 2 | Labour | 0130 | Mistry | day | 0.105 | 738
09_Wood_and_PVC_Work | 9.134.1 | 35 mm thick shutters | door shutters 2 | Labour | 0111 | Carpenter 1st class | day | 1.3 | 738
09_Wood_and_PVC_Work | 9.134.1 | 35 mm thick shutters | door shutters 2 | Labour | 0112 | Carpenter 2nd class | day | 0.9 | 679
09_Wood_and_PVC_Work | 9.134.1 | 35 mm thick shutters | door shutters 2 | Labour | 0114 | Beldar | day | 1.05 | 558
09_Wood_and_PVC_Work | 9.134.1 | 35 mm thick shutters | door shutters 2 | Labour | 0130 | Mistry | day | 0.105 | 738
09_Wood_and_PVC_Work | 9.134.1 | 35 mm thick shutters | door shutters 2 | Labour | 0111 | Carpenter 1st class | day | 1.3 | 738
09_Wood_and_PVC_Work | 9.134.1 | 35 mm thick shutters | door shutters 2 | Labour | 0112 | Carpenter 2nd class | day | 0.9 | 679
09_Wood_and_PVC_Work | 9.134.1 | 35 mm thick shutters | door shutters 2 | Labour | 0114 | Beldar | day | 1.05 | 558
09_Wood_and_PVC_Work | 9.134.1 | 35 mm thick shutters | door shutters 2 | Labour | 0130 | Mistry | day | 0.105 | 738
09_Wood_and_PVC_Work | 9.134.1 | 35 mm thick shutters | door shutters 2 | Labour | 0111 | Carpenter 1st class | day | 1.3 | 738
09_Wood_and_PVC_Work | 9.134.1 | 35 mm thick shutters | door shutters 2 | Labour | 0112 | Carpenter 2nd class | day | 0.9 | 679
09_Wood_and_PVC_Work | 9.134.1 | 35 mm thick shutters | door shutters 2 | Labour | 0114 | Beldar | day | 1.05 | 558
09_Wood_and_PVC_Work | 9.134.1 | 35 mm thick shutters | door shutters 2 | Labour | 0130 | Mistry | day | 0.105 | 738
09_Wood_and_PVC_Work | 9.134.1 | 35 mm thick shutters | door shutters 2 | Labour | 0111 | Carpenter 1st class | day | 1.3 | 738
09_Wood_and_PVC_Work | 9.134.1 | 35 mm thick shutters | door shutters 2 | Labour | 0112 | Carpenter 2nd class | day | 0.9 | 679
09_Wood_and_PVC_Work | 9.134.1 | 35 mm thick shutters | door shutters 2 | Labour | 0114 | Beldar | day | 1.05 | 558
09_Wood_and_PVC_Work | 9.134.1 | 35 mm thick shutters | door shutters 2 | Labour | 0130 | Mistry | day | 0.105 | 738
09_Wood_and_PVC_Work | 9.134.2 | 30 mm thick shutters | door shutters 2 | Labour | 0111 | Carpenter 1st class | day | 1.2 | 738
09_Wood_and_PVC_Work | 9.134.2 | 30 mm thick shutters | door shutters 2 | Labour | 0112 | Carpenter 2nd class | day | 0.8 | 679
09_Wood_and_PVC_Work | 9.134.2 | 30 mm thick shutters | door shutters 2 | Labour | 0114 | Beldar | day | 1 | 558
09_Wood_and_PVC_Work | 9.134.2 | 30 mm thick shutters | door shutters 2 | Labour | 0130 | Mistry | day | 0.1 | 738
09_Wood_and_PVC_Work | 9.134.2 | 30 mm thick shutters | door shutters 2 | Labour | 0111 | Carpenter 1st class | day | 1.2 | 738
09_Wood_and_PVC_Work | 9.134.2 | 30 mm thick shutters | door shutters 2 | Labour | 0112 | Carpenter 2nd class | day | 0.8 | 679
09_Wood_and_PVC_Work | 9.134.2 | 30 mm thick shutters | door shutters 2 | Labour | 0114 | Beldar | day | 1 | 558
09_Wood_and_PVC_Work | 9.134.2 | 30 mm thick shutters | door shutters 2 | Labour | 0130 | Mistry | day | 0.1 | 738
09_Wood_and_PVC_Work | 9.134.2 | 30 mm thick shutters | door shutters 2 | Labour | 0111 | Carpenter 1st class | day | 1.2 | 738
09_Wood_and_PVC_Work | 9.134.2 | 30 mm thick shutters | door shutters 2 | Labour | 0112 | Carpenter 2nd class | day | 0.8 | 679
09_Wood_and_PVC_Work | 9.134.2 | 30 mm thick shutters | door shutters 2 | Labour | 0114 | Beldar | day | 1 | 558
09_Wood_and_PVC_Work | 9.134.2 | 30 mm thick shutters | door shutters 2 | Labour | 0130 | Mistry | day | 0.1 | 738
09_Wood_and_PVC_Work | 9.134.2 | 30 mm thick shutters | door shutters 2 | Labour | 0111 | Carpenter 1st class | day | 1.2 | 738
09_Wood_and_PVC_Work | 9.134.2 | 30 mm thick shutters | door shutters 2 | Labour | 0112 | Carpenter 2nd class | day | 0.8 | 679
09_Wood_and_PVC_Work | 9.134.2 | 30 mm thick shutters | door shutters 2 | Labour | 0114 | Beldar | day | 1 | 558
09_Wood_and_PVC_Work | 9.134.2 | 30 mm thick shutters | door shutters 2 | Labour | 0130 | Mistry | day | 0.1 | 738
09_Wood_and_PVC_Work | 9.134.2 | 30 mm thick shutters | door shutters 2 | Labour | 0111 | Carpenter 1st class | day | 1.2 | 738
09_Wood_and_PVC_Work | 9.134.2 | 30 mm thick shutters | door shutters 2 | Labour | 0112 | Carpenter 2nd class | day | 0.8 | 679
09_Wood_and_PVC_Work | 9.134.2 | 30 mm thick shutters | door shutters 2 | Labour | 0114 | Beldar | day | 1 | 558
09_Wood_and_PVC_Work | 9.134.2 | 30 mm thick shutters | door shutters 2 | Labour | 0130 | Mistry | day | 0.1 | 738
09_Wood_and_PVC_Work | 9.134.2 | 30 mm thick shutters | door shutters 2 | Labour | 0111 | Carpenter 1st class | day | 1.2 | 738
09_Wood_and_PVC_Work | 9.134.2 | 30 mm thick shutters | door shutters 2 | Labour | 0112 | Carpenter 2nd class | day | 0.8 | 679
09_Wood_and_PVC_Work | 9.134.2 | 30 mm thick shutters | door shutters 2 | Labour | 0114 | Beldar | day | 1 | 558
09_Wood_and_PVC_Work | 9.134.2 | 30 mm thick shutters | door shutters 2 | Labour | 0130 | Mistry | day | 0.1 | 738
09_Wood_and_PVC_Work | 9.135.1 | With 2nd class teak wood beading 62X19 mm Details of cost for a window of size 140x110cm =1.54sqm. M | a window of size 140x110cm =1 | Labour | 0112 | Carpenter 2nd class | day | 0.33 | 679
09_Wood_and_PVC_Work | 9.135.1 | With 2nd class teak wood beading 62X19 mm Details of cost for a window of size 140x110cm =1.54sqm. M | a window of size 140x110cm =1 | Labour | 0114 | Beldar | day | 0.25 | 558
09_Wood_and_PVC_Work | 9.135.2 | With 12 mm mild steel U beading Details of cost for a window of size 140x110cm =1.54sqm. MATERIAL Wi | a window of size 140x110cm =1 | Labour | 0112 | Carpenter 2nd class | day | 0.33 | 679
09_Wood_and_PVC_Work | 9.135.2 | With 12 mm mild steel U beading Details of cost for a window of size 140x110cm =1.54sqm. MATERIAL Wi | a window of size 140x110cm =1 | Labour | 0114 | Beldar | day | 0.25 | 558
09_Wood_and_PVC_Work | 9.139 | Providing and fixing panic bar / latch (Double point) fitted with a single body, Trim Latch & Lock o | 1 Nos | Labour | 0111 | Carpenter 1st class | day | 0.17 | 738
09_Wood_and_PVC_Work | 13.50.1 | Rate as per Item Number 13.50.1 of SH: Finishing | 1 unit | Labour | 0156 | Carpenter (average) | day | 1.28 | 709
09_Wood_and_PVC_Work | 13.50.1 | Rate as per Item Number 13.50.1 of SH: Finishing | 1 unit | Labour | 0114 | Beldar | day | 1.43 | 558
09_Wood_and_PVC_Work | 9.141 | Providing and fixing PVC Door Frame of size 50x47 mm with a wall thickness of 5 mm (± 0.2 mm), made | one door frame of 5 metre | Labour | 0156 | Carpenter (average) | day | 0.15 | 709
09_Wood_and_PVC_Work | 9.141 | Providing and fixing PVC Door Frame of size 50x47 mm with a wall thickness of 5 mm (± 0.2 mm), made | one door frame of 5 metre | Labour | 0114 | Beldar | day | 0.15 | 558
09_Wood_and_PVC_Work | 9.142.1 | Non decorative finish (matt finish) Details of cost for of one shutter 2.20x1.08m = 2.38 sqm | of one shutter 2 | Labour | 0156 | Carpenter (average) | day | 0.4 | 709
09_Wood_and_PVC_Work | 9.142.1 | Non decorative finish (matt finish) Details of cost for of one shutter 2.20x1.08m = 2.38 sqm | of one shutter 2 | Labour | 0114 | Beldar | day | 0.4 | 558
09_Wood_and_PVC_Work | 9.142.2 | Decorative finish (wood grained finish) Details of cost for of one shutter 2.20x1.08m = 2.38 sqm MAT | of one shutter 2 | Labour | 0156 | Carpenter (average) | day | 0.4 | 709
09_Wood_and_PVC_Work | 9.142.2 | Decorative finish (wood grained finish) Details of cost for of one shutter 2.20x1.08m = 2.38 sqm MAT | of one shutter 2 | Labour | 0114 | Beldar | day | 0.4 | 558
09_Wood_and_PVC_Work | 9.143 | Providing and Fixing factory made uPVC door frame, made of uPVC exturded sections, of size 65 mm x 5 | one door frame of 5 metre | Labour | 0156 | Carpenter (average) | day | 0.15 | 709
09_Wood_and_PVC_Work | 9.143 | Providing and Fixing factory made uPVC door frame, made of uPVC exturded sections, of size 65 mm x 5 | one door frame of 5 metre | Labour | 0114 | Beldar | day | 0.15 | 558
09_Wood_and_PVC_Work | 9.144 | Providing and fixing 37 mm thick factory made PVC door shutter, styles and rails made of PVC hollow | of one shutter 2 | Labour | 0156 | Carpenter (average) | day | 0.4 | 709
09_Wood_and_PVC_Work | 9.144 | Providing and fixing 37 mm thick factory made PVC door shutter, styles and rails made of PVC hollow | of one shutter 2 | Labour | 0114 | Beldar | day | 0.4 | 558
09_Wood_and_PVC_Work | 9.145 | Providing and Fixing factory made PVC door frame made of PVC extruded sections of size 75 mm x 53 mm | one door frame of 5 metre | Labour | 0156 | Carpenter (average) | day | 0.15 | 709
09_Wood_and_PVC_Work | 9.145 | Providing and Fixing factory made PVC door frame made of PVC extruded sections of size 75 mm x 53 mm | one door frame of 5 metre | Labour | 0114 | Beldar | day | 0.15 | 558
09_Wood_and_PVC_Work | 9.146 | Providing and fixing 37 mm thick factory made PVC Door shutter, styles and rails made of PVC hollow | of one shutter 2 | Labour | 0156 | Carpenter (average) | day | 0.4 | 709
09_Wood_and_PVC_Work | 9.146 | Providing and fixing 37 mm thick factory made PVC Door shutter, styles and rails made of PVC hollow | of one shutter 2 | Labour | 0114 | Beldar | day | 0.4 | 558
09_Wood_and_PVC_Work | 9.146 | Providing and fixing 37 mm thick factory made PVC Door shutter, styles and rails made of PVC hollow | of one shutter 2 | Labour | 0162 | Labour for fabrication of uPVC extruded casement windows including drilling holes, fixing of fittings & hardwares, hire charges of drill machine and electricity charges etc. | sqm | 0.68 | 485
09_Wood_and_PVC_Work | 9.146 | Providing and fixing 37 mm thick factory made PVC Door shutter, styles and rails made of PVC hollow | of one shutter 2 | Labour | 0163 | Labour for installation of uPVC extruded casement windows including scaffolding | sqm | 0.68 | 430
09_Wood_and_PVC_Work | 9.146 | Providing and fixing 37 mm thick factory made PVC Door shutter, styles and rails made of PVC hollow | of one shutter 2 | Labour | 0162 | Labour for fabrication of uPVC extruded casement windows including drilling holes, fixing of fittings & hardwares, hire charges of drill machine and electricity charges etc. | sqm | 1.35 | 485
09_Wood_and_PVC_Work | 9.146 | Providing and fixing 37 mm thick factory made PVC Door shutter, styles and rails made of PVC hollow | of one shutter 2 | Labour | 0163 | Labour for installation of uPVC extruded casement windows including scaffolding | sqm | 1.35 | 430
09_Wood_and_PVC_Work | 9.146 | Providing and fixing 37 mm thick factory made PVC Door shutter, styles and rails made of PVC hollow | of one shutter 2 | Labour | 0162 | Labour for fabrication of uPVC extruded casement windows including drilling holes, fixing of fittings & hardwares, hire charges of drill machine and electricity charges etc. | sqm | 2.16 | 485
09_Wood_and_PVC_Work | 9.146 | Providing and fixing 37 mm thick factory made PVC Door shutter, styles and rails made of PVC hollow | of one shutter 2 | Labour | 0163 | Labour for installation of uPVC extruded casement windows including scaffolding | sqm | 2.16 | 430
09_Wood_and_PVC_Work | 9.146 | Providing and fixing 37 mm thick factory made PVC Door shutter, styles and rails made of PVC hollow | of one shutter 2 | Labour | 0162 | Labour for fabrication of uPVC extruded casement windows including drilling holes, fixing of fittings & hardwares, hire charges of drill machine and electricity charges etc. | sqm | 0.95 | 485
09_Wood_and_PVC_Work | 9.146 | Providing and fixing 37 mm thick factory made PVC Door shutter, styles and rails made of PVC hollow | of one shutter 2 | Labour | 0163 | Labour for installation of uPVC extruded casement windows including scaffolding | sqm | 0.95 | 430
09_Wood_and_PVC_Work | 9.146 | Providing and fixing 37 mm thick factory made PVC Door shutter, styles and rails made of PVC hollow | of one shutter 2 | Labour | 0162 | Labour for fabrication of uPVC extruded casement windows including drilling holes, fixing of fittings & hardwares, hire charges of drill machine and electricity charges etc. | sqm | 1.62 | 485
09_Wood_and_PVC_Work | 9.146 | Providing and fixing 37 mm thick factory made PVC Door shutter, styles and rails made of PVC hollow | of one shutter 2 | Labour | 0163 | Labour for installation of uPVC extruded casement windows including scaffolding | sqm | 1.62 | 430
09_Wood_and_PVC_Work | 9.146 | Providing and fixing 37 mm thick factory made PVC Door shutter, styles and rails made of PVC hollow | of one shutter 2 | Labour | 0162 | Labour for fabrication of uPVC extruded casement windows including drilling holes, fixing of fittings & hardwares, hire charges of drill machine and electricity charges etc. | sqm | 4 | 485
09_Wood_and_PVC_Work | 9.146 | Providing and fixing 37 mm thick factory made PVC Door shutter, styles and rails made of PVC hollow | of one shutter 2 | Labour | 0163 | Labour for installation of uPVC extruded casement windows including scaffolding | sqm | 4 | 430
09_Wood_and_PVC_Work | 9.146 | Providing and fixing 37 mm thick factory made PVC Door shutter, styles and rails made of PVC hollow | of one shutter 2 | Labour | 0162 | Labour for fabrication of uPVC extruded fixed windows including drilling holes, fixing of fittings & hardwares, hire charges of drill machine and electricity charges etc. | sqm | 0.6 | 485
09_Wood_and_PVC_Work | 9.146 | Providing and fixing 37 mm thick factory made PVC Door shutter, styles and rails made of PVC hollow | of one shutter 2 | Labour | 0163 | Labour for installation of uPVC extruded fixed windows including scaffolding | sqm | 0.6 | 430
09_Wood_and_PVC_Work | 9.146 | Providing and fixing 37 mm thick factory made PVC Door shutter, styles and rails made of PVC hollow | of one shutter 2 | Labour | 0162 | Labour for fabrication of uPVC extruded casement/fixed windows/and door including drilling holes, fixing of fittings & hardwares, hire charges of drill machine and electricity charges etc. | sqm | 1.89 | 485
09_Wood_and_PVC_Work | 9.146 | Providing and fixing 37 mm thick factory made PVC Door shutter, styles and rails made of PVC hollow | of one shutter 2 | Labour | 0163 | Labour for installation of uPVC extruded casement windows and doors including scaffolding | sqm | 1.89 | 430
09_Wood_and_PVC_Work | 9.146 | Providing and fixing 37 mm thick factory made PVC Door shutter, styles and rails made of PVC hollow | of one shutter 2 | Labour | 0162 | Labour for fabrication of uPVC extruded casement doors including drilling holes, fixing of fittings & hardwares, hire charges of drill machine and electricity charges etc. | sqm | 2.43 | 485
09_Wood_and_PVC_Work | 9.146 | Providing and fixing 37 mm thick factory made PVC Door shutter, styles and rails made of PVC hollow | of one shutter 2 | Labour | 0163 | Labour for installation of uPVC extruded casement ventilator and doors including scaffolding | sqm | 2.43 | 430
09_Wood_and_PVC_Work | 9.146 | Providing and fixing 37 mm thick factory made PVC Door shutter, styles and rails made of PVC hollow | of one shutter 2 | Labour | 0162 | Labour for fabrication of uPVC extruded sliding windows including drilling holes, fixing of fittings & hardwares, hire charges of drill machine and electricity charges etc. | sqm | 1.62 | 485
09_Wood_and_PVC_Work | 9.146 | Providing and fixing 37 mm thick factory made PVC Door shutter, styles and rails made of PVC hollow | of one shutter 2 | Labour | 0163 | Labour for installation of uPVC extruded sliding windows including scaffolding | sqm | 1.62 | 430
09_Wood_and_PVC_Work | 9.146 | Providing and fixing 37 mm thick factory made PVC Door shutter, styles and rails made of PVC hollow | of one shutter 2 | Labour | 0162 | Labour for fabrication of uPVC extruded sliding windows including drilling holes, fixing of fittings & hardwares, hire charges of drill machine and electricity charges etc. | sqm | 1.62 | 485
09_Wood_and_PVC_Work | 9.146 | Providing and fixing 37 mm thick factory made PVC Door shutter, styles and rails made of PVC hollow | of one shutter 2 | Labour | 0163 | Labour for installation of uPVC extruded sliding windows including scaffolding | sqm | 1.62 | 430
09_Wood_and_PVC_Work | 9.146 | Providing and fixing 37 mm thick factory made PVC Door shutter, styles and rails made of PVC hollow | of one shutter 2 | Labour | 0162 | Labour for fabrication of uPVC extruded sliding windows including drilling holes, fixing of fittings & hardwares, hire charges of drill machine and electricity charges etc. | sqm | 2.03 | 485
09_Wood_and_PVC_Work | 9.146 | Providing and fixing 37 mm thick factory made PVC Door shutter, styles and rails made of PVC hollow | of one shutter 2 | Labour | 0163 | Labour for installation of uPVC extruded sliding windows including scaffolding | sqm | 2.03 | 430
09_Wood_and_PVC_Work | 9.146 | Providing and fixing 37 mm thick factory made PVC Door shutter, styles and rails made of PVC hollow | of one shutter 2 | Labour | 0162 | Labour for fabrication of uPVC extruded sliding windows including drilling holes, fixing of fittings & hardwares, hire charges of drill machine and electricity charges etc. | sqm | 2.43 | 485
09_Wood_and_PVC_Work | 9.146 | Providing and fixing 37 mm thick factory made PVC Door shutter, styles and rails made of PVC hollow | of one shutter 2 | Labour | 0163 | Labour for installation of uPVC extruded casement/ sliding windows including scaffolding | sqm | 2.43 | 430
09_Wood_and_PVC_Work | 9.146 | Providing and fixing 37 mm thick factory made PVC Door shutter, styles and rails made of PVC hollow | of one shutter 2 | Labour | 0162 | Labour for fabrication of uPVC extruded sliding windows including drilling holes, fixing of fittings & hardwares, hire charges of drill machine and electricity charges etc. | sqm | 2.43 | 485
09_Wood_and_PVC_Work | 9.146 | Providing and fixing 37 mm thick factory made PVC Door shutter, styles and rails made of PVC hollow | of one shutter 2 | Labour | 0163 | Labour for installation of uPVC extruded sliding windows including scaffolding | sqm | 2.43 | 430
09_Wood_and_PVC_Work | 9.146 | Providing and fixing 37 mm thick factory made PVC Door shutter, styles and rails made of PVC hollow | of one shutter 2 | Labour | 0162 | Labour for fabrication of uPVC extruded sliding windows including drilling holes, fixing of fittings & hardwares, hire charges of drill machine and electricity charges etc. | sqm | 3.6 | 485
09_Wood_and_PVC_Work | 9.146 | Providing and fixing 37 mm thick factory made PVC Door shutter, styles and rails made of PVC hollow | of one shutter 2 | Labour | 0163 | Labour for installation of uPVC extruded sliding windows including scaffolding | sqm | 3.6 | 430
09_Wood_and_PVC_Work | 9.146 | Providing and fixing 37 mm thick factory made PVC Door shutter, styles and rails made of PVC hollow | of one shutter 2 | Labour | 0162 | Labour for fabrication of uPVC extruded sliding windows including drilling holes, fixing of fittings & hardwares, hire charges of drill machine and electricity charges etc. | sqm | 7.2 | 485
09_Wood_and_PVC_Work | 9.146 | Providing and fixing 37 mm thick factory made PVC Door shutter, styles and rails made of PVC hollow | of one shutter 2 | Labour | 0163 | Labour for installation of uPVC extruded sliding windows including scaffolding | sqm | 7.2 | 430
09_Wood_and_PVC_Work | 9.146 | Providing and fixing 37 mm thick factory made PVC Door shutter, styles and rails made of PVC hollow | of one shutter 2 | Labour | 0162 | Labour for fabrication of uPVC extruded sliding doors including drilling holes, fixing of fittings & hardwares, hire charges of drill machine and electricity charges etc. | sqm | 4.2 | 485
09_Wood_and_PVC_Work | 9.146 | Providing and fixing 37 mm thick factory made PVC Door shutter, styles and rails made of PVC hollow | of one shutter 2 | Labour | 0163 | Labour for installation of uPVC extruded sliding doors including scaffolding | sqm | 4.2 | 430
09_Wood_and_PVC_Work | 9.146 | Providing and fixing 37 mm thick factory made PVC Door shutter, styles and rails made of PVC hollow | of one shutter 2 | Labour | 0162 | Labour for fabrication of uPVC extruded sliding doors including drilling holes, fixing of fittings & hardwares, hire charges of drill machine and electricity charges etc. | sqm | 8.4 | 485
09_Wood_and_PVC_Work | 9.146 | Providing and fixing 37 mm thick factory made PVC Door shutter, styles and rails made of PVC hollow | of one shutter 2 | Labour | 0163 | Labour for installation of uPVC extruded sliding doors including scaffolding | sqm | 8.4 | 430
09_Wood_and_PVC_Work | 9.146 | Providing and fixing 37 mm thick factory made PVC Door shutter, styles and rails made of PVC hollow | of one shutter 2 | Labour | 0162 | Labour for fabrication of uPVC extruded sliding doors including drilling holes, fixing of fittings & hardwares, hire charges of drill machine and electricity charges etc. | sqm | 6.3 | 485
09_Wood_and_PVC_Work | 9.146 | Providing and fixing 37 mm thick factory made PVC Door shutter, styles and rails made of PVC hollow | of one shutter 2 | Labour | 0163 | Labour for installation of uPVC extruded sliding doors including scaffolding | sqm | 6.3 | 430
09_Wood_and_PVC_Work | 9.146 | Providing and fixing 37 mm thick factory made PVC Door shutter, styles and rails made of PVC hollow | of one shutter 2 | Labour | 0162 | Labour for fabrication of uPVC extruded sliding doors including drilling holes, fixing of fittings & hardwares, hire charges of drill machine and electricity charges etc. | sqm | 4.2 | 485
09_Wood_and_PVC_Work | 9.146 | Providing and fixing 37 mm thick factory made PVC Door shutter, styles and rails made of PVC hollow | of one shutter 2 | Labour | 0163 | Labour for installation of uPVC extruded sliding doors including scaffolding | sqm | 4.2 | 430
09_Wood_and_PVC_Work | 9.148.1 | 200 x 19 x 1.9 mm Details of cost for 10 Nos MATERIAL | 10 Nos | Labour | 0112 | Carpenter 2nd class | day | 0.14 | 679
09_Wood_and_PVC_Work | 9.148.1 | 200 x 19 x 1.9 mm Details of cost for 10 Nos MATERIAL | 10 Nos | Labour | 0114 | Beldar | day | 0.14 | 558
09_Wood_and_PVC_Work | 9.148.2 | 250 x 19 x 1.9 mm Details of cost for 10 Nos MATERIAL | 10 Nos | Labour | 0112 | Carpenter 2nd class | day | 0.14 | 679
09_Wood_and_PVC_Work | 9.148.2 | 250 x 19 x 1.9 mm Details of cost for 10 Nos MATERIAL | 10 Nos | Labour | 0114 | Beldar | day | 0.14 | 558
09_Wood_and_PVC_Work | 9.148.3 | 300 x 19 x 1.9 mm Details of cost for 10 Nos MATERIAL | 10 Nos | Labour | 0112 | Carpenter 2nd class | day | 0.14 | 679
09_Wood_and_PVC_Work | 9.148.3 | 300 x 19 x 1.9 mm Details of cost for 10 Nos MATERIAL | 10 Nos | Labour | 0114 | Beldar | day | 0.14 | 558
09_Wood_and_PVC_Work | 9.148.4 | 350 x 19 x 1.9 mm Details of cost for 10 Nos MATERIAL | 10 Nos | Labour | 0112 | Carpenter 2nd class | day | 0.14 | 679
09_Wood_and_PVC_Work | 9.148.4 | 350 x 19 x 1.9 mm Details of cost for 10 Nos MATERIAL | 10 Nos | Labour | 0114 | Beldar | day | 0.14 | 558
09_Wood_and_PVC_Work | 9.148.5 | 400 x 19 x 1.9 mm Details of cost for 10 Nos MATERIAL | 10 Nos | Labour | 0112 | Carpenter 2nd class | day | 0.14 | 679
09_Wood_and_PVC_Work | 9.148.5 | 400 x 19 x 1.9 mm Details of cost for 10 Nos MATERIAL | 10 Nos | Labour | 0114 | Beldar | day | 0.14 | 558
09_Wood_and_PVC_Work | 9.149 | Providing and fixing casement handle made of zinc alloyed (white powder coated) for uPVC casement wi | 10 Nos | Labour | 0156 | Carpenter (average) | day | 0.125 | 709
09_Wood_and_PVC_Work | 9.150 | Providing and fixing zinc alloyed (white powder coated) touch lock for uPVC sliding window with nece | 10 Nos | Labour | 0156 | Carpenter (average) | day | 0.125 | 709
09_Wood_and_PVC_Work | 9.151 | Providing and fixing steel roller for uPVC sliding window with necessary screws etc. complete. Detai | 10 Nos | Labour | 0156 | Carpenter (average) | day | 0.125 | 709
09_Wood_and_PVC_Work | 9.152 | Providing and fixing steel roller for uPVC sliding door with necessary screws etc. complete. Details | 10 Nos | Labour | 0156 | Carpenter (average) | day | 0.125 | 709
09_Wood_and_PVC_Work | 9.153 | Providing and fixing steel (white power coated) crescent lock for uPVC sliding window/ door with nec | 10 Nos | Labour | 0156 | Carpenter (average) | day | 0.125 | 709
09_Wood_and_PVC_Work | 13.50.3 | Rate as per Item No.13.50.3 of SH: FINISHING | 1 unit | Labour | 0116 | Fitter (grade 1) | day | 0.4 | 738
09_Wood_and_PVC_Work | 13.50.3 | Rate as per Item No.13.50.3 of SH: FINISHING | 1 unit | Labour | 0103 | Blacksmith 2nd class | day | 0.53 | 679
09_Wood_and_PVC_Work | 13.50.3 | Rate as per Item No.13.50.3 of SH: FINISHING | 1 unit | Labour | 0114 | Beldar | day | 1.23 | 558
09_Wood_and_PVC_Work | 13.50.3 | Rate as per Item No.13.50.3 of SH: FINISHING | 1 unit | Labour | 0100 | Bandhani | day | 0.06 | 617
09_Wood_and_PVC_Work | 9.155 | Providing and fixing panelling or paneling and glazing in panelled or panelled and glazed shutters f | 0 | Labour | 0111 | Carpenter 1 st class | day | 0.57 | 738
09_Wood_and_PVC_Work | 9.156.1 | Pre-laminated with decorative lamination on both side exterior Grade - I MDF Board 12 mm thick confi | 7 | Labour | 0112 | Carpenter 2nd class | day | 0.9 | 679
09_Wood_and_PVC_Work | 9.156.1 | Pre-laminated with decorative lamination on both side exterior Grade - I MDF Board 12 mm thick confi | 7 | Labour | 0114 | Beldar | day | 1 | 558
09_Wood_and_PVC_Work | 9.156.2 | Pre-laminated with decorative lamination on both side exterior Grade - I MDF Board 18 mm thick confi | 1 unit | Labour | 0112 | Carpenter 2nd class | day | 0.9 | 679
09_Wood_and_PVC_Work | 9.156.2 | Pre-laminated with decorative lamination on both side exterior Grade - I MDF Board 18 mm thick confi | 1 unit | Labour | 0114 | Beldar | day | 1 | 558
09_Wood_and_PVC_Work | 9.157.1 | Pre-laminated with decorative lamination one side and other side balancing lamination exterior Grade | 0 | Labour | 0112 | Carpenter 2nd class | day | 0.11 | 679
09_Wood_and_PVC_Work | 9.157.1 | Pre-laminated with decorative lamination one side and other side balancing lamination exterior Grade | 0 | Labour | 0114 | Beldar | day | 0.06 | 558
09_Wood_and_PVC_Work | 9.157.2 | Pre-laminated with decorative lamination one side and other side balancing lamination exterior Grade | 0 | Labour | 0112 | Carpenter 2nd class | day | 0.11 | 679
09_Wood_and_PVC_Work | 9.157.2 | Pre-laminated with decorative lamination one side and other side balancing lamination exterior Grade | 0 | Labour | 0114 | Beldar | day | 0.06 | 558
09_Wood_and_PVC_Work | 9.158.1 | 12 mm thick. Details of cost for 10.00 sqm MATERIAL 12 mm thick MDF Board Grade-I ,one side laminate | 10 | Labour | 0112 | Carpenter 2nd class | day | 1.28 | 679
09_Wood_and_PVC_Work | 9.158.1 | 12 mm thick. Details of cost for 10.00 sqm MATERIAL 12 mm thick MDF Board Grade-I ,one side laminate | 10 | Labour | 0114 | Beldar | day | 1.43 | 558
09_Wood_and_PVC_Work | 9.158.2 | 18 mm thick. Details of cost for 10.00 sqm MATERIAL 18 mm thick MDF Board Grade-I ,one side laminate | 10 | Labour | 0112 | Carpenter 2nd class | day | 1.28 | 679
09_Wood_and_PVC_Work | 9.158.2 | 18 mm thick. Details of cost for 10.00 sqm MATERIAL 18 mm thick MDF Board Grade-I ,one side laminate | 10 | Labour | 0114 | Beldar | day | 1.43 | 558
09_Wood_and_PVC_Work | 9.158.3 | 25 mm thick. Details of cost for 10.00 sqm MATERIAL 25 mm thick MDF Board Grade-I, one side laminate | 10 | Labour | 0112 | Carpenter 2nd class | day | 1.28 | 679
09_Wood_and_PVC_Work | 9.158.3 | 25 mm thick. Details of cost for 10.00 sqm MATERIAL 25 mm thick MDF Board Grade-I, one side laminate | 10 | Labour | 0114 | Beldar | day | 1.43 | 558
09_Wood_and_PVC_Work | 9.159 | Providing and fixing 25mm thick pre-laminated medium density fibre board exterior grade ( Grade-I) I | 2 | Labour | 0156 | Carpenter (average) | day | 0.55 | 709
09_Wood_and_PVC_Work | 9.159 | Providing and fixing 25mm thick pre-laminated medium density fibre board exterior grade ( Grade-I) I | 2 | Labour | 0114 | Beldar | day | 0.55 | 558
09_Wood_and_PVC_Work | 9.160.1 | 18 mm thick. Details of cost for 6.00 sqm Detail of cost for skirting 200 mm wide & 30 m long Area 0 | 6 | Labour | 0112 | Carpenter 2nd class | day | 0.77 | 679
09_Wood_and_PVC_Work | 9.160.1 | 18 mm thick. Details of cost for 6.00 sqm Detail of cost for skirting 200 mm wide & 30 m long Area 0 | 6 | Labour | 0114 | Beldar | day | 0.86 | 558
09_Wood_and_PVC_Work | 9.160.2 | 25 mm thick. Details of cost for 6.00 sqm Detail of cost for skirting 200 mm wide & 30 m long Area 0 | 6 | Labour | 0112 | Carpenter 2nd class | day | 0.77 | 679
09_Wood_and_PVC_Work | 9.160.2 | 25 mm thick. Details of cost for 6.00 sqm Detail of cost for skirting 200 mm wide & 30 m long Area 0 | 6 | Labour | 0114 | Beldar | day | 0.86 | 558
09_Wood_and_PVC_Work | 9.165.1 | 125 mm Details of cost for ten nos (125 mm) MATERIAL | ten nos (125 mm) | Labour | 0111 | Carpenter 1st class | day | 0.06 | 738
09_Wood_and_PVC_Work | 9.165.2 | 100mm Details of cost for ten nos (100 mm) MATERIAL | ten nos (100 mm) | Labour | 0111 | Carpenter 1st class | day | 0.06 | 738
09_Wood_and_PVC_Work | 9.165.3 | 75 mm Details of cost for ten nos (75 mm) MATERIAL | ten nos (75 mm) | Labour | 0111 | Carpenter 1st class | day | 0.06 | 738
10_Steel_Work | 10.1 | Structural steel work in single section, fixed with or without connecting plate, including cutting, | one qunital | Labour | 0116 | Fitter (grade 1) | day | 0.5 | 738
10_Steel_Work | 10.1 | Structural steel work in single section, fixed with or without connecting plate, including cutting, | one qunital | Labour | 0103 | Blacksmith 2nd class | day | 0.75 | 679
10_Steel_Work | 10.1 | Structural steel work in single section, fixed with or without connecting plate, including cutting, | one qunital | Labour | 0114 | Beldar | day | 1 | 558
10_Steel_Work | 10.2 | Structural steel work riveted, bolted or welded in built up sections, trusses and framed work, inclu | a truss 7 | Labour | 0116 | Fitter (grade 1) | day | 2.7 | 738
10_Steel_Work | 10.2 | Structural steel work riveted, bolted or welded in built up sections, trusses and framed work, inclu | a truss 7 | Labour | 0103 | Blacksmith 2nd class | day | 3.6 | 679
10_Steel_Work | 10.2 | Structural steel work riveted, bolted or welded in built up sections, trusses and framed work, inclu | a truss 7 | Labour | 0139 | Skilled Beldar (for floor rubbing etc.) | day | 5.4 | 617
10_Steel_Work | 10.2 | Structural steel work riveted, bolted or welded in built up sections, trusses and framed work, inclu | a truss 7 | Labour | 0114 | Beldar | day | 3.6 | 558
10_Steel_Work | 10.2 | Structural steel work riveted, bolted or welded in built up sections, trusses and framed work, inclu | a truss 7 | Labour | 0100 | Bandhani | day | 0.44 | 617
10_Steel_Work | 13.50.3 | Rate as per item no 13.50.3 of SH : Finishing | 1 unit | Labour | 0116 | Fitter (grade 1) | day | 3 | 738
10_Steel_Work | 13.50.3 | Rate as per item no 13.50.3 of SH : Finishing | 1 unit | Labour | 0102 | Blacksmith 1st class | day | 6 | 738
10_Steel_Work | 13.50.3 | Rate as per item no 13.50.3 of SH : Finishing | 1 unit | Labour | 0103 | Blacksmith 2nd class | day | 6 | 679
10_Steel_Work | 13.50.3 | Rate as per item no 13.50.3 of SH : Finishing | 1 unit | Labour | 0123 | Mason (brick layer) 1st class | day | 0.5 | 738
10_Steel_Work | 13.50.3 | Rate as per item no 13.50.3 of SH : Finishing | 1 unit | Labour | 0124 | Mason (brick layer) 2nd class | day | 0.5 | 679
10_Steel_Work | 13.50.3 | Rate as per item no 13.50.3 of SH : Finishing | 1 unit | Labour | 0114 | Beldar | day | 8 | 558
10_Steel_Work | 13.50.3 | Rate as per item no 13.50.3 of SH : Finishing | 1 unit | Labour | 0116 | Fitter (grade 1) | day | 2 | 738
10_Steel_Work | 13.50.3 | Rate as per item no 13.50.3 of SH : Finishing | 1 unit | Labour | 0102 | Blacksmith 1st class | day | 3 | 738
10_Steel_Work | 13.50.3 | Rate as per item no 13.50.3 of SH : Finishing | 1 unit | Labour | 0103 | Blacksmith 2nd class | day | 4 | 679
10_Steel_Work | 13.50.3 | Rate as per item no 13.50.3 of SH : Finishing | 1 unit | Labour | 0114 | Beldar | day | 4 | 558
10_Steel_Work | 13.50.3 | Rate as per item no 13.50.3 of SH : Finishing | 1 unit | Labour | 0123 | Mason (brick layer) 1st class | day | 0.06 | 738
10_Steel_Work | 13.50.3 | Rate as per item no 13.50.3 of SH : Finishing | 1 unit | Labour | 0124 | Mason (brick layer) 2nd class | day | 0.06 | 679
10_Steel_Work | 13.50.3 | Rate as per item no 13.50.3 of SH : Finishing | 1 unit | Labour | 0116 | Fitter (grade 1) | day | 2 | 738
10_Steel_Work | 13.50.3 | Rate as per item no 13.50.3 of SH : Finishing | 1 unit | Labour | 0102 | Blacksmith 1st class | day | 3 | 738
10_Steel_Work | 13.50.3 | Rate as per item no 13.50.3 of SH : Finishing | 1 unit | Labour | 0103 | Blacksmith 2nd class | day | 4 | 679
10_Steel_Work | 13.50.3 | Rate as per item no 13.50.3 of SH : Finishing | 1 unit | Labour | 0123 | Mason (brick layer) 1st class | day | 0.06 | 738
10_Steel_Work | 13.50.3 | Rate as per item no 13.50.3 of SH : Finishing | 1 unit | Labour | 0124 | Mason (brick layer) 2nd class | day | 0.06 | 679
10_Steel_Work | 13.50.3 | Rate as per item no 13.50.3 of SH : Finishing | 1 unit | Labour | 0114 | Beldar | day | 5 | 558
10_Steel_Work | 13.50.3 | Rate as per item no 13.50.3 of SH : Finishing | 1 unit | Labour | 0116 | Fitter (grade 1) | day | 2 | 738
10_Steel_Work | 13.50.3 | Rate as per item no 13.50.3 of SH : Finishing | 1 unit | Labour | 0102 | Blacksmith 1st class | day | 3 | 738
10_Steel_Work | 13.50.3 | Rate as per item no 13.50.3 of SH : Finishing | 1 unit | Labour | 0103 | Blacksmith 2nd class | day | 4 | 679
10_Steel_Work | 13.50.3 | Rate as per item no 13.50.3 of SH : Finishing | 1 unit | Labour | 0123 | Mason (brick layer) 1st class | day | 0.06 | 738
10_Steel_Work | 13.50.3 | Rate as per item no 13.50.3 of SH : Finishing | 1 unit | Labour | 0124 | Mason (brick layer) 2nd class | day | 0.06 | 679
10_Steel_Work | 13.50.3 | Rate as per item no 13.50.3 of SH : Finishing | 1 unit | Labour | 0114 | Beldar | day | 5 | 558
10_Steel_Work | 10.6.1 | 80x1.25 mm M.S. laths with 1.25 mm thick top cover Details of cost for a shutter of size 3mx2.5m = 7 | a shutter of size 3mx2 | Labour | 0116 | Fitter (grade 1) | day | 2.55 | 738
10_Steel_Work | 10.6.1 | 80x1.25 mm M.S. laths with 1.25 mm thick top cover Details of cost for a shutter of size 3mx2.5m = 7 | a shutter of size 3mx2 | Labour | 0114 | Beldar | day | 2.55 | 558
10_Steel_Work | 10.6.1 | 80x1.25 mm M.S. laths with 1.25 mm thick top cover Details of cost for a shutter of size 3mx2.5m = 7 | a shutter of size 3mx2 | Labour | 0123 | Mason (brick layer) 1st class | day | 0.12 | 738
10_Steel_Work | 10.6.1 | 80x1.25 mm M.S. laths with 1.25 mm thick top cover Details of cost for a shutter of size 3mx2.5m = 7 | a shutter of size 3mx2 | Labour | 0124 | Mason (brick layer) 2nd class | day | 0.12 | 679
10_Steel_Work | 10.6.2 | 80x1.20 mm M.S. laths with 1.20 mm thick top cover Details of cost for a shutter of size 3mx2.5m = 7 | a shutter of size 3mx2 | Labour | 0116 | Fitter (grade 1) | day | 2.55 | 738
10_Steel_Work | 10.6.2 | 80x1.20 mm M.S. laths with 1.20 mm thick top cover Details of cost for a shutter of size 3mx2.5m = 7 | a shutter of size 3mx2 | Labour | 0114 | Beldar | day | 2.55 | 558
10_Steel_Work | 10.6.2 | 80x1.20 mm M.S. laths with 1.20 mm thick top cover Details of cost for a shutter of size 3mx2.5m = 7 | a shutter of size 3mx2 | Labour | 0123 | Mason (brick layer) 1st class | day | 0.12 | 738
10_Steel_Work | 10.6.2 | 80x1.20 mm M.S. laths with 1.20 mm thick top cover Details of cost for a shutter of size 3mx2.5m = 7 | a shutter of size 3mx2 | Labour | 0124 | Mason (brick layer) 2nd class | day | 0.12 | 679
10_Steel_Work | 10.6.3 | 80x0.90 mm M.S. laths with 0.90 mm thick top cover Details of cost for a shutter of size 3mx2.5m = 7 | a shutter of size 3mx2 | Labour | 0116 | Fitter (grade 1) | day | 2.55 | 738
10_Steel_Work | 10.6.3 | 80x0.90 mm M.S. laths with 0.90 mm thick top cover Details of cost for a shutter of size 3mx2.5m = 7 | a shutter of size 3mx2 | Labour | 0114 | Beldar | day | 2.55 | 558
10_Steel_Work | 10.6.3 | 80x0.90 mm M.S. laths with 0.90 mm thick top cover Details of cost for a shutter of size 3mx2.5m = 7 | a shutter of size 3mx2 | Labour | 0123 | Mason (brick layer) 1st class | day | 0.12 | 738
10_Steel_Work | 10.6.3 | 80x0.90 mm M.S. laths with 0.90 mm thick top cover Details of cost for a shutter of size 3mx2.5m = 7 | a shutter of size 3mx2 | Labour | 0124 | Mason (brick layer) 2nd class | day | 0.12 | 679
10_Steel_Work | 4.2.5 | Rate as per item no 4.2.5 of SH : Concrete work | 1 unit | Labour | 0102 | Blacksmith 1st class | day | 0.17 | 738
10_Steel_Work | 4.2.5 | Rate as per item no 4.2.5 of SH : Concrete work | 1 unit | Labour | 0123 | Mason (brick layer) 1st class | day | 0.08 | 738
10_Steel_Work | 4.2.5 | Rate as per item no 4.2.5 of SH : Concrete work | 1 unit | Labour | 0124 | Mason (brick layer) 2nd class | day | 0.08 | 679
10_Steel_Work | 4.2.5 | Rate as per item no 4.2.5 of SH : Concrete work | 1 unit | Labour | 0114 | Beldar | day | 0.5 | 558
10_Steel_Work | 10.10.2 | Fixing with carbon steel galvanised dash fastener of required dia and size (to be paid for separatel | one door 2x0 | Labour | 0123 | Mason (brick layer) 1st class | day | 0.17 | 738
10_Steel_Work | 10.10.2 | Fixing with carbon steel galvanised dash fastener of required dia and size (to be paid for separatel | one door 2x0 | Labour | 0114 | Beldar | day | 0.17 | 558
10_Steel_Work | 10.11.1 | Fixing with 15x3 mm lugs 10 cm long embedded in cement concrete block 15x10x10 cm of C.C. 1:3:6 (1 C | a double leaf door of size 2 | Labour | 0103 | Blacksmith 2nd class | day | 0.17 | 679
10_Steel_Work | 10.11.1 | Fixing with 15x3 mm lugs 10 cm long embedded in cement concrete block 15x10x10 cm of C.C. 1:3:6 (1 C | a double leaf door of size 2 | Labour | 0116 | Fitter (grade 1) | day | 0.26 | 738
10_Steel_Work | 10.11.1 | Fixing with 15x3 mm lugs 10 cm long embedded in cement concrete block 15x10x10 cm of C.C. 1:3:6 (1 C | a double leaf door of size 2 | Labour | 0114 | Beldar | day | 0.34 | 558
10_Steel_Work | 10.11.2 | Fixing with carbon steel galvanised dash fastener of required dia and size (to be paid for separatel | a double leaf door of size 2 | Labour | 0103 | Blacksmith 2nd class | day | 0.17 | 679
10_Steel_Work | 10.11.2 | Fixing with carbon steel galvanised dash fastener of required dia and size (to be paid for separatel | a double leaf door of size 2 | Labour | 0116 | Fitter (grade 1) | day | 0.26 | 738
10_Steel_Work | 10.11.2 | Fixing with carbon steel galvanised dash fastener of required dia and size (to be paid for separatel | a double leaf door of size 2 | Labour | 0114 | Beldar | day | 0.34 | 558
10_Steel_Work | 10.11.2 | Fixing with carbon steel galvanised dash fastener of required dia and size (to be paid for separatel | a double leaf door of size 2 | Labour | 0114 | Beldar | day | 0.027 | 558
10_Steel_Work | 10.11.2 | Fixing with carbon steel galvanised dash fastener of required dia and size (to be paid for separatel | a double leaf door of size 2 | Labour | 0115 | Collie | day | 0.0195 | 558
10_Steel_Work | 10.11.2 | Fixing with carbon steel galvanised dash fastener of required dia and size (to be paid for separatel | a double leaf door of size 2 | Labour | 0130 | Mistry | day | 0.0084 | 738
10_Steel_Work | 10.11.2 | Fixing with carbon steel galvanised dash fastener of required dia and size (to be paid for separatel | a double leaf door of size 2 | Labour | 0128 | Mate | day | 0.0012 | 617
10_Steel_Work | 4.2.5 | Rate as per item no 4.2.5 of SH : Concrete work | 1 unit | Labour | 0103 | Blacksmith 2nd class | day | 0.1 | 679
10_Steel_Work | 4.2.5 | Rate as per item no 4.2.5 of SH : Concrete work | 1 unit | Labour | 0116 | Fitter (grade 1) | day | 0.15 | 738
10_Steel_Work | 4.2.5 | Rate as per item no 4.2.5 of SH : Concrete work | 1 unit | Labour | 0114 | Beldar | day | 0.2 | 558
10_Steel_Work | 10.13.2 | Fixing with carbon steel galvanised dash fastener of required dia and size (to be paid for separatel | 17 | Labour | 0103 | Blacksmith 2nd class | day | 0.1 | 679
10_Steel_Work | 10.13.2 | Fixing with carbon steel galvanised dash fastener of required dia and size (to be paid for separatel | 17 | Labour | 0116 | Fitter (grade 1) | day | 0.15 | 738
10_Steel_Work | 10.13.2 | Fixing with carbon steel galvanised dash fastener of required dia and size (to be paid for separatel | 17 | Labour | 0114 | Beldar | day | 0.2 | 558
10_Steel_Work | 10.14.1 | Profile B | 5 metre | Labour | 0116 | Fitter (grade 1) | day | 0.15 | 738
10_Steel_Work | 10.14.1 | Profile B | 5 metre | Labour | 0114 | Beldar | day | 0.2 | 558
10_Steel_Work | 13.50.3 | Rate as per item no 13.50.3 of SH : Finishing | 5 metre | Labour | 0116 | Fitter (grade 1) | day | 0.15 | 738
10_Steel_Work | 13.50.3 | Rate as per item no 13.50.3 of SH : Finishing | 5 metre | Labour | 0114 | Beldar | day | 0.2 | 558
10_Steel_Work | 10.14.2 | Profile C | 5 metre | Labour | 0116 | Fitter (grade 1) | day | 0.15 | 738
10_Steel_Work | 10.14.2 | Profile C | 5 metre | Labour | 0114 | Beldar | day | 0.2 | 558
10_Steel_Work | 13.50.3 | Rate as per item no 13.50.3 of SH : Finishing | 5 metre | Labour | 0116 | Fitter (grade 1) | day | 0.15 | 738
10_Steel_Work | 13.50.3 | Rate as per item no 13.50.3 of SH : Finishing | 5 metre | Labour | 0114 | Beldar | day | 0.2 | 558
10_Steel_Work | 10.14.3 | Profile E | 5 metre | Labour | 0116 | Fitter (grade 1) | day | 0.15 | 738
10_Steel_Work | 10.14.3 | Profile E | 5 metre | Labour | 0114 | Beldar | day | 0.2 | 558
10_Steel_Work | 13.50.3 | Rate as per item no 13.50.3 of SH : Finishing | 5 metre | Labour | 0116 | Fitter (grade 1) | day | 0.15 | 738
10_Steel_Work | 13.50.3 | Rate as per item no 13.50.3 of SH : Finishing | 5 metre | Labour | 0114 | Beldar | day | 0.2 | 558
10_Steel_Work | 4.2.5 | Rate as per item no 4.2.5 of SH : Concrete work | 1 unit | Labour | 0103 | Blacksmith 2nd class | day | 0.04 | 679
10_Steel_Work | 4.2.5 | Rate as per item no 4.2.5 of SH : Concrete work | 1 unit | Labour | 0116 | Fitter (grade 1) | day | 0.06 | 738
10_Steel_Work | 4.2.5 | Rate as per item no 4.2.5 of SH : Concrete work | 1 unit | Labour | 0114 | Beldar | day | 0.08 | 558
10_Steel_Work | 10.15.2 | Fixing with carbon steel galvanised dash fastener of required dia and size (to be paid for separatel | 7 | Labour | 0103 | Blacksmith 2nd class | day | 0.04 | 679
10_Steel_Work | 10.15.2 | Fixing with carbon steel galvanised dash fastener of required dia and size (to be paid for separatel | 7 | Labour | 0116 | Fitter (grade 1) | day | 0.06 | 738
10_Steel_Work | 10.15.2 | Fixing with carbon steel galvanised dash fastener of required dia and size (to be paid for separatel | 7 | Labour | 0114 | Beldar | day | 0.08 | 558
10_Steel_Work | 13.50.3 | Rate as per item no 13.50.3 of SH : Finishing | 1 unit | Labour | 0102 | Blacksmith 1st class | day | 1.5 | 738
10_Steel_Work | 13.50.3 | Rate as per item no 13.50.3 of SH : Finishing | 1 unit | Labour | 0100 | Bandhani | day | 0.75 | 617
10_Steel_Work | 13.50.3 | Rate as per item no 13.50.3 of SH : Finishing | 1 unit | Labour | 0114 | Beldar | day | 5.5 | 558
10_Steel_Work | 13.50.3 | Rate as per item no 13.50.3 of SH : Finishing | 1 unit | Labour | 0102 | Blacksmith 1st class | day | 1.5 | 738
10_Steel_Work | 13.50.3 | Rate as per item no 13.50.3 of SH : Finishing | 1 unit | Labour | 0100 | Bandhani | day | 0.75 | 617
10_Steel_Work | 13.50.3 | Rate as per item no 13.50.3 of SH : Finishing | 1 unit | Labour | 0114 | Beldar | day | 5.5 | 558
10_Steel_Work | 13.50.3 | Rate as per item no 13.50.3 of SH : Finishing | 1 unit | Labour | 0102 | Blacksmith 1st class | day | 1.5 | 738
10_Steel_Work | 13.50.3 | Rate as per item no 13.50.3 of SH : Finishing | 1 unit | Labour | 0100 | Bandhani | day | 0.75 | 617
10_Steel_Work | 13.50.3 | Rate as per item no 13.50.3 of SH : Finishing | 1 unit | Labour | 0114 | Beldar | day | 5.5 | 558
10_Steel_Work | 10.17 | Providing and fixing M.S. fan clamp type I or II of 16 mm dia M.S. bar, bent to shape with hooked en | 1 clamp | Labour | 0103 | Blacksmith 2nd class | day | 0.04 | 679
10_Steel_Work | 10.17 | Providing and fixing M.S. fan clamp type I or II of 16 mm dia M.S. bar, bent to shape with hooked en | 1 clamp | Labour | 0114 | Beldar | day | 0.04 | 558
10_Steel_Work | 10.18 | Providing and fixing circular/ Hexagonal cast iron or M.S. sheet box for ceiling fan clamp, of inter | 1 unit | Labour | 0103 | Blacksmith 2nd class | day | 0.03 | 679
10_Steel_Work | 10.18 | Providing and fixing circular/ Hexagonal cast iron or M.S. sheet box for ceiling fan clamp, of inter | 1 unit | Labour | 0114 | Beldar | day | 0.03 | 558
10_Steel_Work | 10.19 | Providing and fixing mild steel round holding down bolts with nuts and washer plates complete. Detai | one bolt 16mm dia | Labour | 0103 | Blacksmith 2nd class | day | 0.03 | 679
10_Steel_Work | 10.20 | Providing and fixing bolts including nuts and washers complete. Details of cost for 0.10q of nuts an | 0 | Labour | 0103 | Blacksmith 2nd class | day | 0.38 | 679
10_Steel_Work | 10.20 | Providing and fixing bolts including nuts and washers complete. Details of cost for 0.10q of nuts an | 0 | Labour | 0114 | Beldar | day | 0.38 | 558
10_Steel_Work | 10.21 | Providing and fixing M.S. rivets of sizes in position. Details of cost for 0.10q of rivets MATERIAL | 0 | Labour | 0116 | Fitter (grade 1) | day | 0.83 | 738
10_Steel_Work | 10.21 | Providing and fixing M.S. rivets of sizes in position. Details of cost for 0.10q of rivets MATERIAL | 0 | Labour | 0139 | Skilled Beldar (for floor rubbing etc.) | day | 0.83 | 617
10_Steel_Work | 10.25.1 | In stringers, treads, landings etc. of stair cases, including use of chequered plate wherever requir | 1 unit | Labour | 0102 | Blacksmith 1st class | day | 1.85 | 738
10_Steel_Work | 10.25.1 | In stringers, treads, landings etc. of stair cases, including use of chequered plate wherever requir | 1 unit | Labour | 0114 | Beldar | day | 1.25 | 558
10_Steel_Work | 10.25.1 | In stringers, treads, landings etc. of stair cases, including use of chequered plate wherever requir | 1 unit | Labour | 0100 | Bandhani | day | 0.6 | 617
10_Steel_Work | 10.25.2 | In gratings, frames, guard bar, ladder, railings, brackets, gates and similar works Details of 1mx1m | 1 unit | Labour | 0102 | Blacksmith 1st class | day | 0.7 | 738
10_Steel_Work | 10.25.2 | In gratings, frames, guard bar, ladder, railings, brackets, gates and similar works Details of 1mx1m | 1 unit | Labour | 0114 | Beldar | day | 0.5 | 558
10_Steel_Work | 10.25.2 | In gratings, frames, guard bar, ladder, railings, brackets, gates and similar works Details of 1mx1m | 1 unit | Labour | 0100 | Bandhani | day | 0.25 | 617
10_Steel_Work | 13.50.3 | Rate as per item no 13.50.3 of SH : Finishing | 1 unit | Labour | 0102 | Blacksmith 1st class | day | 0.24 | 738
10_Steel_Work | 13.50.3 | Rate as per item no 13.50.3 of SH : Finishing | 1 unit | Labour | 0114 | Beldar | day | 0.9 | 558
10_Steel_Work | 13.50.3 | Rate as per item no 13.50.3 of SH : Finishing | 1 unit | Labour | 0100 | Bandhani | day | 0.12 | 617
10_Steel_Work | 13.50.3 | Rate as per item no 13.50.3 of SH : Finishing | 1 unit | Labour | 0102 | Blacksmith 1st class | day | 0.24 | 738
10_Steel_Work | 13.50.3 | Rate as per item no 13.50.3 of SH : Finishing | 1 unit | Labour | 0114 | Beldar | day | 0.9 | 558
10_Steel_Work | 13.50.3 | Rate as per item no 13.50.3 of SH : Finishing | 1 unit | Labour | 0100 | Bandhani | day | 0.12 | 617
10_Steel_Work | 13.50.3 | Rate as per item no 13.50.3 of SH : Finishing | 1 unit | Labour | 0102 | Blacksmith 1st class | day | 0.24 | 738
10_Steel_Work | 13.50.3 | Rate as per item no 13.50.3 of SH : Finishing | 1 unit | Labour | 0114 | Beldar | day | 0.9 | 558
10_Steel_Work | 13.50.3 | Rate as per item no 13.50.3 of SH : Finishing | 1 unit | Labour | 0100 | Bandhani | day | 0.12 | 617
10_Steel_Work | 10.27.1 | 10 x 60 mm Details of cost for 10 nos. MATERIAL | 10 nos | Labour | 0124 | Mason (brick layer) 2nd class | day | 0.4 | 679
10_Steel_Work | 10.27.1 | 10 x 60 mm Details of cost for 10 nos. MATERIAL | 10 nos | Labour | 0114 | Beldar | day | 0.4 | 558
10_Steel_Work | 10.27.2 | 10 x 80 mm Details of cost for 10 nos. MATERIAL | 10 nos | Labour | 0124 | Mason (brick layer) 2nd class | day | 0.4 | 679
10_Steel_Work | 10.27.2 | 10 x 80 mm Details of cost for 10 nos. MATERIAL | 10 nos | Labour | 0114 | Beldar | day | 0.4 | 558
10_Steel_Work | 10.27.3 | 10 x 120 mm Details of cost for 10 nos. MATERIAL | 10 nos | Labour | 0124 | Mason (brick layer) 2nd class | day | 0.5 | 679
10_Steel_Work | 10.27.3 | 10 x 120 mm Details of cost for 10 nos. MATERIAL | 10 nos | Labour | 0114 | Beldar | day | 0.5 | 558
10_Steel_Work | 10.27.4 | 10 x 140 mm Details of cost for 10 nos. MATERIAL | 10 nos | Labour | 0124 | Mason (brick layer) 2nd class | day | 0.5 | 679
10_Steel_Work | 10.27.4 | 10 x 140 mm Details of cost for 10 nos. MATERIAL | 10 nos | Labour | 0114 | Beldar | day | 0.5 | 558
10_Steel_Work | 10.27.5 | 10 x 160 mm Details of cost for 10 nos. MATERIAL | 10 nos | Labour | 0124 | Mason (brick layer) 2nd class | day | 0.6 | 679
10_Steel_Work | 10.27.5 | 10 x 160 mm Details of cost for 10 nos. MATERIAL | 10 nos | Labour | 0114 | Beldar | day | 0.6 | 558
10_Steel_Work | 10.28 | Providing and fixing stainless steel ( Grade 304) railing made of Hollow tubes, channels, plates etc | 2kg | Labour | 0102 | Blacksmith 1st class | day | 0.06 | 738
10_Steel_Work | 10.28 | Providing and fixing stainless steel ( Grade 304) railing made of Hollow tubes, channels, plates etc | 2kg | Labour | 0114 | Beldar | day | 0.2 | 558
10_Steel_Work | 10.28 | Providing and fixing stainless steel ( Grade 304) railing made of Hollow tubes, channels, plates etc | 2kg | Labour | 0100 | Bandhani | day | 0.02 | 617
10_Steel_Work | 10.29.1 | Galvanised M.S. Wire gauze with 0.63 mm dia wire and 1.4 mm aperture on both sides Details of cost f | a window shutter 1 | Labour | 0103 | Blacksmith 2nd class | day | 0.17 | 679
10_Steel_Work | 10.29.1 | Galvanised M.S. Wire gauze with 0.63 mm dia wire and 1.4 mm aperture on both sides Details of cost f | a window shutter 1 | Labour | 0112 | Carpenter 2nd class | day | 0.17 | 679
10_Steel_Work | 10.29.1 | Galvanised M.S. Wire gauze with 0.63 mm dia wire and 1.4 mm aperture on both sides Details of cost f | a window shutter 1 | Labour | 0114 | Beldar | day | 0.06 | 558
10_Steel_Work | 10.29.2 | Stainless steel (grade 304) wire gauze of 0.5 mm dia wire and 1.4 mm aperture on both sides Details | a window shutter 1 | Labour | 0103 | Blacksmith 2nd class | day | 0.17 | 679
10_Steel_Work | 10.29.2 | Stainless steel (grade 304) wire gauze of 0.5 mm dia wire and 1.4 mm aperture on both sides Details | a window shutter 1 | Labour | 0112 | Carpenter 2nd class | day | 0.17 | 679
10_Steel_Work | 10.29.2 | Stainless steel (grade 304) wire gauze of 0.5 mm dia wire and 1.4 mm aperture on both sides Details | a window shutter 1 | Labour | 0114 | Beldar | day | 0.06 | 558
10_Steel_Work | 10.30.1 | 4.0 mm thick glass panes Details of cost for 10 glass panes (area of each pane = 0.10 sqm) MATERIAL | 10 glass panes (area of each pane = 0 | Labour | 0119 | Glazier | day | 0.13 | 679
10_Steel_Work | 10.30.2 | 5.5 mm thick glass panes Details of cost for 10 glass panes (area of each pane = 0.10 sqm) MATERIAL | 10 glass panes (area of each pane = 0 | Labour | 0119 | Glazier | day | 0.13 | 679
10_Steel_Work | 10.31 | Providing and fixing angle iron frames for doors, windows and ventilators of mild steel Angle sectio | 17 | Labour | 0103 | Blacksmith 2nd Class | day | 0.1 | 679
10_Steel_Work | 10.31 | Providing and fixing angle iron frames for doors, windows and ventilators of mild steel Angle sectio | 17 | Labour | 0116 | Fitter (Grade-I) | day | 0.15 | 738
10_Steel_Work | 10.31 | Providing and fixing angle iron frames for doors, windows and ventilators of mild steel Angle sectio | 17 | Labour | 0114 | Beldar | day | 0.2 | 558
11_Flooring | 3.9 | Rate as per Item Number 3.9 of SH: Mortars | 1 unit | Labour | 0124 | Mason (brick layer) 2nd class | day | 1.08 | 679
11_Flooring | 3.9 | Rate as per Item Number 3.9 of SH: Mortars | 1 unit | Labour | 0114 | Beldar | day | 0.25 | 558
11_Flooring | 3.9 | Rate as per Item Number 3.9 of SH: Mortars | 1 unit | Labour | 0115 | Coolie | day | 1.62 | 558
11_Flooring | 3.9 | Rate as per Item Number 3.9 of SH: Mortars | 1 unit | Labour | 0101 | Bhisti | day | 0.27 | 617
11_Flooring | 3.11 | Rate as per Item Number 3.11 of SH: Mortars | 1 unit | Labour | 0124 | Mason (brick layer) 2nd class | day | 1.08 | 679
11_Flooring | 3.11 | Rate as per Item Number 3.11 of SH: Mortars | 1 unit | Labour | 0114 | Beldar | day | 0.25 | 558
11_Flooring | 3.11 | Rate as per Item Number 3.11 of SH: Mortars | 1 unit | Labour | 0115 | Coolie | day | 1.62 | 558
11_Flooring | 3.11 | Rate as per Item Number 3.11 of SH: Mortars | 1 unit | Labour | 0101 | Bhisti | day | 0.27 | 617
11_Flooring | 3.18 | Rate as per Item Number 3.18 of SH: Mortars | 1 unit | Labour | 0124 | Mason (brick layer) 2nd class | day | 0.9 | 679
11_Flooring | 3.18 | Rate as per Item Number 3.18 of SH: Mortars | 1 unit | Labour | 0115 | Coolie | day | 1.98 | 558
11_Flooring | 3.18 | Rate as per Item Number 3.18 of SH: Mortars | 1 unit | Labour | 0101 | Bhisti | day | 0.05 | 617
11_Flooring | 11.3.1 | 40 mm thick with 20 mm nominal size stone aggregate Details of cost for 10 sqm. MATERIAL | 10 sqm | Labour | 0124 | Mason (brick layer) 2nd class | day | 0.8 | 679
11_Flooring | 11.3.1 | 40 mm thick with 20 mm nominal size stone aggregate Details of cost for 10 sqm. MATERIAL | 10 sqm | Labour | 0114 | Beldar | day | 1.4 | 558
11_Flooring | 11.3.1 | 40 mm thick with 20 mm nominal size stone aggregate Details of cost for 10 sqm. MATERIAL | 10 sqm | Labour | 0101 | Bhisti | day | 1.04 | 617
11_Flooring | 11.3.1 | 40 mm thick with 20 mm nominal size stone aggregate Details of cost for 10 sqm. MATERIAL | 10 sqm | Labour | 0127 | Driver (for Road Roller, Concrete Mixer, Truck etc.) | day | 0.03 | 738
11_Flooring | 11.3.1 | 40 mm thick with 20 mm nominal size stone aggregate Details of cost for 10 sqm. MATERIAL | 10 sqm | Machinery | 0002 | Hire charges of Concrete Mixer 0.25 to 0.40 cum with hooper | day | 0.03 | 800
11_Flooring | 11.4 | 52 mm thick cement concrete flooring with concrete hardener topping, under layer 40 mm thick cement | 10 sqm | Labour | 0124 | Mason (brick layer) 2nd class | day | 2.15 | 679
11_Flooring | 11.4 | 52 mm thick cement concrete flooring with concrete hardener topping, under layer 40 mm thick cement | 10 sqm | Labour | 0114 | Beldar | day | 1.6 | 558
11_Flooring | 11.4 | 52 mm thick cement concrete flooring with concrete hardener topping, under layer 40 mm thick cement | 10 sqm | Labour | 0115 | Coolie | day | 1.88 | 558
11_Flooring | 11.4 | 52 mm thick cement concrete flooring with concrete hardener topping, under layer 40 mm thick cement | 10 sqm | Labour | 0101 | Bhisti | day | 0.27 | 617
11_Flooring | 11.5 | 62 mm thick cement concrete flooring with concrete hardener topping, under layer 50 mm thick cement | 10 sqm | Labour | 0124 | Mason (brick layer) 2nd class | day | 2.15 | 679
11_Flooring | 11.5 | 62 mm thick cement concrete flooring with concrete hardener topping, under layer 50 mm thick cement | 10 sqm | Labour | 0114 | Beldar | day | 1.86 | 558
11_Flooring | 11.5 | 62 mm thick cement concrete flooring with concrete hardener topping, under layer 50 mm thick cement | 10 sqm | Labour | 0115 | Coolie | day | 1.88 | 558
11_Flooring | 11.5 | 62 mm thick cement concrete flooring with concrete hardener topping, under layer 50 mm thick cement | 10 sqm | Labour | 0101 | Bhisti | day | 0.27 | 617
11_Flooring | 3.8 | Rate as per Item Number 3.8 of SH: Mortars | 1 unit | Labour | 0124 | Mason (brick layer) 2nd class | day | 1.88 | 679
11_Flooring | 3.8 | Rate as per Item Number 3.8 of SH: Mortars | 1 unit | Labour | 0115 | Coolie | day | 1.88 | 558
11_Flooring | 3.8 | Rate as per Item Number 3.8 of SH: Mortars | 1 unit | Labour | 0101 | Bhisti | day | 0.54 | 617
11_Flooring | 4.1.3 | Rate as per item No.4.1.3 of S.H.Concrete Work | 1 unit | Labour | 0124 | Mason (brick layer) 2nd class | day | 0.35 | 679
11_Flooring | 4.1.3 | Rate as per item No.4.1.3 of S.H.Concrete Work | 1 unit | Labour | 0114 | Beldar | day | 0.18 | 558
11_Flooring | 4.1.3 | Rate as per item No.4.1.3 of S.H.Concrete Work | 1 unit | Labour | 0101 | Bhisti | day | 0.05 | 617
11_Flooring | 11.8 | Extra for making chequers of approved pattern on cement concrete floors, steps, landing, pavements e | 10 sqm | Labour | 0124 | Mason (brick layer) 2nd class | day | 0.36 | 679
11_Flooring | 11.8 | Extra for making chequers of approved pattern on cement concrete floors, steps, landing, pavements e | 10 sqm | Labour | 0114 | Beldar | day | 0.36 | 558
11_Flooring | 11.9.1 | Dark shade pigment with ordinary cement Details of cost for 10 sqm. MATERIAL For under layer of 34mm | 10 sqm | Labour | 0124 | Mason (brick layer) 2nd class | day | 1.79 | 679
11_Flooring | 11.9.1 | Dark shade pigment with ordinary cement Details of cost for 10 sqm. MATERIAL For under layer of 34mm | 10 sqm | Labour | 0114 | Beldar | day | 1.99 | 558
11_Flooring | 11.9.1 | Dark shade pigment with ordinary cement Details of cost for 10 sqm. MATERIAL For under layer of 34mm | 10 sqm | Labour | 0101 | Bhisti | day | 1.04 | 617
11_Flooring | 11.9.1 | Dark shade pigment with ordinary cement Details of cost for 10 sqm. MATERIAL For under layer of 34mm | 10 sqm | Labour | 0139 | Skilled Beldar (for floor rubbing etc.) | day | 1 | 617
11_Flooring | 11.9.1 | Dark shade pigment with ordinary cement Details of cost for 10 sqm. MATERIAL For under layer of 34mm | 10 sqm | Labour | 0127 | Driver (for Road Roller, Concrete Mixer, Truck etc.) | day | 0.03 | 738
11_Flooring | 11.9.1 | Dark shade pigment with ordinary cement Details of cost for 10 sqm. MATERIAL For under layer of 34mm | 10 sqm | Machinery | 0002 | Hire charges of Concrete Mixer 0.25 to 0.40 cum with hooper | day | 0.03 | 800
11_Flooring | 11.9.1 | Dark shade pigment with ordinary cement Details of cost for 10 sqm. MATERIAL For under layer of 34mm | 10 sqm | Machinery | 0013 | Machine for rubbing of floors | day | 1.6 | 300
11_Flooring | 11.9.4 | White cement without any pigment Details of cost for 10 sqm. MATERIAL For under layer of 34mm thick | 10 sqm | Labour | 0124 | Mason (brick layer) 2nd class | day | 1.79 | 679
11_Flooring | 11.9.4 | White cement without any pigment Details of cost for 10 sqm. MATERIAL For under layer of 34mm thick | 10 sqm | Labour | 0114 | Beldar | day | 1.99 | 558
11_Flooring | 11.9.4 | White cement without any pigment Details of cost for 10 sqm. MATERIAL For under layer of 34mm thick | 10 sqm | Labour | 0101 | Bhisti | day | 1.04 | 617
11_Flooring | 11.9.4 | White cement without any pigment Details of cost for 10 sqm. MATERIAL For under layer of 34mm thick | 10 sqm | Labour | 0139 | Skilled Beldar (for floor rubbing etc.) | day | 1 | 617
11_Flooring | 11.9.4 | White cement without any pigment Details of cost for 10 sqm. MATERIAL For under layer of 34mm thick | 10 sqm | Labour | 0127 | Driver (for Road Roller, Concrete Mixer, Truck etc.) | day | 0.03 | 738
11_Flooring | 11.9.4 | White cement without any pigment Details of cost for 10 sqm. MATERIAL For under layer of 34mm thick | 10 sqm | Machinery | 0002 | Hire charges of Concrete Mixer 0.25 to 0.40 cum with hooper | day | 0.03 | 800
11_Flooring | 11.9.4 | White cement without any pigment Details of cost for 10 sqm. MATERIAL For under layer of 34mm thick | 10 sqm | Machinery | 0013 | Machine for rubbing of floors | day | 1.6 | 300
11_Flooring | 11.10.1 | Dark shade pigment with Ordinary cement Details of cost for 10 sqm MATERIAL For Under layer of 31 mm | 10 sqm | Labour | 0124 | Mason (brick layer) 2nd class | day | 1.79 | 679
11_Flooring | 11.10.1 | Dark shade pigment with Ordinary cement Details of cost for 10 sqm MATERIAL For Under layer of 31 mm | 10 sqm | Labour | 0114 | Beldar | day | 1.99 | 558
11_Flooring | 11.10.1 | Dark shade pigment with Ordinary cement Details of cost for 10 sqm MATERIAL For Under layer of 31 mm | 10 sqm | Labour | 0101 | Bhisti | day | 1.04 | 617
11_Flooring | 11.10.1 | Dark shade pigment with Ordinary cement Details of cost for 10 sqm MATERIAL For Under layer of 31 mm | 10 sqm | Labour | 0139 | Skilled Beldar (for floor rubbing etc.) | day | 1 | 617
11_Flooring | 11.10.1 | Dark shade pigment with Ordinary cement Details of cost for 10 sqm MATERIAL For Under layer of 31 mm | 10 sqm | Labour | 0127 | Driver (for Road Roller, Concrete Mixer, Truck etc.) | day | 0.03 | 738
11_Flooring | 11.10.1 | Dark shade pigment with Ordinary cement Details of cost for 10 sqm MATERIAL For Under layer of 31 mm | 10 sqm | Machinery | 0002 | Hire charges of Concrete Mixer 0.25 to 0.40 cum with hooper | day | 0.03 | 800
11_Flooring | 11.10.1 | Dark shade pigment with Ordinary cement Details of cost for 10 sqm MATERIAL For Under layer of 31 mm | 10 sqm | Machinery | 0013 | Machine for rubbing of floors | day | 1.6 | 300
11_Flooring | 11.10.4 | White cement without any pigment Details of cost for 10 sqm MATERIAL For Under layer of 31 mm thick | 10 sqm | Labour | 0124 | Mason (brick layer) 2nd class | day | 1.79 | 679
11_Flooring | 11.10.4 | White cement without any pigment Details of cost for 10 sqm MATERIAL For Under layer of 31 mm thick | 10 sqm | Labour | 0114 | Beldar | day | 1.99 | 558
11_Flooring | 11.10.4 | White cement without any pigment Details of cost for 10 sqm MATERIAL For Under layer of 31 mm thick | 10 sqm | Labour | 0101 | Bhisti | day | 1.04 | 617
11_Flooring | 11.10.4 | White cement without any pigment Details of cost for 10 sqm MATERIAL For Under layer of 31 mm thick | 10 sqm | Labour | 0139 | Skilled Beldar (for floor rubbing etc.) | day | 1 | 617
11_Flooring | 11.10.4 | White cement without any pigment Details of cost for 10 sqm MATERIAL For Under layer of 31 mm thick | 10 sqm | Labour | 0127 | Driver (for Road Roller, Concrete Mixer, Truck etc.) | day | 0.03 | 738
11_Flooring | 11.10.4 | White cement without any pigment Details of cost for 10 sqm MATERIAL For Under layer of 31 mm thick | 10 sqm | Machinery | 0002 | Hire charges of Concrete Mixer 0.25 to 0.40 cum with hooper | day | 0.03 | 800
11_Flooring | 11.10.4 | White cement without any pigment Details of cost for 10 sqm MATERIAL For Under layer of 31 mm thick | 10 sqm | Machinery | 0013 | Machine for rubbing of floors | day | 1.6 | 300
11_Flooring | 11.10.6 | Ordinary cement without any pigment Details of cost for 10 sqm MATERIAL For under layer 31 mm thick | 10 sqm | Labour | 0124 | Mason (brick layer) 2nd class | day | 1.79 | 679
11_Flooring | 11.10.6 | Ordinary cement without any pigment Details of cost for 10 sqm MATERIAL For under layer 31 mm thick | 10 sqm | Labour | 0114 | Beldar | day | 1.99 | 558
11_Flooring | 11.10.6 | Ordinary cement without any pigment Details of cost for 10 sqm MATERIAL For under layer 31 mm thick | 10 sqm | Labour | 0101 | Bhisti | day | 1.04 | 617
11_Flooring | 11.10.6 | Ordinary cement without any pigment Details of cost for 10 sqm MATERIAL For under layer 31 mm thick | 10 sqm | Labour | 0139 | Skilled Beldar (for floor rubbing etc.) | day | 1 | 617
11_Flooring | 11.10.6 | Ordinary cement without any pigment Details of cost for 10 sqm MATERIAL For under layer 31 mm thick | 10 sqm | Labour | 0127 | Driver (for Road Roller, Concrete Mixer, Truck etc.) | day | 0.03 | 738
11_Flooring | 11.10.6 | Ordinary cement without any pigment Details of cost for 10 sqm MATERIAL For under layer 31 mm thick | 10 sqm | Machinery | 0002 | Hire charges of Concrete Mixer 0.25 to 0.40 cum with hooper | day | 0.03 | 800
11_Flooring | 11.10.6 | Ordinary cement without any pigment Details of cost for 10 sqm MATERIAL For under layer 31 mm thick | 10 sqm | Machinery | 0013 | Machine for rubbing of floors | day | 1.6 | 300
11_Flooring | 11.11.1 | Dark shade pigment with ordinary cement Details of cost for 10 sqm MATERIAL For under layer 28 mm th | 10 sqm | Labour | 0124 | Mason (brick layer) 2nd class | day | 1.79 | 679
11_Flooring | 11.11.1 | Dark shade pigment with ordinary cement Details of cost for 10 sqm MATERIAL For under layer 28 mm th | 10 sqm | Labour | 0114 | Beldar | day | 1.99 | 558
11_Flooring | 11.11.1 | Dark shade pigment with ordinary cement Details of cost for 10 sqm MATERIAL For under layer 28 mm th | 10 sqm | Labour | 0101 | Bhisti | day | 1.04 | 617
11_Flooring | 11.11.1 | Dark shade pigment with ordinary cement Details of cost for 10 sqm MATERIAL For under layer 28 mm th | 10 sqm | Labour | 0139 | Skilled Beldar (for floor rubbing etc.) | day | 1 | 617
11_Flooring | 11.11.1 | Dark shade pigment with ordinary cement Details of cost for 10 sqm MATERIAL For under layer 28 mm th | 10 sqm | Labour | 0127 | Driver (for Road Roller, Concrete Mixer, Truck etc.) | day | 0.03 | 738
11_Flooring | 11.11.1 | Dark shade pigment with ordinary cement Details of cost for 10 sqm MATERIAL For under layer 28 mm th | 10 sqm | Machinery | 0002 | Hire charges of Concrete Mixer 0.25 to 0.40 cum with hooper | day | 0.03 | 800
11_Flooring | 11.11.1 | Dark shade pigment with ordinary cement Details of cost for 10 sqm MATERIAL For under layer 28 mm th | 10 sqm | Machinery | 0013 | Machine for rubbing of floors | day | 1.6 | 300
11_Flooring | 11.11.4 | White cement without any pigment Details of cost for 10 sqm MATERIAL For under layer 28 mm thick | 10 sqm | Labour | 0124 | Mason (brick layer) 2nd class | day | 1.79 | 679
11_Flooring | 11.11.4 | White cement without any pigment Details of cost for 10 sqm MATERIAL For under layer 28 mm thick | 10 sqm | Labour | 0114 | Beldar | day | 1.99 | 558
11_Flooring | 11.11.4 | White cement without any pigment Details of cost for 10 sqm MATERIAL For under layer 28 mm thick | 10 sqm | Labour | 0101 | Bhisti | day | 1.04 | 617
11_Flooring | 11.11.4 | White cement without any pigment Details of cost for 10 sqm MATERIAL For under layer 28 mm thick | 10 sqm | Labour | 0139 | Skilled Beldar (for floor rubbing etc.) | day | 1 | 617
11_Flooring | 11.11.4 | White cement without any pigment Details of cost for 10 sqm MATERIAL For under layer 28 mm thick | 10 sqm | Labour | 0127 | Driver (for Road Roller, Concrete Mixer, Truck etc.) | day | 0.03 | 738
11_Flooring | 11.11.4 | White cement without any pigment Details of cost for 10 sqm MATERIAL For under layer 28 mm thick | 10 sqm | Machinery | 0002 | Hire charges of Concrete Mixer 0.25 to 0.40 cum with hooper | day | 0.03 | 800
11_Flooring | 11.11.4 | White cement without any pigment Details of cost for 10 sqm MATERIAL For under layer 28 mm thick | 10 sqm | Machinery | 0013 | Machine for rubbing of floors | day | 1.6 | 300
11_Flooring | 11.11.6 | Ordinary cement without any pigment Details of cost for 10 sqm MATERIAL For under layer 28 mm thick | 10 sqm | Labour | 0124 | Mason (brick layer) 2nd class | day | 1.79 | 679
11_Flooring | 11.11.6 | Ordinary cement without any pigment Details of cost for 10 sqm MATERIAL For under layer 28 mm thick | 10 sqm | Labour | 0114 | Beldar | day | 1.99 | 558
11_Flooring | 11.11.6 | Ordinary cement without any pigment Details of cost for 10 sqm MATERIAL For under layer 28 mm thick | 10 sqm | Labour | 0101 | Bhisti | day | 1.04 | 617
11_Flooring | 11.11.6 | Ordinary cement without any pigment Details of cost for 10 sqm MATERIAL For under layer 28 mm thick | 10 sqm | Labour | 0139 | Skilled Beldar (for floor rubbing etc.) | day | 1 | 617
11_Flooring | 11.11.6 | Ordinary cement without any pigment Details of cost for 10 sqm MATERIAL For under layer 28 mm thick | 10 sqm | Labour | 0127 | Driver (for Road Roller, Concrete Mixer, Truck etc.) | day | 0.03 | 738
11_Flooring | 11.11.6 | Ordinary cement without any pigment Details of cost for 10 sqm MATERIAL For under layer 28 mm thick | 10 sqm | Machinery | 0002 | Hire charges of Concrete Mixer 0.25 to 0.40 cum with hooper | day | 0.03 | 800
11_Flooring | 11.11.6 | Ordinary cement without any pigment Details of cost for 10 sqm MATERIAL For under layer 28 mm thick | 10 sqm | Machinery | 0013 | Machine for rubbing of floors | day | 1.6 | 300
11_Flooring | 3.8 | Rate as per Item Number 3.8 of SH: Mortars | 1 unit | Labour | 0124 | Mason (brick layer) 2nd class | day | 3 | 679
11_Flooring | 3.8 | Rate as per Item Number 3.8 of SH: Mortars | 1 unit | Labour | 0114 | Beldar | day | 3 | 558
11_Flooring | 3.8 | Rate as per Item Number 3.8 of SH: Mortars | 1 unit | Labour | 0101 | Bhisti | day | 1 | 617
11_Flooring | 3.8 | Rate as per Item Number 3.8 of SH: Mortars | 1 unit | Labour | 0139 | Skilled Beldar (for floor rubbing etc.) | day | 7 | 617
11_Flooring | 3.8 | Rate as per Item Number 3.8 of SH: Mortars | 1 unit | Labour | 0124 | Mason (brick layer) 2nd class | day | 3 | 679
11_Flooring | 3.8 | Rate as per Item Number 3.8 of SH: Mortars | 1 unit | Labour | 0114 | Beldar | day | 3 | 558
11_Flooring | 3.8 | Rate as per Item Number 3.8 of SH: Mortars | 1 unit | Labour | 0101 | Bhisti | day | 1 | 617
11_Flooring | 3.8 | Rate as per Item Number 3.8 of SH: Mortars | 1 unit | Labour | 0139 | Skilled Beldar (for floor rubbing etc.) | day | 7 | 617
11_Flooring | 11.13.1 | 40 mm wide and 4 mm thick Details of cost for 10 metre length MATERIAL Glass strips = 10m Add 10% fo | 10 metre length | Labour | 0124 | Mason (brick layer) 2nd class | day | 0.25 | 679
11_Flooring | 11.13.1 | 40 mm wide and 4 mm thick Details of cost for 10 metre length MATERIAL Glass strips = 10m Add 10% fo | 10 metre length | Labour | 0114 | Beldar | day | 0.25 | 558
11_Flooring | 11.14 | Extra for laying terrazo flooring on staircase treads not exceeding 30 cm in width, including cost o | 10 sqm | Labour | 0124 | Mason (brick layer) 2nd class | day | 0.3 | 679
11_Flooring | 11.14 | Extra for laying terrazo flooring on staircase treads not exceeding 30 cm in width, including cost o | 10 sqm | Labour | 0114 | Beldar | day | 0.3 | 558
11_Flooring | 11.14 | Extra for laying terrazo flooring on staircase treads not exceeding 30 cm in width, including cost o | 10 sqm | Labour | 0115 | Coolie | day | 0.3 | 558
11_Flooring | 11.7 | Rate as per Item Number 11.7 of SH: Flooring | 1 unit | Labour | 0114 | Beldar | day | 0.5 | 558
11_Flooring | 11.7 | Rate as per Item Number 11.7 of SH: Flooring | 1 unit | Labour | 0123 | Mason (brick layer) 1st class | day | 1.2 | 738
11_Flooring | 11.7 | Rate as per Item Number 11.7 of SH: Flooring | 1 unit | Labour | 0114 | Beldar | day | 1 | 558
11_Flooring | 11.7 | Rate as per Item Number 11.7 of SH: Flooring | 1 unit | Labour | 0115 | Coolie | day | 1 | 558
11_Flooring | 11.7 | Rate as per Item Number 11.7 of SH: Flooring | 1 unit | Labour | 0139 | Skilled Beldar (for floor rubbing etc.) | day | 5 | 617
11_Flooring | 11.7 | Rate as per Item Number 11.7 of SH: Flooring | 1 unit | Labour | 0101 | Bhisti | day | 0.54 | 617
11_Flooring | 11.7 | Rate as per Item Number 11.7 of SH: Flooring | 1 unit | Machinery | 0013 | Machine for rubbing of floors | day | 4 | 300
11_Flooring | 3.9 | Rate as per Item Number 3.9 of SH: Mortars | 1 unit | Labour | 0124 | Mason (brick layer) 2nd class | day | 1.6 | 679
11_Flooring | 3.9 | Rate as per Item Number 3.9 of SH: Mortars | 1 unit | Labour | 0115 | Coolie | day | 2 | 558
11_Flooring | 3.9 | Rate as per Item Number 3.9 of SH: Mortars | 1 unit | Labour | 0139 | Skilled Beldar (for floor rubbing etc.) | day | 1 | 617
11_Flooring | 3.9 | Rate as per Item Number 3.9 of SH: Mortars | 1 unit | Labour | 0101 | Bhisti | day | 1 | 617
11_Flooring | 3.9 | Rate as per Item Number 3.9 of SH: Mortars | 1 unit | Machinery | 0013 | Machine for rubbing of floors | day | 1.6 | 300
11_Flooring | 3.9 | Rate as per Item Number 3.9 of SH: Mortars | 1 unit | Labour | 0124 | Mason (brick layer) 2nd class | day | 1.6 | 679
11_Flooring | 3.9 | Rate as per Item Number 3.9 of SH: Mortars | 1 unit | Labour | 0115 | Coolie | day | 2 | 558
11_Flooring | 3.9 | Rate as per Item Number 3.9 of SH: Mortars | 1 unit | Labour | 0139 | Skilled Beldar (for floor rubbing etc.) | day | 1 | 617
11_Flooring | 3.9 | Rate as per Item Number 3.9 of SH: Mortars | 1 unit | Labour | 0101 | Bhisti | day | 1 | 617
11_Flooring | 3.9 | Rate as per Item Number 3.9 of SH: Mortars | 1 unit | Machinery | 0013 | Machine for rubbing of floors | day | 1.6 | 300
11_Flooring | 3.9 | Rate as per Item Number 3.9 of SH: Mortars | 1 unit | Labour | 0124 | Mason (brick layer) 2nd class | day | 1.6 | 679
11_Flooring | 3.9 | Rate as per Item Number 3.9 of SH: Mortars | 1 unit | Labour | 0115 | Coolie | day | 2 | 558
11_Flooring | 3.9 | Rate as per Item Number 3.9 of SH: Mortars | 1 unit | Labour | 0139 | Skilled Beldar (for floor rubbing etc.) | day | 1 | 617
11_Flooring | 3.9 | Rate as per Item Number 3.9 of SH: Mortars | 1 unit | Labour | 0101 | Bhisti | day | 1 | 617
11_Flooring | 3.9 | Rate as per Item Number 3.9 of SH: Mortars | 1 unit | Machinery | 0013 | Machine for rubbing of floors | day | 1.6 | 300
11_Flooring | 3.9 | Rate as per Item Number 3.9 of SH: Mortars | 1 unit | Labour | 0124 | Mason (brick layer) 2nd class | day | 1.6 | 679
11_Flooring | 3.9 | Rate as per Item Number 3.9 of SH: Mortars | 1 unit | Labour | 0115 | Coolie | day | 2 | 558
11_Flooring | 3.9 | Rate as per Item Number 3.9 of SH: Mortars | 1 unit | Labour | 0139 | Skilled Beldar (for floor rubbing etc.) | day | 1 | 617
11_Flooring | 3.9 | Rate as per Item Number 3.9 of SH: Mortars | 1 unit | Labour | 0101 | Bhisti | day | 1 | 617
11_Flooring | 3.9 | Rate as per Item Number 3.9 of SH: Mortars | 1 unit | Machinery | 0013 | Machine for rubbing of floors | day | 1.6 | 300
11_Flooring | 11.17 | Extra if terrazo tiles are laid in treads of steps not exceeding 30 cm in width. Details of cost for | 10 sqm | Labour | 0124 | Mason (brick layer) 2nd class | day | 0.22 | 679
11_Flooring | 11.17 | Extra if terrazo tiles are laid in treads of steps not exceeding 30 cm in width. Details of cost for | 10 sqm | Labour | 0115 | Coolie | day | 0.22 | 558
11_Flooring | 11.17 | Extra if terrazo tiles are laid in treads of steps not exceeding 30 cm in width. Details of cost for | 10 sqm | Labour | 0139 | Skilled Beldar (for floor rubbing etc.) | day | 0.65 | 617
11_Flooring | 3.8 | Rate as per Item Number 3.8 of SH: Mortars | 1 unit | Labour | 0124 | Mason (brick layer) 2nd class | day | 3.25 | 679
11_Flooring | 3.8 | Rate as per Item Number 3.8 of SH: Mortars | 1 unit | Labour | 0115 | Coolie | day | 3.25 | 558
11_Flooring | 3.8 | Rate as per Item Number 3.8 of SH: Mortars | 1 unit | Labour | 0139 | Skilled Beldar (for floor rubbing etc.) | day | 7.6 | 617
11_Flooring | 3.8 | Rate as per Item Number 3.8 of SH: Mortars | 1 unit | Labour | 0124 | Mason (brick layer) 2nd class | day | 3.25 | 679
11_Flooring | 3.8 | Rate as per Item Number 3.8 of SH: Mortars | 1 unit | Labour | 0115 | Coolie | day | 3.25 | 558
11_Flooring | 3.8 | Rate as per Item Number 3.8 of SH: Mortars | 1 unit | Labour | 0139 | Skilled Beldar (for floor rubbing etc.) | day | 7.6 | 617
11_Flooring | 3.8 | Rate as per Item Number 3.8 of SH: Mortars | 1 unit | Labour | 0124 | Mason (brick layer) 2nd class | day | 3.25 | 679
11_Flooring | 3.8 | Rate as per Item Number 3.8 of SH: Mortars | 1 unit | Labour | 0115 | Coolie | day | 3.25 | 558
11_Flooring | 3.8 | Rate as per Item Number 3.8 of SH: Mortars | 1 unit | Labour | 0139 | Skilled Beldar (for floor rubbing etc.) | day | 7.6 | 617
11_Flooring | 3.8 | Rate as per Item Number 3.8 of SH: Mortars | 1 unit | Labour | 0124 | Mason (brick layer) 2nd class | day | 3.25 | 679
11_Flooring | 3.8 | Rate as per Item Number 3.8 of SH: Mortars | 1 unit | Labour | 0115 | Coolie | day | 3.25 | 558
11_Flooring | 3.8 | Rate as per Item Number 3.8 of SH: Mortars | 1 unit | Labour | 0139 | Skilled Beldar (for floor rubbing etc.) | day | 7.6 | 617
11_Flooring | 3.9 | Rate as per Item Number 3.9 of SH: Mortars | 1 unit | Labour | 0124 | Mason (brick layer) 2nd class | day | 1.6 | 679
11_Flooring | 3.9 | Rate as per Item Number 3.9 of SH: Mortars | 1 unit | Labour | 0115 | Coolie | day | 2 | 558
11_Flooring | 3.9 | Rate as per Item Number 3.9 of SH: Mortars | 1 unit | Labour | 0139 | Skilled Beldar (for floor rubbing etc.) | day | 1 | 617
11_Flooring | 3.9 | Rate as per Item Number 3.9 of SH: Mortars | 1 unit | Labour | 0101 | Bhisti | day | 1 | 617
11_Flooring | 3.9 | Rate as per Item Number 3.9 of SH: Mortars | 1 unit | Machinery | 0013 | Machine for rubbing of floors | day | 1.6 | 300
11_Flooring | 3.9 | Rate as per Item Number 3.9 of SH: Mortars | 1 unit | Labour | 0124 | Mason (brick layer) 2nd class | day | 1.6 | 679
11_Flooring | 3.9 | Rate as per Item Number 3.9 of SH: Mortars | 1 unit | Labour | 0115 | Coolie | day | 2 | 558
11_Flooring | 3.9 | Rate as per Item Number 3.9 of SH: Mortars | 1 unit | Labour | 0139 | Skilled Beldar (for floor rubbing etc.) | day | 1 | 617
11_Flooring | 3.9 | Rate as per Item Number 3.9 of SH: Mortars | 1 unit | Labour | 0101 | Bhisti | day | 1 | 617
11_Flooring | 3.9 | Rate as per Item Number 3.9 of SH: Mortars | 1 unit | Machinery | 0013 | Machine for rubbing of floors | day | 1.6 | 300
11_Flooring | 3.9 | Rate as per Item Number 3.9 of SH: Mortars | 1 unit | Labour | 0124 | Mason (brick layer) 2nd class | day | 1.6 | 679
11_Flooring | 3.9 | Rate as per Item Number 3.9 of SH: Mortars | 1 unit | Labour | 0115 | Coolie | day | 2 | 558
11_Flooring | 3.9 | Rate as per Item Number 3.9 of SH: Mortars | 1 unit | Labour | 0139 | Skilled Beldar (for floor rubbing etc.) | day | 1 | 617
11_Flooring | 3.9 | Rate as per Item Number 3.9 of SH: Mortars | 1 unit | Labour | 0101 | Bhisti | day | 1 | 617
11_Flooring | 3.9 | Rate as per Item Number 3.9 of SH: Mortars | 1 unit | Machinery | 0013 | Machine for rubbing of floors | day | 1.6 | 300
11_Flooring | 3.9 | Rate as per Item Number 3.9 of SH: Mortars | 1 unit | Labour | 0124 | Mason (brick layer) 2nd class | day | 1.6 | 679
11_Flooring | 3.9 | Rate as per Item Number 3.9 of SH: Mortars | 1 unit | Labour | 0115 | Coolie | day | 2 | 558
11_Flooring | 3.9 | Rate as per Item Number 3.9 of SH: Mortars | 1 unit | Labour | 0139 | Skilled Beldar (for floor rubbing etc.) | day | 1 | 617
11_Flooring | 3.9 | Rate as per Item Number 3.9 of SH: Mortars | 1 unit | Labour | 0101 | Bhisti | day | 1 | 617
11_Flooring | 3.9 | Rate as per Item Number 3.9 of SH: Mortars | 1 unit | Machinery | 0013 | Machine for rubbing of floors | day | 1.6 | 300
11_Flooring | 3.9 | Rate as per Item Number 3.9 of SH: Mortars | 1 unit | Labour | 0124 | Mason (brick layer) 2nd class | day | 1.6 | 679
11_Flooring | 3.9 | Rate as per Item Number 3.9 of SH: Mortars | 1 unit | Labour | 0115 | Coolie | day | 2 | 558
11_Flooring | 3.9 | Rate as per Item Number 3.9 of SH: Mortars | 1 unit | Labour | 0101 | Bhisti | day | 1 | 617
11_Flooring | 3.9 | Rate as per Item Number 3.9 of SH: Mortars | 1 unit | Labour | 0124 | Mason (brick layer) 2nd class | day | 1.6 | 679
11_Flooring | 3.9 | Rate as per Item Number 3.9 of SH: Mortars | 1 unit | Labour | 0115 | Coolie | day | 2 | 558
11_Flooring | 3.9 | Rate as per Item Number 3.9 of SH: Mortars | 1 unit | Labour | 0101 | Bhisti | day | 1 | 617
11_Flooring | 3.9 | Rate as per Item Number 3.9 of SH: Mortars | 1 unit | Labour | 0124 | Mason (brick layer) 2nd class | day | 1.6 | 679
11_Flooring | 3.9 | Rate as per Item Number 3.9 of SH: Mortars | 1 unit | Labour | 0115 | Coolie | day | 2 | 558
11_Flooring | 3.9 | Rate as per Item Number 3.9 of SH: Mortars | 1 unit | Labour | 0101 | Bhisti | day | 1 | 617
11_Flooring | 3.9 | Rate as per Item Number 3.9 of SH: Mortars | 1 unit | Labour | 0124 | Mason (brick layer) 2nd class | day | 1.6 | 679
11_Flooring | 3.9 | Rate as per Item Number 3.9 of SH: Mortars | 1 unit | Labour | 0115 | Coolie | day | 2 | 558
11_Flooring | 3.9 | Rate as per Item Number 3.9 of SH: Mortars | 1 unit | Labour | 0101 | Bhisti | day | 1 | 617
11_Flooring | 3.9 | Rate as per Item Number 3.9 of SH: Mortars | 1 unit | Labour | 0123 | Mason (brick layer) 1st class | day | 0.2 | 738
11_Flooring | 3.9 | Rate as per Item Number 3.9 of SH: Mortars | 1 unit | Labour | 0115 | Coolie | day | 0.2 | 558
11_Flooring | 3.9 | Rate as per Item Number 3.9 of SH: Mortars | 1 unit | Labour | 0123 | Mason (brick layer) 1st class | day | 0.25 | 738
11_Flooring | 3.9 | Rate as per Item Number 3.9 of SH: Mortars | 1 unit | Labour | 0115 | Coolie | day | 0.25 | 558
11_Flooring | 3.8 | Rate as per Item Number 3.8 of SH: Mortars | 1 unit | Labour | 0123 | Mason (brick layer) 1st class | day | 0.25 | 738
11_Flooring | 3.8 | Rate as per Item Number 3.8 of SH: Mortars | 1 unit | Labour | 0115 | Coolie | day | 0.25 | 558
11_Flooring | 3.9 | Rate as per Item Number 3.9 of SH: Mortars | 1 unit | Labour | 0123 | Mason (brick layer) 1st class | day | 1.2 | 738
11_Flooring | 3.9 | Rate as per Item Number 3.9 of SH: Mortars | 1 unit | Labour | 0114 | Beldar | day | 1 | 558
11_Flooring | 3.9 | Rate as per Item Number 3.9 of SH: Mortars | 1 unit | Labour | 0115 | Coolie | day | 1 | 558
11_Flooring | 3.9 | Rate as per Item Number 3.9 of SH: Mortars | 1 unit | Labour | 0139 | Skilled Beldar (for floor rubbing etc.) | day | 5 | 617
11_Flooring | 3.9 | Rate as per Item Number 3.9 of SH: Mortars | 1 unit | Machinery | 0013 | Machine for rubbing of floors | day | 4 | 300
11_Flooring | 3.9 | Rate as per Item Number 3.9 of SH: Mortars | 1 unit | Labour | 0123 | Mason (brick layer) 1st class | day | 1.2 | 738
11_Flooring | 3.9 | Rate as per Item Number 3.9 of SH: Mortars | 1 unit | Labour | 0114 | Beldar | day | 1 | 558
11_Flooring | 3.9 | Rate as per Item Number 3.9 of SH: Mortars | 1 unit | Labour | 0115 | Coolie | day | 1 | 558
11_Flooring | 3.9 | Rate as per Item Number 3.9 of SH: Mortars | 1 unit | Labour | 0139 | Skilled Beldar (for floor rubbing etc.) | day | 5 | 617
11_Flooring | 3.9 | Rate as per Item Number 3.9 of SH: Mortars | 1 unit | Machinery | 0013 | Machine for rubbing of floors | day | 4 | 300
11_Flooring | 3.9 | Rate as per Item Number 3.9 of SH: Mortars | 1 unit | Labour | 0123 | Mason (brick layer) 1st class | day | 1.2 | 738
11_Flooring | 3.9 | Rate as per Item Number 3.9 of SH: Mortars | 1 unit | Labour | 0114 | Beldar | day | 1 | 558
11_Flooring | 3.9 | Rate as per Item Number 3.9 of SH: Mortars | 1 unit | Labour | 0115 | Coolie | day | 1 | 558
11_Flooring | 3.9 | Rate as per Item Number 3.9 of SH: Mortars | 1 unit | Labour | 0139 | Skilled Beldar (for floor rubbing etc.) | day | 5 | 617
11_Flooring | 3.9 | Rate as per Item Number 3.9 of SH: Mortars | 1 unit | Machinery | 0013 | Machine for rubbing of floors | day | 4 | 300
11_Flooring | 3.9 | Rate as per Item Number 3.9 of SH: Mortars | 1 unit | Labour | 0123 | Mason (brick layer) 1st class | day | 1.2 | 738
11_Flooring | 3.9 | Rate as per Item Number 3.9 of SH: Mortars | 1 unit | Labour | 0114 | Beldar | day | 1 | 558
11_Flooring | 3.9 | Rate as per Item Number 3.9 of SH: Mortars | 1 unit | Labour | 0115 | Coolie | day | 1 | 558
11_Flooring | 3.9 | Rate as per Item Number 3.9 of SH: Mortars | 1 unit | Labour | 0139 | Skilled Beldar (for floor rubbing etc.) | day | 5 | 617
11_Flooring | 3.9 | Rate as per Item Number 3.9 of SH: Mortars | 1 unit | Machinery | 0013 | Machine for rubbing of floors | day | 4 | 300
11_Flooring | 3.9 | Rate as per Item Number 3.9 of SH: Mortars | 1 unit | Labour | 0123 | Mason (brick layer) 1st class | day | 1.2 | 738
11_Flooring | 3.9 | Rate as per Item Number 3.9 of SH: Mortars | 1 unit | Labour | 0114 | Beldar | day | 1 | 558
11_Flooring | 3.9 | Rate as per Item Number 3.9 of SH: Mortars | 1 unit | Labour | 0115 | Coolie | day | 1 | 558
11_Flooring | 3.9 | Rate as per Item Number 3.9 of SH: Mortars | 1 unit | Labour | 0139 | Skilled Beldar (for floor rubbing etc.) | day | 5 | 617
11_Flooring | 3.9 | Rate as per Item Number 3.9 of SH: Mortars | 1 unit | Machinery | 0013 | Machine for rubbing of floors | day | 4 | 300
11_Flooring | 3.9 | Rate as per Item Number 3.9 of SH: Mortars | 1 unit | Labour | 0123 | Mason (brick layer) 1st class | day | 1.2 | 738
11_Flooring | 3.9 | Rate as per Item Number 3.9 of SH: Mortars | 1 unit | Labour | 0114 | Beldar | day | 1 | 558
11_Flooring | 3.9 | Rate as per Item Number 3.9 of SH: Mortars | 1 unit | Labour | 0115 | Coolie | day | 1 | 558
11_Flooring | 3.9 | Rate as per Item Number 3.9 of SH: Mortars | 1 unit | Labour | 0139 | Skilled Beldar (for floor rubbing etc.) | day | 5 | 617
11_Flooring | 3.9 | Rate as per Item Number 3.9 of SH: Mortars | 1 unit | Machinery | 0013 | Machine for rubbing of floors | day | 4 | 300
11_Flooring | 11.24 | Extra for pre finished nosing to treads of steps of marble stone. Details of cost for 10 metre LABOU | 10 metre | Labour | 0126 | Mason (for ornamental stone work) 1st class | day | 2 | 738
11_Flooring | 11.24 | Extra for pre finished nosing to treads of steps of marble stone. Details of cost for 10 metre LABOU | 10 metre | Labour | 0114 | Beldar | day | 1.5 | 558
11_Flooring | 11.24 | Extra for pre finished nosing to treads of steps of marble stone. Details of cost for 10 metre LABOU | 10 metre | Labour | 0139 | Skilled Beldar (for floor rubbing etc.) | day | 2.5 | 617
11_Flooring | 11.25 | Extra for marble stone flooring in treads of steps and risers using single length up to 2.00 metre. | 10sqm | Labour | 0123 | Mason (brick layer) 1st class | day | 1.95 | 738
11_Flooring | 11.25 | Extra for marble stone flooring in treads of steps and risers using single length up to 2.00 metre. | 10sqm | Labour | 0114 | Beldar | day | 1.4 | 558
11_Flooring | 11.25 | Extra for marble stone flooring in treads of steps and risers using single length up to 2.00 metre. | 10sqm | Labour | 0115 | Coolie | day | 0.75 | 558
11_Flooring | 11.25 | Extra for marble stone flooring in treads of steps and risers using single length up to 2.00 metre. | 10sqm | Labour | 0139 | Skilled Beldar (for floor rubbing etc.) | day | 3.18 | 617
11_Flooring | 3.9 | Rate as per Item Number 3.9 of SH: Mortars | 1 unit | Labour | 0124 | Mason (brick layer) 2nd class | day | 1.2 | 679
11_Flooring | 3.9 | Rate as per Item Number 3.9 of SH: Mortars | 1 unit | Labour | 0114 | Beldar | day | 1 | 558
11_Flooring | 3.9 | Rate as per Item Number 3.9 of SH: Mortars | 1 unit | Labour | 0115 | Coolie | day | 1 | 558
11_Flooring | 3.9 | Rate as per Item Number 3.9 of SH: Mortars | 1 unit | Labour | 0139 | Skilled Beldar (for floor rubbing etc.) | day | 5 | 617
11_Flooring | 3.9 | Rate as per Item Number 3.9 of SH: Mortars | 1 unit | Machinery | 0013 | Machine for rubbing of floors | day | 4 | 300
11_Flooring | 3.8 | Rate as per Item Number 3.8 of SH: Mortars | 1 unit | Labour | 0124 | Mason (brick layer) 2nd class | day | 3 | 679
11_Flooring | 3.8 | Rate as per Item Number 3.8 of SH: Mortars | 1 unit | Labour | 0114 | Beldar | day | 3 | 558
11_Flooring | 3.8 | Rate as per Item Number 3.8 of SH: Mortars | 1 unit | Labour | 0115 | Coolie | day | 1 | 558
11_Flooring | 3.8 | Rate as per Item Number 3.8 of SH: Mortars | 1 unit | Labour | 0139 | Skilled Beldar (for floor rubbing etc.) | day | 7 | 617
11_Flooring | 3.10 | Rate as per Item Number 3.10 of SH: Mortars | 1 unit | Labour | 0123 | Mason (brick layer) 1st class | day | 3.1 | 738
11_Flooring | 3.10 | Rate as per Item Number 3.10 of SH: Mortars | 1 unit | Labour | 0100 | Bandhani | day | 1.1 | 617
11_Flooring | 3.10 | Rate as per Item Number 3.10 of SH: Mortars | 1 unit | Labour | 0115 | Coolie | day | 0.55 | 558
11_Flooring | 3.10 | Rate as per Item Number 3.10 of SH: Mortars | 1 unit | Labour | 0101 | Bhisti | day | 0.27 | 617
11_Flooring | 3.10 | Rate as per Item Number 3.10 of SH: Mortars | 1 unit | Labour | 0123 | Mason (brick layer) 1st class | day | 3.1 | 738
11_Flooring | 3.10 | Rate as per Item Number 3.10 of SH: Mortars | 1 unit | Labour | 0100 | Bandhani | day | 1.1 | 617
11_Flooring | 3.10 | Rate as per Item Number 3.10 of SH: Mortars | 1 unit | Labour | 0115 | Coolie | day | 0.55 | 558
11_Flooring | 3.10 | Rate as per Item Number 3.10 of SH: Mortars | 1 unit | Labour | 0101 | Bhisti | day | 0.27 | 617
11_Flooring | 3.12 | Rate as per Item Number 3.12 of SH: Mortars | 1 unit | Labour | 0123 | Mason (brick layer) 1st class | day | 3.9 | 738
11_Flooring | 3.12 | Rate as per Item Number 3.12 of SH: Mortars | 1 unit | Labour | 0100 | Bandhani | day | 1.1 | 617
11_Flooring | 3.12 | Rate as per Item Number 3.12 of SH: Mortars | 1 unit | Labour | 0115 | Coolie | day | 1.4 | 558
11_Flooring | 3.12 | Rate as per Item Number 3.12 of SH: Mortars | 1 unit | Labour | 0101 | Bhisti | day | 0.55 | 617
11_Flooring | 3.12 | Rate as per Item Number 3.12 of SH: Mortars | 1 unit | Labour | 0123 | Mason (brick layer) 1st class | day | 3.9 | 738
11_Flooring | 3.12 | Rate as per Item Number 3.12 of SH: Mortars | 1 unit | Labour | 0100 | Bandhani | day | 1.1 | 617
11_Flooring | 3.12 | Rate as per Item Number 3.12 of SH: Mortars | 1 unit | Labour | 0115 | Coolie | day | 1.4 | 558
11_Flooring | 3.12 | Rate as per Item Number 3.12 of SH: Mortars | 1 unit | Labour | 0101 | Bhisti | day | 0.55 | 617
11_Flooring | 3.12 | Rate as per Item Number 3.12 of SH: Mortars | 1 unit | Labour | 0123 | Mason (brick layer) 1st class | day | 3.9 | 738
11_Flooring | 3.12 | Rate as per Item Number 3.12 of SH: Mortars | 1 unit | Labour | 0100 | Bandhani | day | 1.1 | 617
11_Flooring | 3.12 | Rate as per Item Number 3.12 of SH: Mortars | 1 unit | Labour | 0115 | Coolie | day | 1.4 | 558
11_Flooring | 3.12 | Rate as per Item Number 3.12 of SH: Mortars | 1 unit | Labour | 0101 | Bhisti | day | 0.55 | 617
11_Flooring | 3.12 | Rate as per Item Number 3.12 of SH: Mortars | 1 unit | Labour | 0139 | Skilled Beldar (for floor rubbing etc.) | day | 0.618 | 617
11_Flooring | 3.12 | Rate as per Item Number 3.12 of SH: Mortars | 1 unit | Machinery | 0013 | Machine for rubbing of floors | day | 0.988 | 300
11_Flooring | 3.12 | Rate as per Item Number 3.12 of SH: Mortars | 1 unit | Labour | 0123 | Mason (brick layer) 1st class | day | 3.9 | 738
11_Flooring | 3.12 | Rate as per Item Number 3.12 of SH: Mortars | 1 unit | Labour | 0100 | Bandhani | day | 1.1 | 617
11_Flooring | 3.12 | Rate as per Item Number 3.12 of SH: Mortars | 1 unit | Labour | 0115 | Coolie | day | 1.4 | 558
11_Flooring | 3.12 | Rate as per Item Number 3.12 of SH: Mortars | 1 unit | Labour | 0101 | Bhisti | day | 0.55 | 617
11_Flooring | 3.12 | Rate as per Item Number 3.12 of SH: Mortars | 1 unit | Labour | 0139 | Skilled Beldar (for floor rubbing etc.) | day | 0.618 | 617
11_Flooring | 3.12 | Rate as per Item Number 3.12 of SH: Mortars | 1 unit | Machinery | 0013 | Machine for rubbing of floors | day | 0.988 | 300
11_Flooring | 11.31 | Extra for pre finished nosing in treads of steps of Kota stone/ sand stone slab. Details of cost for | 10 metre | Labour | 0126 | Mason (for ornamental stone work) 1st class | day | 1.5 | 738
11_Flooring | 11.32 | Extra for Kota stone/ sand stone in treads of steps and risers using single length up to 1.05 metre. | 10sqm | Labour | 0124 | Mason (brick layer) 2nd class | day | 0.2 | 679
11_Flooring | 11.32 | Extra for Kota stone/ sand stone in treads of steps and risers using single length up to 1.05 metre. | 10sqm | Labour | 0114 | Beldar | day | 0.2 | 558
11_Flooring | 11.33.1 | Second class teak wood Details of cost for 2.5x4=10 sqm. MATERIAL Second class indian teak wood No o | 2 | Labour | 0111 | Carpenter 1st class | day | 2.68 | 738
11_Flooring | 11.33.1 | Second class teak wood Details of cost for 2.5x4=10 sqm. MATERIAL Second class indian teak wood No o | 2 | Labour | 0114 | Beldar | day | 1.35 | 558
11_Flooring | 11.33.2 | Second class deodar wood Details of cost for 2.5x4=10 sqm. MATERIAL First class deodar wood planks N | 2 | Labour | 0111 | Carpenter 1st class | day | 2.16 | 738
11_Flooring | 11.33.2 | Second class deodar wood Details of cost for 2.5x4=10 sqm. MATERIAL First class deodar wood planks N | 2 | Labour | 0114 | Beldar | day | 1.08 | 558
11_Flooring | 11.34 | 38 mm thick wood block flooring of first class teak wood laid over 25 mm thick leveling layer of cem | 1sqm | Labour | 0111 | Carpenter 1st class | day | 1.75 | 738
11_Flooring | 11.34 | 38 mm thick wood block flooring of first class teak wood laid over 25 mm thick leveling layer of cem | 1sqm | Labour | 0114 | Beldar | day | 2.25 | 558
11_Flooring | 11.34 | 38 mm thick wood block flooring of first class teak wood laid over 25 mm thick leveling layer of cem | 1sqm | Labour | 0115 | Coolie | day | 1.5 | 558
11_Flooring | 11.34 | 38 mm thick wood block flooring of first class teak wood laid over 25 mm thick leveling layer of cem | 1sqm | Labour | 0130 | Mistry | day | 0.1 | 738
11_Flooring | 11.35 | Providing and fixing M.S. angle 50x50x5 mm to act as nosing with lugs of M.S. flat 10x5 mm, 10 cm lo | 3m (11 | Labour | 0103 | Blacksmith 2nd class | day | 0.09 | 679
11_Flooring | 11.35 | Providing and fixing M.S. angle 50x50x5 mm to act as nosing with lugs of M.S. flat 10x5 mm, 10 cm lo | 3m (11 | Labour | 0123 | Mason (brick layer) 1st class | day | 0.45 | 738
11_Flooring | 11.35 | Providing and fixing M.S. angle 50x50x5 mm to act as nosing with lugs of M.S. flat 10x5 mm, 10 cm lo | 3m (11 | Labour | 0114 | Beldar | day | 0.25 | 558
11_Flooring | 3.9 | Rate as per Item Number 3.9 of SH: Mortars | 1 unit | Labour | 0123 | Mason (brick layer) 1st class | day | 0.2 | 738
11_Flooring | 3.9 | Rate as per Item Number 3.9 of SH: Mortars | 1 unit | Labour | 0115 | Coolie | day | 0.2 | 558
11_Flooring | 3.8 | Cement mortar 1:3 (1 Cement: 3 Coarse Sand) | 1 unit | Labour | 0123 | Mason 1st Class | day | 0.25 | 738
11_Flooring | 3.8 | Cement mortar 1:3 (1 Cement: 3 Coarse Sand) | 1 unit | Labour | 0115 | Coolie | day | 0.25 | 558
11_Flooring | 3.9 | Rate as per Item Number 3.9 of SH: Mortars | 1 unit | Labour | 0123 | Mason (brick layer) 1st class | day | 0.2 | 738
11_Flooring | 3.9 | Rate as per Item Number 3.9 of SH: Mortars | 1 unit | Labour | 0115 | Coolie | day | 0.2 | 558
11_Flooring | 3.9 | Rate as per Item Number 3.9 of SH: Mortars | 1 unit | Labour | 0123 | Mason (brick layer) 1st class | day | 0.2 | 738
11_Flooring | 3.9 | Rate as per Item Number 3.9 of SH: Mortars | 1 unit | Labour | 0115 | Coolie | day | 0.2 | 558
11_Flooring | 3.9 | Rate as per Item Number 3.9 of SH: Mortars | 1 unit | Labour | 0123 | Mason (brick layer) 1st class | day | 0.2 | 738
11_Flooring | 3.9 | Rate as per Item Number 3.9 of SH: Mortars | 1 unit | Labour | 0115 | Coolie | day | 0.2 | 558
11_Flooring | 3.9 | Rate as per Item Number 3.9 of SH: Mortars | 1 unit | Labour | 0123 | Mason (brick layer) 1st class | day | 0.2 | 738
11_Flooring | 3.9 | Rate as per Item Number 3.9 of SH: Mortars | 1 unit | Labour | 0115 | Coolie | day | 0.2 | 558
11_Flooring | 3.9 | Rate as per Item Number 3.9 of SH: Mortars | 1 unit | Labour | 0123 | Mason (brick layer) 1st class | day | 0.2 | 738
11_Flooring | 3.9 | Rate as per Item Number 3.9 of SH: Mortars | 1 unit | Labour | 0115 | Coolie | day | 0.2 | 558
11_Flooring | 3.9 | Rate as per Item Number 3.9 of SH: Mortars | 1 unit | Labour | 0123 | Mason (brick layer) 1st class | day | 0.2 | 738
11_Flooring | 3.9 | Rate as per Item Number 3.9 of SH: Mortars | 1 unit | Labour | 0115 | Coolie | day | 0.2 | 558
11_Flooring | 3.9 | Rate as per Item Number 3.9 of SH: Mortars | 1 unit | Labour | 0123 | Mason (brick layer) 1st class | day | 0.2 | 738
11_Flooring | 3.9 | Rate as per Item Number 3.9 of SH: Mortars | 1 unit | Labour | 0115 | Coolie | day | 0.2 | 558
11_Flooring | 3.9 | Rate as per Item Number 3.9 of SH: Mortars | 1 unit | Labour | 0123 | Mason (brick layer) 1st class | day | 0.2 | 738
11_Flooring | 3.9 | Rate as per Item Number 3.9 of SH: Mortars | 1 unit | Labour | 0115 | Coolie | day | 0.2 | 558
11_Flooring | 11.43 | Fixing glazed/ Ceramic/ Vitrified floor tiles with cement based high polymer modified quick-set tile | 1 sqm | Labour | 0123 | Mason (brick layer) 1st class | day | 0.2 | 738
11_Flooring | 11.43 | Fixing glazed/ Ceramic/ Vitrified floor tiles with cement based high polymer modified quick-set tile | 1 sqm | Labour | 0115 | Coolie | day | 0.2 | 558
11_Flooring | 3.9 | Rate as per Item No.3.9 of SH:Mortar | 1 unit | Labour | 0124 | Mason (brick layer) 2nd class | day | 0.67 | 679
11_Flooring | 3.9 | Rate as per Item No.3.9 of SH:Mortar | 1 unit | Labour | 0114 | Beldar | day | 0.75 | 558
11_Flooring | 3.9 | Rate as per Item No.3.9 of SH:Mortar | 1 unit | Labour | 0101 | Bhisti | day | 0.92 | 617
11_Flooring | 3.9 | Rate as per Item No.3.9 of SH:Mortar | 1 unit | Labour | 0114 | Beldar | day | 0.5 | 558
11_Flooring | 3.9 | Rate as per Item No.3.9 of SH:Mortar | 1 unit | Labour | 0123 | Mason (brick layer) 1st class | day | 1.2 | 738
11_Flooring | 3.9 | Rate as per Item No.3.9 of SH:Mortar | 1 unit | Labour | 0114 | Beldar | day | 1 | 558
11_Flooring | 3.9 | Rate as per Item No.3.9 of SH:Mortar | 1 unit | Labour | 0115 | Coolie | day | 1 | 558
11_Flooring | 3.9 | Rate as per Item No.3.9 of SH:Mortar | 1 unit | Labour | 0101 | Bhisti | day | 0.54 | 617
11_Flooring | 11.45 | Providing and laying 500x500x40 mm thick Turf paver (Turfpave XD) on 150 mm thick sub grade of compa | 10 sqm | Labour | 0114 | Beldar | day | 0.7 | 558
11_Flooring | 11.45 | Providing and laying 500x500x40 mm thick Turf paver (Turfpave XD) on 150 mm thick sub grade of compa | 10 sqm | Labour | 0115 | Coolie | day | 0.52 | 558
11_Flooring | 11.45 | Providing and laying 500x500x40 mm thick Turf paver (Turfpave XD) on 150 mm thick sub grade of compa | 10 sqm | Labour | 0101 | Bhisti | day | 0.36 | 617
11_Flooring | 2.27 | Rate as per Item No.2.27 of | 1 unit | Labour | 0123 | Mason (brick layer) 1st class | day | 0.5 | 738
11_Flooring | 2.27 | Rate as per Item No.2.27 of | 1 unit | Labour | 0114 | Beldar | day | 1 | 558
11_Flooring | 3.8 | Rate as per Item No.3.8 of SH:Mortars | 1 unit | Labour | 0123 | Mason (brick layer) 1st class | day | 0.25 | 738
11_Flooring | 3.8 | Rate as per Item No.3.8 of SH:Mortars | 1 unit | Labour | 0115 | Coolie | day | 0.25 | 558
11_Flooring | 3.8 | Rate as per Item No.3.8 of SH:Mortars | 1 unit | Labour | 0123 | Mason (brick layer) 1st class | day | 0.25 | 738
11_Flooring | 3.8 | Rate as per Item No.3.8 of SH:Mortars | 1 unit | Labour | 0115 | Coolie | day | 0.25 | 558
11_Flooring | 3.8 | Rate as per Item No.3.8 of SH:Mortars | 1 unit | Labour | 0123 | Mason (brick layer) 1st class | day | 0.25 | 738
11_Flooring | 3.8 | Rate as per Item No.3.8 of SH:Mortars | 1 unit | Labour | 0115 | Coolie | day | 0.25 | 558
11_Flooring | 3.8 | Rate as per Item No.3.8 of SH: MORTARS | 1 unit | Labour | 0123 | Mason (brick layer) 1st class | day | 0.25 | 738
11_Flooring | 3.8 | Rate as per Item No.3.8 of SH: MORTARS | 1 unit | Labour | 0115 | Coolie | day | 0.25 | 558
11_Flooring | 3.8 | Cement mortar 1:3 for 12mm base | 1 unit | Labour | 0123 | Mason 1st class | each | 0.25 | 738
11_Flooring | 3.8 | Cement mortar 1:3 for 12mm base | 1 unit | Labour | 0115 | Coolie | each | 0.25 | 558
11_Flooring | 11.47.1 | Size of Tile 500x500 mm Details of cost for 1 sqm MATERIAL Vitrified floor tiles 50 x 50 cm size = 1 | 1 sqm | Labour | 0123 | Mason (brick layer) 1st class | day | 0.25 | 738
11_Flooring | 11.47.1 | Size of Tile 500x500 mm Details of cost for 1 sqm MATERIAL Vitrified floor tiles 50 x 50 cm size = 1 | 1 sqm | Labour | 0115 | Coolie | day | 0.5 | 558
11_Flooring | 11.47.2 | Size of Tile 600x600 mm Details of cost for 1 sqm MATERIAL Vitrified floor tiles 60 x 60 cm size = 1 | 1 sqm | Labour | 0123 | Mason (brick layer) 1st class | day | 0.25 | 738
11_Flooring | 11.47.2 | Size of Tile 600x600 mm Details of cost for 1 sqm MATERIAL Vitrified floor tiles 60 x 60 cm size = 1 | 1 sqm | Labour | 0115 | Coolie | day | 0.5 | 558
11_Flooring | 11.47.3 | Size of Tile 800x800 mm Details of cost for 1 sqm MATERIAL Vitrified floor tiles 80 x 80 cm size = 1 | 1 sqm | Labour | 0123 | Mason (brick layer) 1st class | day | 0.25 | 738
11_Flooring | 11.47.3 | Size of Tile 800x800 mm Details of cost for 1 sqm MATERIAL Vitrified floor tiles 80 x 80 cm size = 1 | 1 sqm | Labour | 0115 | Coolie | day | 0.5 | 558
11_Flooring | 11.47.4 | Size of Tile 1000x1000 mm Details of cost for 1 sqm MATERIAL Vitrified floor tiles 100 x 100 cm size | 1 sqm | Labour | 0123 | Mason (brick layer) 1st class | day | 0.25 | 738
11_Flooring | 11.47.4 | Size of Tile 1000x1000 mm Details of cost for 1 sqm MATERIAL Vitrified floor tiles 100 x 100 cm size | 1 sqm | Labour | 0115 | Coolie | day | 0.5 | 558
11_Flooring | 11.48.1 | Size of Tile 500x500 mm Details of cost for 1 sqm MATERIAL | 1 sqm | Labour | 0123 | Mason (brick layer) 1st class | day | 0.1 | 738
11_Flooring | 11.48.1 | Size of Tile 500x500 mm Details of cost for 1 sqm MATERIAL | 1 sqm | Labour | 0115 | Coolie | day | 0.1 | 558
11_Flooring | 11.48.2 | Size of Tile 600x600 mm Details of cost for 1 sqm MATERIAL | 1 sqm | Labour | 0123 | Mason (brick layer) 1st class | day | 0.08 | 738
11_Flooring | 11.48.2 | Size of Tile 600x600 mm Details of cost for 1 sqm MATERIAL | 1 sqm | Labour | 0115 | Coolie | day | 0.08 | 558
11_Flooring | 11.48.3 | Size of Tile 800x800 mm Details of cost for 1 sqm MATERIAL | 1 sqm | Labour | 0123 | Mason (brick layer) 1st class | day | 0.06 | 738
11_Flooring | 11.48.3 | Size of Tile 800x800 mm Details of cost for 1 sqm MATERIAL | 1 sqm | Labour | 0115 | Coolie | day | 0.06 | 558
11_Flooring | 11.48.4 | Size of Tile 1000x1000 mm Details of cost for 1 sqm MATERIAL | 1 sqm | Labour | 0123 | Mason (brick layer) 1st class | day | 0.04 | 738
11_Flooring | 11.48.4 | Size of Tile 1000x1000 mm Details of cost for 1 sqm MATERIAL | 1 sqm | Labour | 0115 | Coolie | day | 0.04 | 558
11_Flooring | 11.49.1 | Size of Tile 500x500 mm Details of cost for 1 sqm MATERIAL Vitrified floor tiles 50 x 50 cm size = 1 | 1 sqm | Labour | 0123 | Mason (brick layer) 1st class | day | 0.2 | 738
11_Flooring | 11.49.1 | Size of Tile 500x500 mm Details of cost for 1 sqm MATERIAL Vitrified floor tiles 50 x 50 cm size = 1 | 1 sqm | Labour | 0115 | Coolie | day | 0.4 | 558
11_Flooring | 11.49.2 | Size of Tile 600x600 mm Details of cost for 1 sqm MATERIAL Vitrified floor tiles 60 x 60 cm size = 1 | 1 sqm | Labour | 0123 | Mason (brick layer) 1st class | day | 0.2 | 738
11_Flooring | 11.49.2 | Size of Tile 600x600 mm Details of cost for 1 sqm MATERIAL Vitrified floor tiles 60 x 60 cm size = 1 | 1 sqm | Labour | 0115 | Coolie | day | 0.4 | 558
11_Flooring | 11.49.3 | Size of Tile 800x800 mm Details of cost for 1 sqm MATERIAL Vitrified floor tiles 80 x 80 cm size = 1 | 1 sqm | Labour | 0123 | Mason (brick layer) 1st class | day | 0.2 | 738
11_Flooring | 11.49.3 | Size of Tile 800x800 mm Details of cost for 1 sqm MATERIAL Vitrified floor tiles 80 x 80 cm size = 1 | 1 sqm | Labour | 0115 | Coolie | day | 0.4 | 558
11_Flooring | 11.49.4 | Size of Tile 1000x1000 mm Details of cost for 1 sqm MATERIAL Vitrified floor tiles 100 x 100 cm size | 1 sqm | Labour | 0123 | Mason (brick layer) 1st class | day | 0.2 | 738
11_Flooring | 11.49.4 | Size of Tile 1000x1000 mm Details of cost for 1 sqm MATERIAL Vitrified floor tiles 100 x 100 cm size | 1 sqm | Labour | 0115 | Coolie | day | 0.4 | 558
11_Flooring | 3.9 | Rate as per Item No.3.9 of SH: MORTARS Cemnt for slurry@, 4.4 kg/sqm (i) for bedding=44 kg+ (ii) for | 1 unit | Labour | 0123 | Mason (brick layer) 1st class | day | 1.2 | 738
11_Flooring | 3.9 | Rate as per Item No.3.9 of SH: MORTARS Cemnt for slurry@, 4.4 kg/sqm (i) for bedding=44 kg+ (ii) for | 1 unit | Labour | 0114 | Beldar | day | 1 | 558
11_Flooring | 3.9 | Rate as per Item No.3.9 of SH: MORTARS Cemnt for slurry@, 4.4 kg/sqm (i) for bedding=44 kg+ (ii) for | 1 unit | Labour | 0115 | Coolie | day | 1 | 558
11_Flooring | 3.9 | Rate as per Item No.3.9 of SH: MORTARS Cemnt for slurry@, 4.4 kg/sqm (i) for bedding=44 kg+ (ii) for | 1 unit | Labour | 0139 | Skilled Beldar (for floor rubbing etc.) | day | 5 | 617
11_Flooring | 3.9 | Rate as per Item No.3.9 of SH: MORTARS Cemnt for slurry@, 4.4 kg/sqm (i) for bedding=44 kg+ (ii) for | 1 unit | Machinery | 0013 | Machine for rubbing of floors | day | 4 | 300
11_Flooring | 3.9 | Rate as per Item No.3.9 of SH: MORTARS Cemnt for slurry@, 4.4 kg/sqm (i) for bedding=44 kg+ (ii) for | 1 unit | Labour | 0123 | Mason (brick layer) 1st class | day | 1.75 | 738
11_Flooring | 3.9 | Rate as per Item No.3.9 of SH: MORTARS Cemnt for slurry@, 4.4 kg/sqm (i) for bedding=44 kg+ (ii) for | 1 unit | Labour | 0114 | Beldar | day | 1.25 | 558
11_Flooring | 3.9 | Rate as per Item No.3.9 of SH: MORTARS Cemnt for slurry@, 4.4 kg/sqm (i) for bedding=44 kg+ (ii) for | 1 unit | Labour | 0115 | Coolie | day | 1 | 558
11_Flooring | 3.9 | Rate as per Item No.3.9 of SH: MORTARS Cemnt for slurry@, 4.4 kg/sqm (i) for bedding=44 kg+ (ii) for | 1 unit | Labour | 0139 | Skilled Beldar (for floor rubbing etc.) | day | 5 | 617
11_Flooring | 3.9 | Rate as per Item No.3.9 of SH: MORTARS Cemnt for slurry@, 4.4 kg/sqm (i) for bedding=44 kg+ (ii) for | 1 unit | Machinery | 0013 | Machine for rubbing of floors | day | 4 | 300
11_Flooring | 11.53 | Providing and fixing Glass mossaic tiles on finished plain wall surface of size 20 mm x 20 mm x 4 mm | 1 unit | Labour | 0123 | Mason (brick layer) 1st class | day | 1.6 | 738
11_Flooring | 11.53 | Providing and fixing Glass mossaic tiles on finished plain wall surface of size 20 mm x 20 mm x 4 mm | 1 unit | Labour | 0115 | Coolie | day | 1.6 | 558
11_Flooring | 11.54.1 | 300 mm Finished Floor Height (FFH) Details of Cost for : 100.00 Sqm MATERIALS : | : 100 | Labour | 0111 | Carpenter 1st class | day | 25 | 738
11_Flooring | 11.54.1 | 300 mm Finished Floor Height (FFH) Details of Cost for : 100.00 Sqm MATERIALS : | : 100 | Labour | 0114 | Beldar | day | 25 | 558
11_Flooring | 11.54.2 | 450 mm Finished Floor Height (FFH). Details of Cost for : 100.00 Sqm MATERIALS : | : 100 | Labour | 0111 | Carpenter 1st class | day | 25 | 738
11_Flooring | 11.54.2 | 450 mm Finished Floor Height (FFH). Details of Cost for : 100.00 Sqm MATERIALS : | : 100 | Labour | 0114 | Beldar | day | 25 | 558
11_Flooring | 3.9 | Rate as per Item No.3.9 of SH: MORTARS | 1 unit | Labour | 0124 | Mason (brick layer) 2nd class | day | 1.2 | 679
11_Flooring | 3.9 | Rate as per Item No.3.9 of SH: MORTARS | 1 unit | Labour | 0114 | Beldar | day | 1 | 558
11_Flooring | 3.9 | Rate as per Item No.3.9 of SH: MORTARS | 1 unit | Labour | 0115 | Coolie | day | 1 | 558
11_Flooring | 3.9 | Rate as per Item No.3.9 of SH: MORTARS | 1 unit | Labour | 0139 | Skilled Beldar (for floor rubbing etc.) | day | 5 | 617
11_Flooring | 3.9 | Rate as per Item No.3.9 of SH: MORTARS | 1 unit | Labour | 0124 | Mason (brick layer) 2nd class | day | 1.2 | 679
11_Flooring | 3.9 | Rate as per Item No.3.9 of SH: MORTARS | 1 unit | Labour | 0114 | Beldar | day | 1 | 558
11_Flooring | 3.9 | Rate as per Item No.3.9 of SH: MORTARS | 1 unit | Labour | 0115 | Coolie | day | 1 | 558
11_Flooring | 3.9 | Rate as per Item No.3.9 of SH: MORTARS | 1 unit | Labour | 0139 | Skilled Beldar (for floor rubbing etc.) | day | 2 | 617
11_Flooring | 3.9 | Rate as per Item No.3.9 of SH: MORTARS | 1 unit | Machinery | 0019 | Machine for cutting (hand grinding) | day | 2 | 250
12_Roofing | 12.1.1 | 1.00 mm thick with zinc coating not less than 275 gm/m² Details of cost for a roof with each sloping | a roof with each sloping side 18 | Labour | 0130 | Mistry | day | 1.3 | 738
12_Roofing | 12.1.1 | 1.00 mm thick with zinc coating not less than 275 gm/m² Details of cost for a roof with each sloping | a roof with each sloping side 18 | Labour | 0112 | Carpenter 2nd class | day | 15.5 | 679
12_Roofing | 12.1.1 | 1.00 mm thick with zinc coating not less than 275 gm/m² Details of cost for a roof with each sloping | a roof with each sloping side 18 | Labour | 0114 | Beldar | day | 15.5 | 558
12_Roofing | 12.1.1 | 1.00 mm thick with zinc coating not less than 275 gm/m² Details of cost for a roof with each sloping | a roof with each sloping side 18 | Labour | 0131 | Painter | day | 1.13 | 679
12_Roofing | 12.1.1 | 1.00 mm thick with zinc coating not less than 275 gm/m² Details of cost for a roof with each sloping | a roof with each sloping side 18 | Labour | 0115 | Coolie | day | 1.13 | 558
12_Roofing | 12.1.1 | 1.00 mm thick with zinc coating not less than 275 gm/m² Details of cost for a roof with each sloping | a roof with each sloping side 18 | Labour | 0131 | Painter | day | 2.53 | 679
12_Roofing | 12.1.1 | 1.00 mm thick with zinc coating not less than 275 gm/m² Details of cost for a roof with each sloping | a roof with each sloping side 18 | Labour | 0115 | Coolie | day | 2.53 | 558
12_Roofing | 12.1.2 | 0.80 mm thick with zinc coating not less than 275 gm/m² Details of cost for a roof with each sloping | a roof with each sloping side 18 | Labour | 0130 | Mistry | day | 1.3 | 738
12_Roofing | 12.1.2 | 0.80 mm thick with zinc coating not less than 275 gm/m² Details of cost for a roof with each sloping | a roof with each sloping side 18 | Labour | 0112 | Carpenter 2nd class | day | 15.5 | 679
12_Roofing | 12.1.2 | 0.80 mm thick with zinc coating not less than 275 gm/m² Details of cost for a roof with each sloping | a roof with each sloping side 18 | Labour | 0114 | Beldar | day | 15.5 | 558
12_Roofing | 12.1.2 | 0.80 mm thick with zinc coating not less than 275 gm/m² Details of cost for a roof with each sloping | a roof with each sloping side 18 | Labour | 0131 | Painter | day | 1.13 | 679
12_Roofing | 12.1.2 | 0.80 mm thick with zinc coating not less than 275 gm/m² Details of cost for a roof with each sloping | a roof with each sloping side 18 | Labour | 0115 | Coolie | day | 1.13 | 558
12_Roofing | 12.1.2 | 0.80 mm thick with zinc coating not less than 275 gm/m² Details of cost for a roof with each sloping | a roof with each sloping side 18 | Labour | 0131 | Painter | day | 2.53 | 679
12_Roofing | 12.1.2 | 0.80 mm thick with zinc coating not less than 275 gm/m² Details of cost for a roof with each sloping | a roof with each sloping side 18 | Labour | 0115 | Coolie | day | 2.53 | 558
12_Roofing | 12.1.3 | 0.63 mm thick with zinc coating not less than 275 gm/ m² Details of cost for a roof with each slopin | a roof with each sloping side 18 | Labour | 0130 | Mistry | day | 1.3 | 738
12_Roofing | 12.1.3 | 0.63 mm thick with zinc coating not less than 275 gm/ m² Details of cost for a roof with each slopin | a roof with each sloping side 18 | Labour | 0112 | Carpenter 2nd class | day | 15.5 | 679
12_Roofing | 12.1.3 | 0.63 mm thick with zinc coating not less than 275 gm/ m² Details of cost for a roof with each slopin | a roof with each sloping side 18 | Labour | 0114 | Beldar | day | 15.5 | 558
12_Roofing | 12.1.3 | 0.63 mm thick with zinc coating not less than 275 gm/ m² Details of cost for a roof with each slopin | a roof with each sloping side 18 | Labour | 0131 | Painter | day | 1.13 | 679
12_Roofing | 12.1.3 | 0.63 mm thick with zinc coating not less than 275 gm/ m² Details of cost for a roof with each slopin | a roof with each sloping side 18 | Labour | 0115 | Coolie | day | 1.13 | 558
12_Roofing | 12.1.3 | 0.63 mm thick with zinc coating not less than 275 gm/ m² Details of cost for a roof with each slopin | a roof with each sloping side 18 | Labour | 0131 | Painter | day | 2.53 | 679
12_Roofing | 12.1.3 | 0.63 mm thick with zinc coating not less than 275 gm/ m² Details of cost for a roof with each slopin | a roof with each sloping side 18 | Labour | 0115 | Coolie | day | 2.53 | 558
12_Roofing | 12.2.1 | 1.00 mm thick Details of cost for 3 metres periphery Assuming a hole of 10dmx5dm area of the hole 50 | 3 metres periphery Assuming a hole of 10dmx5dm area of the hole 50dm2 and the perimeter of the hole 3 metre | Labour | 0102 | Blacksmith 1st class | day | 0.15 | 738
12_Roofing | 12.2.1 | 1.00 mm thick Details of cost for 3 metres periphery Assuming a hole of 10dmx5dm area of the hole 50 | 3 metres periphery Assuming a hole of 10dmx5dm area of the hole 50dm2 and the perimeter of the hole 3 metre | Labour | 0114 | Beldar | day | 0.15 | 558
12_Roofing | 12.2.2 | 0.80 mm thick Details of cost for 3 metres periphery Assuming a hole of 10dmx5dm area of the hole 50 | 3 metres periphery Assuming a hole of 10dmx5dm area of the hole 50dm2 and the perimeter of the hole 3 metre | Labour | 0102 | Blacksmith 1st class | day | 0.12 | 738
12_Roofing | 12.2.2 | 0.80 mm thick Details of cost for 3 metres periphery Assuming a hole of 10dmx5dm area of the hole 50 | 3 metres periphery Assuming a hole of 10dmx5dm area of the hole 50dm2 and the perimeter of the hole 3 metre | Labour | 0114 | Beldar | day | 0.12 | 558
12_Roofing | 12.2.3 | 0.63 mm thick Details of cost for 3 metres periphery Assuming a hole of 10dmx5dm area of the hole 50 | 3 metres periphery Assuming a hole of 10dmx5dm area of the hole 50dm2 and the perimeter of the hole 3 metre | Labour | 0102 | Blacksmith 1st class | day | 0.12 | 738
12_Roofing | 12.2.3 | 0.63 mm thick Details of cost for 3 metres periphery Assuming a hole of 10dmx5dm area of the hole 50 | 3 metres periphery Assuming a hole of 10dmx5dm area of the hole 50dm2 and the perimeter of the hole 3 metre | Labour | 0114 | Beldar | day | 0.12 | 558
12_Roofing | 12.3.1 | 1.00 mm thick Details of cost for 10 holes of 0.5 metre dia-metre Perimetre of 10 nos 10x22/7x0.5 = | 10 holes of 0 | Labour | 0102 | Blacksmith 1st class | day | 3.13 | 738
12_Roofing | 12.3.1 | 1.00 mm thick Details of cost for 10 holes of 0.5 metre dia-metre Perimetre of 10 nos 10x22/7x0.5 = | 10 holes of 0 | Labour | 0114 | Beldar | day | 6.26 | 558
12_Roofing | 12.3.2 | 0.80 mm thick Details of cost for 10 holes of 0.5 metre dia-metre Perimetre of 10 nos 10x22/7x0.5 = | 10 holes of 0 | Labour | 0102 | Blacksmith 1st class | day | 2.5 | 738
12_Roofing | 12.3.2 | 0.80 mm thick Details of cost for 10 holes of 0.5 metre dia-metre Perimetre of 10 nos 10x22/7x0.5 = | 10 holes of 0 | Labour | 0114 | Beldar | day | 5 | 558
12_Roofing | 12.3.3 | 0.63 mm thick Details of cost for 10 holes of 0.5 metre dia-metre Perimetre of 10 nos 10x22/7x0.5 = | 10 holes of 0 | Labour | 0102 | Blacksmith 1st class | day | 2.5 | 738
12_Roofing | 12.3.3 | 0.63 mm thick Details of cost for 10 holes of 0.5 metre dia-metre Perimetre of 10 nos 10x22/7x0.5 = | 10 holes of 0 | Labour | 0114 | Beldar | day | 5 | 558
12_Roofing | 12.4.1 | 0.80 mm thick with zinc coating not less than 275 gm/m² Details of cost for 10.35 metres long ridge | 10 | Labour | 0130 | Mistry | day | 0.4 | 738
12_Roofing | 12.4.1 | 0.80 mm thick with zinc coating not less than 275 gm/m² Details of cost for 10.35 metres long ridge | 10 | Labour | 0102 | Blacksmith 1st class | day | 1.2 | 738
12_Roofing | 12.4.1 | 0.80 mm thick with zinc coating not less than 275 gm/m² Details of cost for 10.35 metres long ridge | 10 | Labour | 0103 | Blacksmith 2nd class | day | 0.8 | 679
12_Roofing | 12.4.1 | 0.80 mm thick with zinc coating not less than 275 gm/m² Details of cost for 10.35 metres long ridge | 10 | Labour | 0114 | Beldar | day | 2.4 | 558
12_Roofing | 12.4.2 | 0.63 mm thick with zinc coating not less than 275 gm/m² Details of cost for 10.35 metre long ridge. | 10 | Labour | 0130 | Mistry | day | 0.4 | 738
12_Roofing | 12.4.2 | 0.63 mm thick with zinc coating not less than 275 gm/m² Details of cost for 10.35 metre long ridge. | 10 | Labour | 0102 | Blacksmith 1st class | day | 1.2 | 738
12_Roofing | 12.4.2 | 0.63 mm thick with zinc coating not less than 275 gm/m² Details of cost for 10.35 metre long ridge. | 10 | Labour | 0103 | Blacksmith 2nd class | day | 0.8 | 679
12_Roofing | 12.4.2 | 0.63 mm thick with zinc coating not less than 275 gm/m² Details of cost for 10.35 metre long ridge. | 10 | Labour | 0114 | Beldar | day | 2.4 | 558
12_Roofing | 12.5.1 | 1.60 mm thick with zinc coating not less than 350 gm/m² Details of cost for 9.325m MATERIAL G.I. pla | 9 | Labour | 0130 | Mistry | day | 0.4 | 738
12_Roofing | 12.5.1 | 1.60 mm thick with zinc coating not less than 350 gm/m² Details of cost for 9.325m MATERIAL G.I. pla | 9 | Labour | 0102 | Blacksmith 1st class | day | 1.2 | 738
12_Roofing | 12.5.1 | 1.60 mm thick with zinc coating not less than 350 gm/m² Details of cost for 9.325m MATERIAL G.I. pla | 9 | Labour | 0103 | Blacksmith 2nd class | day | 0.8 | 679
12_Roofing | 12.5.1 | 1.60 mm thick with zinc coating not less than 350 gm/m² Details of cost for 9.325m MATERIAL G.I. pla | 9 | Labour | 0114 | Beldar | day | 2.4 | 558
12_Roofing | 12.6.1 | 1.00 mm thick with zinc coating not less than 275 gm/m² Details of cost for 12.125m Consider a lengt | 12 | Labour | 0130 | Mistry | day | 0.5 | 738
12_Roofing | 12.6.1 | 1.00 mm thick with zinc coating not less than 275 gm/m² Details of cost for 12.125m Consider a lengt | 12 | Labour | 0102 | Blacksmith 1st class | day | 1.48 | 738
12_Roofing | 12.6.1 | 1.00 mm thick with zinc coating not less than 275 gm/m² Details of cost for 12.125m Consider a lengt | 12 | Labour | 0103 | Blacksmith 2nd class | day | 1 | 679
12_Roofing | 12.6.1 | 1.00 mm thick with zinc coating not less than 275 gm/m² Details of cost for 12.125m Consider a lengt | 12 | Labour | 0114 | Beldar | day | 3 | 558
12_Roofing | 12.7.1 | 0.80 mm thick with zinc coating not less than 275 gm/m² Details of cost for 9.04m 0.80mm thick with | 9 | Labour | 0102 | Blacksmith 1st class | day | 0.5 | 738
12_Roofing | 12.7.1 | 0.80 mm thick with zinc coating not less than 275 gm/m² Details of cost for 9.04m 0.80mm thick with | 9 | Labour | 0114 | Beldar | day | 0.5 | 558
12_Roofing | 12.7.1 | 0.80 mm thick with zinc coating not less than 275 gm/m² Details of cost for 9.04m 0.80mm thick with | 9 | Labour | 0130 | Mistry | day | 0.28 | 738
12_Roofing | 12.7.1 | 0.80 mm thick with zinc coating not less than 275 gm/m² Details of cost for 9.04m 0.80mm thick with | 9 | Labour | 0102 | Blacksmith 1st class | day | 0.84 | 738
12_Roofing | 12.7.1 | 0.80 mm thick with zinc coating not less than 275 gm/m² Details of cost for 9.04m 0.80mm thick with | 9 | Labour | 0112 | Carpenter 2nd class | day | 0.62 | 679
12_Roofing | 12.7.1 | 0.80 mm thick with zinc coating not less than 275 gm/m² Details of cost for 9.04m 0.80mm thick with | 9 | Labour | 0114 | Beldar | day | 1.68 | 558
12_Roofing | 12.7.2 | 0.63 mm thick with zinc coating not less than 275 gm/m² Details of cost for 9.04m 0.63mm thick with | 9 | Labour | 0102 | Blacksmith 1st class | day | 0.5 | 738
12_Roofing | 12.7.2 | 0.63 mm thick with zinc coating not less than 275 gm/m² Details of cost for 9.04m 0.63mm thick with | 9 | Labour | 0114 | Beldar | day | 0.5 | 558
12_Roofing | 12.7.2 | 0.63 mm thick with zinc coating not less than 275 gm/m² Details of cost for 9.04m 0.63mm thick with | 9 | Labour | 0130 | Mistry | day | 0.28 | 738
12_Roofing | 12.7.2 | 0.63 mm thick with zinc coating not less than 275 gm/m² Details of cost for 9.04m 0.63mm thick with | 9 | Labour | 0102 | Blacksmith 1st class | day | 0.84 | 738
12_Roofing | 12.7.2 | 0.63 mm thick with zinc coating not less than 275 gm/m² Details of cost for 9.04m 0.63mm thick with | 9 | Labour | 0112 | Carpenter 2nd class | day | 0.62 | 679
12_Roofing | 12.7.2 | 0.63 mm thick with zinc coating not less than 275 gm/m² Details of cost for 9.04m 0.63mm thick with | 9 | Labour | 0114 | Beldar | day | 1.68 | 558
12_Roofing | 12.8 | Providing reinforced by organic fibres and/or inorganic synthetic fibres cement 6 mm thick corrugate | 216 | Labour | 0130 | Mistry | day | 2.34 | 738
12_Roofing | 12.8 | Providing reinforced by organic fibres and/or inorganic synthetic fibres cement 6 mm thick corrugate | 216 | Labour | 0112 | Carpenter 2nd class | day | 9.34 | 679
12_Roofing | 12.8 | Providing reinforced by organic fibres and/or inorganic synthetic fibres cement 6 mm thick corrugate | 216 | Labour | 0114 | Beldar | day | 9.34 | 558
12_Roofing | 12.9 | Extra for straight cutting in reinforced by organic fibres and/or inorganic synthetic fibres cement | 3 metres of periphery Area of cutting 0 | Labour | 0111 | Carpenter 1st class | day | 0.12 | 738
12_Roofing | 12.9 | Extra for straight cutting in reinforced by organic fibres and/or inorganic synthetic fibres cement | 3 metres of periphery Area of cutting 0 | Labour | 0114 | Beldar | day | 0.12 | 558
12_Roofing | 12.10 | Extra for circular cutting in reinforced by organic fibres and/or inorganic synthetic fibres cement | 4 holes of 0 | Labour | 0111 | Carpenter 1st class | day | 1 | 738
12_Roofing | 12.10 | Extra for circular cutting in reinforced by organic fibres and/or inorganic synthetic fibres cement | 4 holes of 0 | Labour | 0114 | Beldar | day | 1 | 558
12_Roofing | 12.11 | Extra for providing and fixing wind ties of 40x 6 mm flat iron section. Details of cost for 30 metre | 30 metres Extra for providing and fixing wind ties of 40x6mm flat iron section | Labour | 0102 | Blacksmith 1st class | day | 0.5 | 738
12_Roofing | 12.11 | Extra for providing and fixing wind ties of 40x 6 mm flat iron section. Details of cost for 30 metre | 30 metres Extra for providing and fixing wind ties of 40x6mm flat iron section | Labour | 0114 | Beldar | day | 0.5 | 558
12_Roofing | 12.12.1 | Corrugated serrated adjustable ridges Details of cost for length of ridge 20.2 metres | length of ridge 20 | Labour | 0130 | Mistry | day | 0.14 | 738
12_Roofing | 12.12.1 | Corrugated serrated adjustable ridges Details of cost for length of ridge 20.2 metres | length of ridge 20 | Labour | 0112 | Carpenter 2nd class | day | 0.55 | 679
12_Roofing | 12.12.1 | Corrugated serrated adjustable ridges Details of cost for length of ridge 20.2 metres | length of ridge 20 | Labour | 0114 | Beldar | day | 1.64 | 558
12_Roofing | 12.12.2 | Plain wing adjustable ridges Details of cost for length of ridge 20.20 metres Plain wing adjustable | length of ridge 20 | Labour | 0130 | Mistry | day | 0.14 | 738
12_Roofing | 12.12.2 | Plain wing adjustable ridges Details of cost for length of ridge 20.20 metres Plain wing adjustable | length of ridge 20 | Labour | 0112 | Carpenter 2nd class | day | 0.55 | 679
12_Roofing | 12.12.2 | Plain wing adjustable ridges Details of cost for length of ridge 20.20 metres Plain wing adjustable | length of ridge 20 | Labour | 0114 | Beldar | day | 1.64 | 558
12_Roofing | 12.12.3 | Close fitting adjustable ridges Details of cost for length of ridge 20.2 metres Close fitting adjust | length of ridge 20 | Labour | 0130 | Mistry | day | 0.14 | 738
12_Roofing | 12.12.3 | Close fitting adjustable ridges Details of cost for length of ridge 20.2 metres Close fitting adjust | length of ridge 20 | Labour | 0112 | Carpenter 2nd class | day | 0.55 | 679
12_Roofing | 12.12.3 | Close fitting adjustable ridges Details of cost for length of ridge 20.2 metres Close fitting adjust | length of ridge 20 | Labour | 0114 | Beldar | day | 1.64 | 558
12_Roofing | 12.12.4 | Unserrated adjustable hips Details of cost for a shed with hip as 20.2 metres Unserrated adjustable | a shed with hip as 20 | Labour | 0130 | Mistry | day | 0.14 | 738
12_Roofing | 12.12.4 | Unserrated adjustable hips Details of cost for a shed with hip as 20.2 metres Unserrated adjustable | a shed with hip as 20 | Labour | 0112 | Carpenter 2nd class | day | 0.55 | 679
12_Roofing | 12.12.4 | Unserrated adjustable hips Details of cost for a shed with hip as 20.2 metres Unserrated adjustable | a shed with hip as 20 | Labour | 0114 | Beldar | day | 1.64 | 558
12_Roofing | 12.13.1 | Corrugated apron pieces Details for shed of 20.2 metres completed length MATERIAL Corrugated appron | 1 unit | Labour | 0130 | Mistry | day | 0.07 | 738
12_Roofing | 12.13.1 | Corrugated apron pieces Details for shed of 20.2 metres completed length MATERIAL Corrugated appron | 1 unit | Labour | 0112 | Carpenter 2nd class | day | 0.28 | 679
12_Roofing | 12.13.1 | Corrugated apron pieces Details for shed of 20.2 metres completed length MATERIAL Corrugated appron | 1 unit | Labour | 0114 | Beldar | day | 0.82 | 558
12_Roofing | 12.13.2 | Eave's filler pieces Details of eaves filler for a shed of 20.2 metres complete length MATERIAL Eave | 1 unit | Labour | 0130 | Mistry | day | 0.07 | 738
12_Roofing | 12.13.2 | Eave's filler pieces Details of eaves filler for a shed of 20.2 metres complete length MATERIAL Eave | 1 unit | Labour | 0112 | Carpenter 2nd class | day | 0.28 | 679
12_Roofing | 12.13.2 | Eave's filler pieces Details of eaves filler for a shed of 20.2 metres complete length MATERIAL Eave | 1 unit | Labour | 0114 | Beldar | day | 0.82 | 558
12_Roofing | 12.13.3 | North light curves Details of North light curve 20.2 metres long complete length MATERIAL North ligh | 1 unit | Labour | 0130 | Mistry | day | 0.1 | 738
12_Roofing | 12.13.3 | North light curves Details of North light curve 20.2 metres long complete length MATERIAL North ligh | 1 unit | Labour | 0112 | Carpenter 2nd class | day | 0.3 | 679
12_Roofing | 12.13.3 | North light curves Details of North light curve 20.2 metres long complete length MATERIAL North ligh | 1 unit | Labour | 0114 | Beldar | day | 1 | 558
12_Roofing | 12.13.4 | Ventilator curves Details of ventilator curve 20.2 metres long complete length MATERIAL North light | 1 unit | Labour | 0130 | Mistry | day | 0.1 | 738
12_Roofing | 12.13.4 | Ventilator curves Details of ventilator curve 20.2 metres long complete length MATERIAL North light | 1 unit | Labour | 0112 | Carpenter 2nd class | day | 0.3 | 679
12_Roofing | 12.13.4 | Ventilator curves Details of ventilator curve 20.2 metres long complete length MATERIAL North light | 1 unit | Labour | 0114 | Beldar | day | 1 | 558
12_Roofing | 12.13.5 | Barge boards Details of cost for 9.70 metres Completed length of barge boards MATERIAL Barge boards | 9 | Labour | 0130 | Mistry | day | 0.04 | 738
12_Roofing | 12.13.5 | Barge boards Details of cost for 9.70 metres Completed length of barge boards MATERIAL Barge boards | 9 | Labour | 0112 | Carpenter 2nd class | day | 0.06 | 679
12_Roofing | 12.13.5 | Barge boards Details of cost for 9.70 metres Completed length of barge boards MATERIAL Barge boards | 9 | Labour | 0114 | Beldar | day | 0.4 | 558
12_Roofing | 12.13.7 | Special north light curves Details of cost for 20 Nos Details of special north light ventilator curv | 20 Nos Details of special north light ventilator curve 20 | Labour | 0130 | Mistry | day | 0.1 | 738
12_Roofing | 12.13.7 | Special north light curves Details of cost for 20 Nos Details of special north light ventilator curv | 20 Nos Details of special north light ventilator curve 20 | Labour | 0112 | Carpenter 2nd class | day | 0.3 | 679
12_Roofing | 12.13.7 | Special north light curves Details of cost for 20 Nos Details of special north light ventilator curv | 20 Nos Details of special north light ventilator curve 20 | Labour | 0114 | Beldar | day | 1 | 558
12_Roofing | 12.13.8 | S type louvers Details of cost for 8.74 metres MATERIAL S type louvers = 5 nos.+ Add 5% wastage = 0. | 8 | Labour | 0111 | Carpenter 1st class | day | 1 | 738
12_Roofing | 12.13.8 | S type louvers Details of cost for 8.74 metres MATERIAL S type louvers = 5 nos.+ Add 5% wastage = 0. | 8 | Labour | 0114 | Beldar | day | 1 | 558
12_Roofing | 12.13.8 | S type louvers Details of cost for 8.74 metres MATERIAL S type louvers = 5 nos.+ Add 5% wastage = 0. | 8 | Labour | 0102 | Blacksmith 1st class | day | 0.12 | 738
12_Roofing | 12.14 | Providing flat iron brackets 50x3 mm size with necessary bolts, nuts and washers etc. for fixing G.S | 1 unit | Labour | 0102 | Blacksmith 1st class | day | 0.38 | 738
12_Roofing | 12.14 | Providing flat iron brackets 50x3 mm size with necessary bolts, nuts and washers etc. for fixing G.S | 1 unit | Labour | 0114 | Beldar | day | 0.38 | 558
12_Roofing | 12.15.1 | With residual type petroleum bitumen of grade VG -10 Details of cost for 10 Sqm. MATERIAL Bitumen 80 | 10 Sqm | Labour | 0114 | Beldar | day | 0.38 | 558
12_Roofing | 12.15.1 | With residual type petroleum bitumen of grade VG -10 Details of cost for 10 Sqm. MATERIAL Bitumen 80 | 10 Sqm | Labour | 0131 | Painter | day | 0.15 | 679
12_Roofing | 3.3 | Rate as per Item Number 3.3 of SH: Mortars | 1 unit | Labour | 0124 | Mason (brick layer) 2nd class | day | 1.3 | 679
12_Roofing | 3.3 | Rate as per Item Number 3.3 of SH: Mortars | 1 unit | Labour | 0114 | Beldar | day | 3.75 | 558
12_Roofing | 3.3 | Rate as per Item Number 3.3 of SH: Mortars | 1 unit | Labour | 0101 | Bhisti | day | 1.1 | 617
12_Roofing | 3.3 | Rate as per Item Number 3.3 of SH: Mortars | 1 unit | Labour | 0124 | Mason (brick layer) 2nd class | day | 1.3 | 679
12_Roofing | 3.3 | Rate as per Item Number 3.3 of SH: Mortars | 1 unit | Labour | 0114 | Beldar | day | 3.75 | 558
12_Roofing | 3.3 | Rate as per Item Number 3.3 of SH: Mortars | 1 unit | Labour | 0101 | Bhisti | day | 1.1 | 617
12_Roofing | 12.18 | Extra for every additional 1 cm thickness of mud phaska. Detail of cost for 10 sqm MATERIAL For 10 c | 1 unit | Labour | 0114 | Beldar | day | 0.07 | 558
12_Roofing | 12.18 | Extra for every additional 1 cm thickness of mud phaska. Detail of cost for 10 sqm MATERIAL For 10 c | 1 unit | Labour | 0101 | Bhisti | day | 0.04 | 617
12_Roofing | 3.3 | Rate as per Item Number 3.3 of SH: Mortars | 1 unit | Labour | 0124 | Mason (brick layer) 2nd class | day | 0.81 | 679
12_Roofing | 3.3 | Rate as per Item Number 3.3 of SH: Mortars | 1 unit | Labour | 0115 | Coolie | day | 1.08 | 558
12_Roofing | 3.3 | Rate as per Item Number 3.3 of SH: Mortars | 1 unit | Labour | 0101 | Bhisti | day | 0.27 | 617
12_Roofing | 3.9 | Rate as per Item Number 3.9 of SH: Mortars | 1 unit | Labour | 0123 | Mason (brick layer) 1st class | day | 0.6 | 738
12_Roofing | 3.9 | Rate as per Item Number 3.9 of SH: Mortars | 1 unit | Labour | 0114 | Beldar | day | 2.6 | 558
12_Roofing | 12.21.1 | In 75x75 mm deep chase Details of cost for 10 metres cement concrete | 10 metres cement concrete | Labour | 0114 | Beldar | day | 0.085 | 558
12_Roofing | 12.21.1 | In 75x75 mm deep chase Details of cost for 10 metres cement concrete | 10 metres cement concrete | Labour | 0115 | Coolie | day | 0.056 | 558
12_Roofing | 12.21.1 | In 75x75 mm deep chase Details of cost for 10 metres cement concrete | 10 metres cement concrete | Labour | 0101 | Bhisti | day | 0.025 | 617
12_Roofing | 12.21.1 | In 75x75 mm deep chase Details of cost for 10 metres cement concrete | 10 metres cement concrete | Labour | 0123 | Mason (brick layer) 1st class | day | 0.005 | 738
12_Roofing | 12.21.1 | In 75x75 mm deep chase Details of cost for 10 metres cement concrete | 10 metres cement concrete | Labour | 0124 | Mason (brick layer) 2nd class | day | 0.005 | 679
12_Roofing | 12.21.1 | In 75x75 mm deep chase Details of cost for 10 metres cement concrete | 10 metres cement concrete | Labour | 0128 | Mate | day | 0.0037 | 617
12_Roofing | 12.21.1 | In 75x75 mm deep chase Details of cost for 10 metres cement concrete | 10 metres cement concrete | Labour | 0123 | Mason (brick layer) 1st class | day | 0.15 | 738
12_Roofing | 12.21.1 | In 75x75 mm deep chase Details of cost for 10 metres cement concrete | 10 metres cement concrete | Labour | 0124 | Mason (brick layer) 2nd class | day | 0.15 | 679
12_Roofing | 12.21.1 | In 75x75 mm deep chase Details of cost for 10 metres cement concrete | 10 metres cement concrete | Labour | 0123 | Mason (brick layer) 1st class | day | 0.25 | 738
12_Roofing | 12.21.1 | In 75x75 mm deep chase Details of cost for 10 metres cement concrete | 10 metres cement concrete | Labour | 0124 | Mason (brick layer) 2nd class | day | 0.25 | 679
12_Roofing | 12.21.1 | In 75x75 mm deep chase Details of cost for 10 metres cement concrete | 10 metres cement concrete | Labour | 0114 | Beldar | day | 1 | 558
12_Roofing | 3.3 | Rate as per Item Number 3.3 of SH: Mortars | 1 unit | Labour | 0155 | Mason (average) | day | 0.081 | 709
12_Roofing | 3.3 | Rate as per Item Number 3.3 of SH: Mortars | 1 unit | Labour | 0115 | Coolie | day | 0.101 | 558
12_Roofing | 3.3 | Rate as per Item Number 3.3 of SH: Mortars | 1 unit | Labour | 0101 | Bhisti | day | 0.033 | 617
12_Roofing | 12.22 | Making khurras 45x45 cm with average minimum thickness of 5 cm cement concrete 1:2:4 (1 cement : 2 c | 1 no | Labour | 0114 | Beldar | day | 0.009 | 558
12_Roofing | 12.22 | Making khurras 45x45 cm with average minimum thickness of 5 cm cement concrete 1:2:4 (1 cement : 2 c | 1 no | Labour | 0115 | Coolie | day | 0.006 | 558
12_Roofing | 12.22 | Making khurras 45x45 cm with average minimum thickness of 5 cm cement concrete 1:2:4 (1 cement : 2 c | 1 no | Labour | 0101 | Bhisti | day | 0.0027 | 617
12_Roofing | 12.22 | Making khurras 45x45 cm with average minimum thickness of 5 cm cement concrete 1:2:4 (1 cement : 2 c | 1 no | Labour | 0123 | Mason (brick layer) 1st class | day | 0.0005 | 738
12_Roofing | 12.22 | Making khurras 45x45 cm with average minimum thickness of 5 cm cement concrete 1:2:4 (1 cement : 2 c | 1 no | Labour | 0124 | Mason (brick layer) 2nd class | day | 0.0005 | 679
12_Roofing | 12.22 | Making khurras 45x45 cm with average minimum thickness of 5 cm cement concrete 1:2:4 (1 cement : 2 c | 1 no | Labour | 0128 | Mate | day | 0.0004 | 617
12_Roofing | 3.8 | Rate as per Item Number 3.8 of SH: Mortars | 1 unit | Labour | 0155 | Mason (average) | day | 0.0235 | 709
12_Roofing | 3.8 | Rate as per Item Number 3.8 of SH: Mortars | 1 unit | Labour | 0115 | Coolie | day | 0.0235 | 558
12_Roofing | 3.8 | Rate as per Item Number 3.8 of SH: Mortars | 1 unit | Labour | 0101 | Bhisti | day | 0.0078 | 617
12_Roofing | 3.8 | Rate as per Item Number 3.8 of SH: Mortars | 1 unit | Labour | 0155 | Mason (average) | day | 0.008 | 709
12_Roofing | 3.8 | Rate as per Item Number 3.8 of SH: Mortars | 1 unit | Labour | 0115 | Coolie | day | 0.008 | 558
12_Roofing | 3.3 | Rate as per Item Number 3.3 of SH: Mortars | 1 unit | Labour | 0155 | Mason (average) | day | 1.52 | 709
12_Roofing | 3.3 | Rate as per Item Number 3.3 of SH: Mortars | 1 unit | Labour | 0100 | Bandhani | day | 1.82 | 617
12_Roofing | 3.3 | Rate as per Item Number 3.3 of SH: Mortars | 1 unit | Labour | 0115 | Coolie | day | 1.52 | 558
12_Roofing | 3.3 | Rate as per Item Number 3.3 of SH: Mortars | 1 unit | Labour | 0101 | Bhisti | day | 0.3 | 617
12_Roofing | 3.9 | Rate as per Item Number 3.9 of SH: Mortars | 1 unit | Labour | 0155 | Mason (average) | day | 1.52 | 709
12_Roofing | 3.9 | Rate as per Item Number 3.9 of SH: Mortars | 1 unit | Labour | 0100 | Bandhani | day | 1.82 | 617
12_Roofing | 3.9 | Rate as per Item Number 3.9 of SH: Mortars | 1 unit | Labour | 0115 | Coolie | day | 1.52 | 558
12_Roofing | 3.9 | Rate as per Item Number 3.9 of SH: Mortars | 1 unit | Labour | 0101 | Bhisti | day | 0.3 | 617
12_Roofing | 12.24.1 | Natural colour insulating board | 10 sqm | Labour | 0111 | Carpenter 1st class | day | 2.5 | 738
12_Roofing | 12.24.1 | Natural colour insulating board | 10 sqm | Labour | 0114 | Beldar | day | 2 | 558
12_Roofing | 12.24.2 | White face insulating board | 10 sqm | Labour | 0111 | Carpenter 1st class | day | 2.5 | 738
12_Roofing | 12.24.2 | White face insulating board | 10 sqm | Labour | 0114 | Beldar | day | 2 | 558
12_Roofing | 12.24.3 | Flame retardant face insulating board | 10 sqm | Labour | 0111 | Carpenter 1st class | day | 2.5 | 738
12_Roofing | 12.24.3 | Flame retardant face insulating board | 10 sqm | Labour | 0114 | Beldar | day | 2 | 558
12_Roofing | 12.25.1 | 12 mm thick Details of cost for 10 sqm. MATERIAL | 10 sqm | Labour | 0111 | Carpenter 1st class | day | 2.5 | 738
12_Roofing | 12.25.1 | 12 mm thick Details of cost for 10 sqm. MATERIAL | 10 sqm | Labour | 0114 | Beldar | day | 2 | 558
12_Roofing | 12.26.1 | 6 mm thick Cement fiber board as per IS: 14862 Details of cost for 10 sqm. MATERIAL | 10 sqm | Labour | 0111 | Carpenter 1st class | day | 2.5 | 738
12_Roofing | 12.26.1 | 6 mm thick Cement fiber board as per IS: 14862 Details of cost for 10 sqm. MATERIAL | 10 sqm | Labour | 0114 | Beldar | day | 2 | 558
12_Roofing | 12.26.2 | 6 mm thick Cement bonded wood particle board as per IS:14276 Details of cost for 10 sqm. MATERIAL | 10 sqm | Labour | 0111 | Carpenter 1st class | day | 2.5 | 738
12_Roofing | 12.26.2 | 6 mm thick Cement bonded wood particle board as per IS:14276 Details of cost for 10 sqm. MATERIAL | 10 sqm | Labour | 0114 | Beldar | day | 2 | 558
12_Roofing | 12.27.1 | 2nd class teak wood planks 20 mm thick Details of cost for 10 holes of 0.5m dia each (15.71m) MATERI | 10 holes of 0 | Labour | 0111 | Carpenter 1st class | day | 2.65 | 738
12_Roofing | 12.27.1 | 2nd class teak wood planks 20 mm thick Details of cost for 10 holes of 0.5m dia each (15.71m) MATERI | 10 holes of 0 | Labour | 0112 | Carpenter 2nd class | day | 0.145 | 679
12_Roofing | 12.27.1 | 2nd class teak wood planks 20 mm thick Details of cost for 10 holes of 0.5m dia each (15.71m) MATERI | 10 holes of 0 | Labour | 0114 | Beldar | day | 2.79 | 558
12_Roofing | 12.27.2 | Natural colour insulating board | 10 holes of 0 | Labour | 0111 | Carpenter 1st class | day | 0.49 | 738
12_Roofing | 12.27.2 | Natural colour insulating board | 10 holes of 0 | Labour | 0114 | Beldar | day | 0.39 | 558
12_Roofing | 12.27.2 | Natural colour insulating board | 10 holes of 0 | Labour | 0111 | Carpenter 1st class | day | 2.5 | 738
12_Roofing | 12.27.2 | Natural colour insulating board | 10 holes of 0 | Labour | 0114 | Beldar | day | 2.5 | 558
12_Roofing | 12.27.3 | White face insulating board: | 15 | Labour | 0111 | Carpenter 1st class | day | 0.49 | 738
12_Roofing | 12.27.3 | White face insulating board: | 15 | Labour | 0114 | Beldar | day | 0.39 | 558
12_Roofing | 12.27.3 | White face insulating board: | 15 | Labour | 0111 | Carpenter 1st class | day | 2.5 | 738
12_Roofing | 12.27.3 | White face insulating board: | 15 | Labour | 0114 | Beldar | day | 2.5 | 558
12_Roofing | 12.27.4 | Flame retardant face insulating board: | 15 | Labour | 0111 | Carpenter 1st class | day | 0.49 | 738
12_Roofing | 12.27.4 | Flame retardant face insulating board: | 15 | Labour | 0114 | Beldar | day | 0.39 | 558
12_Roofing | 12.27.4 | Flame retardant face insulating board: | 15 | Labour | 0111 | Carpenter 1st class | day | 2.5 | 738
12_Roofing | 12.27.4 | Flame retardant face insulating board: | 15 | Labour | 0114 | Beldar | day | 2.5 | 558
12_Roofing | 12.27.5 | Standard quality hard board sheet: | 15 | Labour | 0111 | Carpenter 1st class | day | 0.49 | 738
12_Roofing | 12.27.5 | Standard quality hard board sheet: | 15 | Labour | 0114 | Beldar | day | 0.39 | 558
12_Roofing | 12.27.5 | Standard quality hard board sheet: | 15 | Labour | 0111 | Carpenter 1st class | day | 2.5 | 738
12_Roofing | 12.27.5 | Standard quality hard board sheet: | 15 | Labour | 0114 | Beldar | day | 2.5 | 558
12_Roofing | 12.27.5 | Standard quality hard board sheet: | 15 | Labour | 0111 | Carpenter 1st class | day | 0.49 | 738
12_Roofing | 12.27.5 | Standard quality hard board sheet: | 15 | Labour | 0114 | Beldar | day | 0.39 | 558
12_Roofing | 12.27.5 | Standard quality hard board sheet: | 15 | Labour | 0111 | Carpenter 1st class | day | 2.5 | 738
12_Roofing | 12.27.5 | Standard quality hard board sheet: | 15 | Labour | 0114 | Beldar | day | 2.5 | 558
12_Roofing | 12.28 | Extra for providing and fixing ceiling to curved surfaces in narrow widths Details of cost for 10 sq | 10 sqm | Labour | 0111 | Carpenter 1st class | day | 1 | 738
12_Roofing | 12.28 | Extra for providing and fixing ceiling to curved surfaces in narrow widths Details of cost for 10 sq | 10 sqm | Labour | 0112 | Carpenter 2nd class | day | 1 | 679
12_Roofing | 12.28 | Extra for providing and fixing ceiling to curved surfaces in narrow widths Details of cost for 10 sq | 10 sqm | Labour | 0114 | Beldar | day | 2 | 558
12_Roofing | 12.31.1 | Flat surfaces Details of cost for 4.00x2.5=10sqm. MATERIAL Wooden strips of 1st class kail wood 72x4 | 4 | Labour | 0111 | Carpenter 1st class | day | 1.6 | 738
12_Roofing | 12.31.1 | Flat surfaces Details of cost for 4.00x2.5=10sqm. MATERIAL Wooden strips of 1st class kail wood 72x4 | 4 | Labour | 0114 | Beldar | day | 1.6 | 558
12_Roofing | 12.31.1 | Flat surfaces Details of cost for 4.00x2.5=10sqm. MATERIAL Wooden strips of 1st class kail wood 72x4 | 4 | Labour | 0122 | Mason (for plaster of paris work) 1st class | day | 3.23 | 738
12_Roofing | 12.31.1 | Flat surfaces Details of cost for 4.00x2.5=10sqm. MATERIAL Wooden strips of 1st class kail wood 72x4 | 4 | Labour | 0114 | Beldar | day | 3.23 | 558
12_Roofing | 12.31.1 | Flat surfaces Details of cost for 4.00x2.5=10sqm. MATERIAL Wooden strips of 1st class kail wood 72x4 | 4 | Labour | 0101 | Bhisti | day | 0.54 | 617
12_Roofing | 12.31.2 | Curved surfaces Details of cost for 4.00x2.5=10sqm. MATERIAL Wooden strips of 1st class kail wood 72 | 4 | Labour | 0111 | Carpenter 1st class | day | 1.6 | 738
12_Roofing | 12.31.2 | Curved surfaces Details of cost for 4.00x2.5=10sqm. MATERIAL Wooden strips of 1st class kail wood 72 | 4 | Labour | 0114 | Beldar | day | 1.6 | 558
12_Roofing | 12.31.2 | Curved surfaces Details of cost for 4.00x2.5=10sqm. MATERIAL Wooden strips of 1st class kail wood 72 | 4 | Labour | 0122 | Mason (for plaster of paris work) 1st class | day | 3.23 | 738
12_Roofing | 12.31.2 | Curved surfaces Details of cost for 4.00x2.5=10sqm. MATERIAL Wooden strips of 1st class kail wood 72 | 4 | Labour | 0114 | Beldar | day | 3.23 | 558
12_Roofing | 12.31.2 | Curved surfaces Details of cost for 4.00x2.5=10sqm. MATERIAL Wooden strips of 1st class kail wood 72 | 4 | Labour | 0101 | Bhisti | day | 0.54 | 617
12_Roofing | 12.31.2 | Curved surfaces Details of cost for 4.00x2.5=10sqm. MATERIAL Wooden strips of 1st class kail wood 72 | 4 | Labour | 0111 | Carpenter 1st class | day | 0.5 | 738
12_Roofing | 12.31.2 | Curved surfaces Details of cost for 4.00x2.5=10sqm. MATERIAL Wooden strips of 1st class kail wood 72 | 4 | Labour | 0122 | Mason (for plaster of paris work) 1st class | day | 1 | 738
12_Roofing | 12.31.2 | Curved surfaces Details of cost for 4.00x2.5=10sqm. MATERIAL Wooden strips of 1st class kail wood 72 | 4 | Labour | 0114 | Beldar | day | 1.5 | 558
12_Roofing | 12.32 | Extra for sunk or raised mouldings in the plaster of Paris (Gypsum anhydrous) ceiling. Details of co | 10 sqm | Labour | 0122 | Mason (for plaster of paris work) 1st class | day | 2 | 738
12_Roofing | 12.32 | Extra for sunk or raised mouldings in the plaster of Paris (Gypsum anhydrous) ceiling. Details of co | 10 sqm | Labour | 0114 | Beldar | day | 2 | 558
12_Roofing | 12.32 | Extra for sunk or raised mouldings in the plaster of Paris (Gypsum anhydrous) ceiling. Details of co | 10 sqm | Labour | 0101 | Bhisti | day | 0.25 | 617
12_Roofing | 12.33 | Extra for providing plaster of Paris (Gypsum anhydrous) ceiling above 5 metres height from floor lev | 10sqm/metre height | Labour | 0122 | Mason (for plaster of paris work) 1st class | day | 1 | 738
12_Roofing | 12.33 | Extra for providing plaster of Paris (Gypsum anhydrous) ceiling above 5 metres height from floor lev | 10sqm/metre height | Labour | 0114 | Beldar | day | 1 | 558
12_Roofing | 12.33 | Extra for providing plaster of Paris (Gypsum anhydrous) ceiling above 5 metres height from floor lev | 10sqm/metre height | Labour | 0101 | Bhisti | day | 0.25 | 617
12_Roofing | 12.34 | Providing fixing thermal insulation of ceiling (under deck insulation) with Resin Bonded Fibre glass | 10 | Labour | 0111 | Carpenter 1st class | day | 1 | 738
12_Roofing | 12.34 | Providing fixing thermal insulation of ceiling (under deck insulation) with Resin Bonded Fibre glass | 10 | Labour | 0114 | Beldar | day | 2 | 558
12_Roofing | 12.35 | Providing and fixing thermal insulation with Resin Bonded Fibre glass wool conforming to IS: 8183. D | 10 | Labour | 0111 | Carpenter 1st class | day | 0.5 | 738
12_Roofing | 12.35 | Providing and fixing thermal insulation with Resin Bonded Fibre glass wool conforming to IS: 8183. D | 10 | Labour | 0114 | Beldar | day | 0.5 | 558
12_Roofing | 12.36.1 | With Type N - Normal 50 mm thick Details of cost for 10.00sqm. Cost of materials : Expanded Polystyr | 10 | Labour | 0111 | Carpenter 1st class | day | 0.5 | 738
12_Roofing | 12.36.1 | With Type N - Normal 50 mm thick Details of cost for 10.00sqm. Cost of materials : Expanded Polystyr | 10 | Labour | 0114 | Beldar | day | 0.5 | 558
12_Roofing | 12.36.2 | With Type SE - Self Extinguishing type 50 mm thick Details of cost for 10.00sqm. Cost of materials : | 10 | Labour | 0111 | Carpenter 1st class | day | 0.5 | 738
12_Roofing | 12.36.2 | With Type SE - Self Extinguishing type 50 mm thick Details of cost for 10.00sqm. Cost of materials : | 10 | Labour | 0114 | Beldar | day | 0.5 | 558
12_Roofing | 12.37.1 | Stone ware spout Details of cost for 10 stone ware spout of 60cm long MATERIAL | 10 stone ware spout of 60cm long | Labour | 0124 | Mason (brick layer) 2nd class | day | 0.4 | 679
12_Roofing | 12.37.1 | Stone ware spout Details of cost for 10 stone ware spout of 60cm long MATERIAL | 10 stone ware spout of 60cm long | Labour | 0114 | Beldar | day | 0.4 | 558
12_Roofing | 12.38.1 | 100 mm diameter Details of cost of 5 nos. MATERIAL | 1 unit | Labour | 0116 | Fitter (grade 1) | day | 0.125 | 738
12_Roofing | 12.38.1 | 100 mm diameter Details of cost of 5 nos. MATERIAL | 1 unit | Labour | 0124 | Mason (brick layer) 2nd class | day | 0.75 | 679
12_Roofing | 12.38.1 | 100 mm diameter Details of cost of 5 nos. MATERIAL | 1 unit | Labour | 0114 | Beldar | day | 0.5 | 558
12_Roofing | 12.38.1 | 100 mm diameter Details of cost of 5 nos. MATERIAL | 1 unit | Labour | 0114 | Beldar | day | 0.0045 | 558
12_Roofing | 12.38.1 | 100 mm diameter Details of cost of 5 nos. MATERIAL | 1 unit | Labour | 0115 | Coolie | day | 0.0032 | 558
12_Roofing | 12.38.1 | 100 mm diameter Details of cost of 5 nos. MATERIAL | 1 unit | Labour | 0101 | Bhisti | day | 0.0014 | 617
12_Roofing | 12.38.1 | 100 mm diameter Details of cost of 5 nos. MATERIAL | 1 unit | Labour | 0123 | Mason (brick layer) 1st class | day | 0.0003 | 738
12_Roofing | 12.38.1 | 100 mm diameter Details of cost of 5 nos. MATERIAL | 1 unit | Labour | 0124 | Mason (brick layer) 2nd class | day | 0.0003 | 679
12_Roofing | 12.38.1 | 100 mm diameter Details of cost of 5 nos. MATERIAL | 1 unit | Labour | 0128 | Mate | day | 0.0002 | 617
12_Roofing | 12.38.2 | 150 mm diameter Details of cost of 5 nos. MATERIAL | 1 unit | Labour | 0116 | Fitter (grade 1) | day | 0.125 | 738
12_Roofing | 12.38.2 | 150 mm diameter Details of cost of 5 nos. MATERIAL | 1 unit | Labour | 0124 | Mason (brick layer) 2nd class | day | 0.75 | 679
12_Roofing | 12.38.2 | 150 mm diameter Details of cost of 5 nos. MATERIAL | 1 unit | Labour | 0114 | Beldar | day | 0.5 | 558
12_Roofing | 12.38.2 | 150 mm diameter Details of cost of 5 nos. MATERIAL | 1 unit | Labour | 0114 | Beldar | day | 0.0045 | 558
12_Roofing | 12.38.2 | 150 mm diameter Details of cost of 5 nos. MATERIAL | 1 unit | Labour | 0115 | Coolie | day | 0.0032 | 558
12_Roofing | 12.38.2 | 150 mm diameter Details of cost of 5 nos. MATERIAL | 1 unit | Labour | 0101 | Bhisti | day | 0.0014 | 617
12_Roofing | 12.38.2 | 150 mm diameter Details of cost of 5 nos. MATERIAL | 1 unit | Labour | 0123 | Mason (brick layer) 1st class | day | 0.0003 | 738
12_Roofing | 12.38.2 | 150 mm diameter Details of cost of 5 nos. MATERIAL | 1 unit | Labour | 0124 | Mason (brick layer) 2nd class | day | 0.0003 | 679
12_Roofing | 12.38.2 | 150 mm diameter Details of cost of 5 nos. MATERIAL | 1 unit | Labour | 0128 | Mate | day | 0.0002 | 617
12_Roofing | 12.39.1 | 100 mm dia Pipe Details of cost for one joint. MATERIAL | one joint | Labour | 0116 | Fitter (grade 1) | day | 0.06 | 738
12_Roofing | 12.39.1 | 100 mm dia Pipe Details of cost for one joint. MATERIAL | one joint | Labour | 0117 | Assistant Fitter or 2nd class Fitter | day | 0.06 | 679
12_Roofing | 12.39.1 | 100 mm dia Pipe Details of cost for one joint. MATERIAL | one joint | Labour | 0114 | Beldar | day | 0.12 | 558
12_Roofing | 12.39.2 | 150 mm dia Pipe Details of cost for one joint. MATERIAL | one joint | Labour | 0116 | Fitter (grade 1) | day | 0.08 | 738
12_Roofing | 12.39.2 | 150 mm dia Pipe Details of cost for one joint. MATERIAL | one joint | Labour | 0117 | Assistant Fitter or 2nd class Fitter | day | 0.08 | 679
12_Roofing | 12.39.2 | 150 mm dia Pipe Details of cost for one joint. MATERIAL | one joint | Labour | 0114 | Beldar | day | 0.15 | 558
12_Roofing | 12.41.1 | 75 mm diameter Details of cost for 6.00 metres | 6 | Labour | 0116 | Fitter (grade 1) | day | 0.19 | 738
12_Roofing | 12.41.1 | 75 mm diameter Details of cost for 6.00 metres | 6 | Labour | 0114 | Beldar | day | 0.37 | 558
12_Roofing | 12.41.1 | 75 mm diameter Details of cost for 6.00 metres | 6 | Labour | 0100 | Bandhani | day | 0.08 | 617
12_Roofing | 12.41.2 | 110 mm diameter Details of cost for 6.00 metres | 6 | Labour | 0116 | Fitter (grade 1) | day | 0.23 | 738
12_Roofing | 12.41.2 | 110 mm diameter Details of cost for 6.00 metres | 6 | Labour | 0114 | Beldar | day | 0.45 | 558
12_Roofing | 12.41.2 | 110 mm diameter Details of cost for 6.00 metres | 6 | Labour | 0100 | Bandhani | day | 0.11 | 617
12_Roofing | 12.43.1 | 75 mm Details of cost for 5 nos. MATERIAL | 5 nos | Labour | 0116 | Fitter (grade 1) | day | 0.125 | 738
12_Roofing | 12.43.1 | 75 mm Details of cost for 5 nos. MATERIAL | 5 nos | Labour | 0124 | Mason (brick layer) 2nd class | day | 0.75 | 679
12_Roofing | 12.43.1 | 75 mm Details of cost for 5 nos. MATERIAL | 5 nos | Labour | 0114 | Beldar | day | 0.5 | 558
12_Roofing | 12.43.2 | 110 mm Details of cost for 5 nos. MATERIAL | 5 nos | Labour | 0116 | Fitter (grade 1) | day | 0.125 | 738
12_Roofing | 12.43.2 | 110 mm Details of cost for 5 nos. MATERIAL | 5 nos | Labour | 0124 | Mason (brick layer) 2nd class | day | 0.75 | 679
12_Roofing | 12.43.2 | 110 mm Details of cost for 5 nos. MATERIAL | 5 nos | Labour | 0114 | Beldar | day | 0.5 | 558
12_Roofing | 12.45.1 | 12.5 mm thick tapered edge gypsum plain board conforming to IS: 2095- (Part I) : 2011 (Board with BI | 10 | Labour | 0112 | Carpenter 2nd class | day | 31.104 | 679
12_Roofing | 12.45.1 | 12.5 mm thick tapered edge gypsum plain board conforming to IS: 2095- (Part I) : 2011 (Board with BI | 10 | Labour | 0114 | Beldar | day | 31.104 | 558
12_Roofing | 12.45.1 | 12.5 mm thick tapered edge gypsum plain board conforming to IS: 2095- (Part I) : 2011 (Board with BI | 10 | Labour | 0131 | Painter | day | 10.368 | 679
12_Roofing | 12.45.2 | 12.5 mm thick tapered edge Glass Reinforced Gypsum (GRG) board conforming to IS: 2095- (Part 3) : 19 | 10 | Labour | 0112 | Carpenter 2nd class | day | 31.104 | 679
12_Roofing | 12.45.2 | 12.5 mm thick tapered edge Glass Reinforced Gypsum (GRG) board conforming to IS: 2095- (Part 3) : 19 | 10 | Labour | 0114 | Beldar | day | 31.104 | 558
12_Roofing | 12.45.2 | 12.5 mm thick tapered edge Glass Reinforced Gypsum (GRG) board conforming to IS: 2095- (Part 3) : 19 | 10 | Labour | 0131 | Painter | day | 10.37 | 679
12_Roofing | 12.45.3 | 12.5 mm thick tapered edge gypsum moisture resistant board Details of cost for 10.8x9.6m = 103.68sqm | 10 | Labour | 0112 | Carpenter 2nd class | day | 31.104 | 679
12_Roofing | 12.45.3 | 12.5 mm thick tapered edge gypsum moisture resistant board Details of cost for 10.8x9.6m = 103.68sqm | 10 | Labour | 0114 | Beldar | day | 31.104 | 558
12_Roofing | 12.45.3 | 12.5 mm thick tapered edge gypsum moisture resistant board Details of cost for 10.8x9.6m = 103.68sqm | 10 | Labour | 0131 | Painter | day | 10.37 | 679
12_Roofing | 12.45.4 | Fully Perforated Gypsum Plaster Board of size 1200 x 2400x12.5 mm having approx. 15 % perforated are | 10 | Labour | 0112 | Carpenter 2nd class | day | 31.104 | 679
12_Roofing | 12.45.4 | Fully Perforated Gypsum Plaster Board of size 1200 x 2400x12.5 mm having approx. 15 % perforated are | 10 | Labour | 0114 | Beldar | day | 31.104 | 558
12_Roofing | 12.45.4 | Fully Perforated Gypsum Plaster Board of size 1200 x 2400x12.5 mm having approx. 15 % perforated are | 10 | Labour | 0131 | Painter | day | 10.37 | 679
12_Roofing | 12.47.1 | 2 mm thick corrugated (2.5" or 4.2" or 6") or step-down (2" or 3" or 6" ) as specified Details of co | area of roof | Labour | 0130 | Mistry | day | 1.3 | 738
12_Roofing | 12.47.1 | 2 mm thick corrugated (2.5" or 4.2" or 6") or step-down (2" or 3" or 6" ) as specified Details of co | area of roof | Labour | 0112 | Carpenter 2nd class | day | 15.5 | 679
12_Roofing | 12.47.1 | 2 mm thick corrugated (2.5" or 4.2" or 6") or step-down (2" or 3" or 6" ) as specified Details of co | area of roof | Labour | 0114 | Beldar | day | 15.5 | 558
12_Roofing | 12.47.2 | 2 mm thick flat Details of cost for area of roof. 2x18.09x5.1 = 184.518 sqm. MATERIAL | area of roof | Labour | 0130 | Mistry | day | 1.3 | 738
12_Roofing | 12.47.2 | 2 mm thick flat Details of cost for area of roof. 2x18.09x5.1 = 184.518 sqm. MATERIAL | area of roof | Labour | 0112 | Carpenter 2nd class | day | 15.5 | 679
12_Roofing | 12.47.2 | 2 mm thick flat Details of cost for area of roof. 2x18.09x5.1 = 184.518 sqm. MATERIAL | area of roof | Labour | 0114 | Beldar | day | 15.5 | 558
12_Roofing | 12.48 | Providing & fixing on roof pressed clay tile (Mangalore tile) of 20 mm nominal thickness and of appr | 10 sqm | Labour | 0123 | Mason (brick layer) 1st class | day | 0.3 | 738
12_Roofing | 12.48 | Providing & fixing on roof pressed clay tile (Mangalore tile) of 20 mm nominal thickness and of appr | 10 sqm | Labour | 0114 | Beldar | day | 1.56 | 558
12_Roofing | 12.49 | Providing & laying on roof pressed clay tile ridge (Mangalore tile) of 20mm thickness and of approve | 3 | Labour | 0123 | Mason (brick layer) 1st class | day | 0.01 | 738
12_Roofing | 12.49 | Providing & laying on roof pressed clay tile ridge (Mangalore tile) of 20mm thickness and of approve | 3 | Labour | 0114 | Beldar | day | 0.15 | 558
12_Roofing | 12.50 | Providing and fixing precoated galvanised iron profile sheets (size, shape and pitch of corrugation | 1 unit | Labour | 0130 | Mistry | day | 2.34 | 738
12_Roofing | 12.50 | Providing and fixing precoated galvanised iron profile sheets (size, shape and pitch of corrugation | 1 unit | Labour | 0112 | Carpenter 2nd class | day | 9.34 | 679
12_Roofing | 12.50 | Providing and fixing precoated galvanised iron profile sheets (size, shape and pitch of corrugation | 1 unit | Labour | 0114 | Beldar | day | 9.34 | 558
12_Roofing | 12.51.1 | Ridges plain (500 - 600mm) Detail of cost for 20.20 metre One piece plain ridges Consider a shed of | 1 unit | Labour | 0130 | Mistry | day | 0.14 | 738
12_Roofing | 12.51.1 | Ridges plain (500 - 600mm) Detail of cost for 20.20 metre One piece plain ridges Consider a shed of | 1 unit | Labour | 0112 | Carpenter 2nd class | day | 0.55 | 679
12_Roofing | 12.51.1 | Ridges plain (500 - 600mm) Detail of cost for 20.20 metre One piece plain ridges Consider a shed of | 1 unit | Labour | 0114 | Beldar | day | 1.64 | 558
12_Roofing | 12.51.2 | Flashings/ Aprons.( Upto 600 mm) Details for shed of 20.2 metres completed length MATERIAL | 1 unit | Labour | 0130 | Mistry | day | 0.07 | 738
12_Roofing | 12.51.2 | Flashings/ Aprons.( Upto 600 mm) Details for shed of 20.2 metres completed length MATERIAL | 1 unit | Labour | 0112 | Carpenter 2nd class | day | 0.28 | 679
12_Roofing | 12.51.2 | Flashings/ Aprons.( Upto 600 mm) Details for shed of 20.2 metres completed length MATERIAL | 1 unit | Labour | 0114 | Beldar | day | 0.82 | 558
12_Roofing | 12.51.3 | North light curves Details of North light curve 20.20 metres long complete length MATERIAL | 1 unit | Labour | 0130 | Mistry | day | 0.1 | 738
12_Roofing | 12.51.3 | North light curves Details of North light curve 20.20 metres long complete length MATERIAL | 1 unit | Labour | 0112 | Carpenter 2nd class | day | 0.3 | 679
12_Roofing | 12.51.3 | North light curves Details of North light curve 20.20 metres long complete length MATERIAL | 1 unit | Labour | 0114 | Beldar | day | 1 | 558
12_Roofing | 12.51.4 | Barge board (Upto 300 mm) Details of cost for 8.23 metres Completed length of barge boards = 8.23 + | 8 | Labour | 0130 | Mistry | day | 0.04 | 738
12_Roofing | 12.51.4 | Barge board (Upto 300 mm) Details of cost for 8.23 metres Completed length of barge boards = 8.23 + | 8 | Labour | 0112 | Carpenter 2nd class | day | 0.06 | 679
12_Roofing | 12.51.4 | Barge board (Upto 300 mm) Details of cost for 8.23 metres Completed length of barge boards = 8.23 + | 8 | Labour | 0114 | Beldar | day | 0.4 | 558
12_Roofing | 12.51.5 | Crimp curve Details of crimp curve 20.2 metres long complete length, Area 20.20 x 1.06 =21.412 sqm M | 1 unit | Labour | 0130 | Mistry | day | 0.1 | 738
12_Roofing | 12.51.5 | Crimp curve Details of crimp curve 20.2 metres long complete length, Area 20.20 x 1.06 =21.412 sqm M | 1 unit | Labour | 0112 | Carpenter 2nd class | day | 0.3 | 679
12_Roofing | 12.51.5 | Crimp curve Details of crimp curve 20.2 metres long complete length, Area 20.20 x 1.06 =21.412 sqm M | 1 unit | Labour | 0114 | Beldar | day | 1 | 558
12_Roofing | 12.51.6 | Gutter (600 mm over all girth) Detail of cost of 10 metre 0.63mm thick with zinc coating not less th | 1 unit | Labour | 0102 | Blacksmith 1st class | day | 0.5 | 738
12_Roofing | 12.51.6 | Gutter (600 mm over all girth) Detail of cost of 10 metre 0.63mm thick with zinc coating not less th | 1 unit | Labour | 0114 | Beldar | day | 0.5 | 558
12_Roofing | 12.51.6 | Gutter (600 mm over all girth) Detail of cost of 10 metre 0.63mm thick with zinc coating not less th | 1 unit | Labour | 0130 | Mistry | day | 0.28 | 738
12_Roofing | 12.51.6 | Gutter (600 mm over all girth) Detail of cost of 10 metre 0.63mm thick with zinc coating not less th | 1 unit | Labour | 0102 | Blacksmith 1st class | day | 0.84 | 738
12_Roofing | 12.51.6 | Gutter (600 mm over all girth) Detail of cost of 10 metre 0.63mm thick with zinc coating not less th | 1 unit | Labour | 0112 | Carpenter 2nd class | day | 0.62 | 679
12_Roofing | 12.51.6 | Gutter (600 mm over all girth) Detail of cost of 10 metre 0.63mm thick with zinc coating not less th | 1 unit | Labour | 0114 | Beldar | day | 1.68 | 558
12_Roofing | 12.52.1 | GI Metal Ceiling | 100 sqm | Labour | 0111 | Carpenter 1st class | day | 28 | 738
12_Roofing | 12.52.1 | GI Metal Ceiling | 100 sqm | Labour | 0114 | Beldar | day | 23 | 558
12_Roofing | 12.52.2 | GI Metal Ceiling Lay in perforated Tegular edge global white color tiles of size 595x595 mm and 0.5 | 100 sqm | Labour | 0111 | Carpenter 1st class | day | 28 | 738
12_Roofing | 12.52.2 | GI Metal Ceiling Lay in perforated Tegular edge global white color tiles of size 595x595 mm and 0.5 | 100 sqm | Labour | 0114 | Beldar | day | 23 | 558
12_Roofing | 12.52.3 | 12.5 mm thick square edge PVC Laminated Gypsum Tile of size 595x595 mm, made of Gypsum plasterboard, | 100 sqm | Labour | 0111 | Carpenter 1st class | day | 28 | 738
12_Roofing | 12.52.3 | 12.5 mm thick square edge PVC Laminated Gypsum Tile of size 595x595 mm, made of Gypsum plasterboard, | 100 sqm | Labour | 0114 | Beldar | day | 23 | 558
12_Roofing | 12.52.4 | 12.5 mm thick fully Perforated Gypsum Board tile made from plasterboard having glass fibre conformin | 100 sqm | Labour | 0111 | Carpenter 1st class | day | 28 | 738
12_Roofing | 12.52.4 | 12.5 mm thick fully Perforated Gypsum Board tile made from plasterboard having glass fibre conformin | 100 sqm | Labour | 0114 | Beldar | day | 23 | 558
12_Roofing | 12.53 | Providing and Fixing 15 mm thick densified tegular edged eco friendly light weight calcium silicate | 100 sqm | Labour | 0111 | Carpenter 1st class | day | 28 | 738
12_Roofing | 12.53 | Providing and Fixing 15 mm thick densified tegular edged eco friendly light weight calcium silicate | 100 sqm | Labour | 0114 | Beldar | day | 23 | 558
12_Roofing | 12.54.1 | GI Metal Ceiling Clip in plain Beveled edge global white color tiles of size 600x600 and 0.5 mm thic | 100 sqm | Labour | 0111 | Carpenter 1st class | day | 28 | 738
12_Roofing | 12.54.1 | GI Metal Ceiling Clip in plain Beveled edge global white color tiles of size 600x600 and 0.5 mm thic | 100 sqm | Labour | 0114 | Beldar | day | 23 | 558
12_Roofing | 12.54.2 | GI Metal Ceiling Clip in plain Beveled edge global white color tiles of size 600x600 and 0.5 mm thic | 100 sqm | Labour | 0111 | Carpenter 1st class | day | 28 | 738
12_Roofing | 12.54.2 | GI Metal Ceiling Clip in plain Beveled edge global white color tiles of size 600x600 and 0.5 mm thic | 100 sqm | Labour | 0114 | Beldar | day | 23 | 558
12_Roofing | 3.9 | Rate as per Item No.3.9 of SH:Mortar | 1 unit | Labour | 0124 | Mason (brick layer) 2nd class | day | 1.6 | 679
12_Roofing | 3.9 | Rate as per Item No.3.9 of SH:Mortar | 1 unit | Labour | 0115 | Coolie | day | 2 | 558
12_Roofing | 3.9 | Rate as per Item No.3.9 of SH:Mortar | 1 unit | Labour | 0139 | Skilled Beldar (for floor rubbing etc.) | day | 1 | 617
12_Roofing | 3.9 | Rate as per Item No.3.9 of SH:Mortar | 1 unit | Labour | 0101 | Bhisti | day | 1 | 617
12_Roofing | 3.9 | Rate as per Item No.3.9 of SH:Mortar | 1 unit | Machinery | 0013 | Machine for rubbing of floors | day | 1.6 | 300
12_Roofing | 12.57 | Providing and fixing thermal insulation with Resin Bonded Fibre glass wool conforming to IS: 8183 ha | 10 sqm | Labour | 0111 | Carpenter 1st class | day | 0.5 | 738
12_Roofing | 12.57 | Providing and fixing thermal insulation with Resin Bonded Fibre glass wool conforming to IS: 8183 ha | 10 sqm | Labour | 0114 | Beldar | day | 0.5 | 558
12_Roofing | 12.58.1 | 8 mm thick fully perforated calcium silicate board made with Calcareous & Siliceous materials reinfo | 100 sqm Ceiling area = 100 sq | Labour | 0111 | Carpenter 1st class | day | 28 | 738
12_Roofing | 12.58.1 | 8 mm thick fully perforated calcium silicate board made with Calcareous & Siliceous materials reinfo | 100 sqm Ceiling area = 100 sq | Labour | 0114 | Beldar | day | 23 | 558
12_Roofing | 12.59.1 | 8 mm thick Calcium Silicate Board made with Calcareous & Siliceous materials reinforced with cellulo | 10 | Labour | 0112 | Carpenter 2nd class | day | 31.1 | 679
12_Roofing | 12.59.1 | 8 mm thick Calcium Silicate Board made with Calcareous & Siliceous materials reinforced with cellulo | 10 | Labour | 0114 | Beldar | day | 31.1 | 558
12_Roofing | 12.59.1 | 8 mm thick Calcium Silicate Board made with Calcareous & Siliceous materials reinforced with cellulo | 10 | Labour | 0131 | Painter | day | 10.37 | 679
12_Roofing | 12.60 | Providing and fixing thermal insulation of ceiling (under deck insulation) with Resin Bonded Rockwoo | 10 sqm Area for 10 | Labour | 0111 | Carpenter 1st class | day | 1 | 738
12_Roofing | 12.60 | Providing and fixing thermal insulation of ceiling (under deck insulation) with Resin Bonded Rockwoo | 10 sqm Area for 10 | Labour | 0114 | Beldar | day | 2 | 558
12_Roofing | 12.61 | Providing and fixing thermal insulation with Resin bonded rock wool conforming to IS: 8183, density | 10 sqm Area for 10 | Labour | 0111 | Carpenter 1st class | day | 0.5 | 738
12_Roofing | 12.61 | Providing and fixing thermal insulation with Resin bonded rock wool conforming to IS: 8183, density | 10 sqm Area for 10 | Labour | 0114 | Beldar | day | 0.5 | 558
12_Roofing | 12.62 | Providing and fixing thermal insulation with Resin Bonded rock wool conforming to IS: 8183, having d | 10 sqm Area for 10 | Labour | 0111 | Carpenter 1st class | day | 0.5 | 738
12_Roofing | 12.62 | Providing and fixing thermal insulation with Resin Bonded rock wool conforming to IS: 8183, having d | 10 sqm Area for 10 | Labour | 0114 | Beldar | day | 0.5 | 558
12_Roofing | 12.63 | Providing and applying two coats of High Albedo paint having minimum Solar Reflective Index (SRI) 10 | 10 Sqm | Labour | 0114 | Beldar (for cleanign the surface) | day | 0.54 | 558
12_Roofing | 12.63 | Providing and applying two coats of High Albedo paint having minimum Solar Reflective Index (SRI) 10 | 10 Sqm | Labour | 0131 | Painter | day | 0.54 | 679

## Sundries_Reference
Sub-Head | DAR Item No | Item Nomenclature | Output Basis | Sundries Description | Base L.S. Quantity | Index Multiplier | Total Amount (Rs)
01_Carriage_of_Materials | 1.3 | Loading in or unloading cement from the railway wagons at siding and carrying the same from or into | 1 unit | Sundries Add for sweeping the wagon, screening the swept cement and filling the same in bags | 2.62 | 2 | 5.24
01_Carriage_of_Materials | 1.4.2 | G.I., C.I., R.C.C. or C.C. pipes upto 500 mm dia and similar heavy materials Details of cost of unlo | 1 unit | Sundries | 3.1 | 2 | 6.2
01_Carriage_of_Materials | 1.4.2 | G.I., C.I., R.C.C. or C.C. pipes upto 500 mm dia and similar heavy materials Details of cost of unlo | 1 unit | Extra for fixing crane including labour involved | 91.15 | 2 | 182.3
01_Carriage_of_Materials | 1.4.2 | G.I., C.I., R.C.C. or C.C. pipes upto 500 mm dia and similar heavy materials Details of cost of unlo | 1 unit | Sundries | 7.4 | 2 | 14.8
02_Earth_Work | 2.2.1 | All kinds of soil Details of cost for 10 cum. LABOUR | 10 cum | Sundries | 2.73 | 2 | 5.46
02_Earth_Work | 2.3.1 | All kinds of soil Details of cost for 10 cum. LABOUR | 10 cum | Sundries | 2.73 | 2 | 5.46
02_Earth_Work | 2.4 | Deduct for not rolling with power roller of minimum 8 tonnes for banking excavated earth in layers n | 10 cum | Sundries | 1.82 | 2 | 3.64
02_Earth_Work | 2.7.1 | Ordinary rock Details of cost for 10 cum. MACHINERY | 10 cum | Sundries | 10.79 | 2 | 21.58
02_Earth_Work | 2.7.2 | Hard rock (requiring blasting) Details of cost for 10 cum. MACHINERY | 10 cum | Sundries | 16.12 | 2 | 32.24
02_Earth_Work | 2.7.3 | Hard rock (blasting prohibited) Details of cost for 10 cum. MACHINERY | 10 cum | Sundries | 16.12 | 2 | 32.24
02_Earth_Work | 2.9.1 | Ordinary rock Details of cost for 10 cum. MACHINERY | 10 cum | Sundries | 13.52 | 2 | 27.04
02_Earth_Work | 2.9.2 | Hard rock (requiring blasting) Details of cost for 10 cum. MACHINERY | 10 cum | Sundries | 18.85 | 2 | 37.7
02_Earth_Work | 2.9.3 | Hard rock (blasting prohibited) Details of cost for 10 cum. MACHINERY | 10 cum | Sundries | 17.94 | 2 | 35.88
02_Earth_Work | 2.16.1 | Depth not exceeding 1.5 m Details of cost for a trench 30m long and 1.5m deep area 2x30x1.50=90 sqm | a trench 30m long and 1 | Sundries | 26.91 | 2 | 53.82
02_Earth_Work | 2.16.2 | Depth exceeding 1.5 m but not exceeding 3 m Details of cost for a trench 30m long and 1.5m deep Area | a trench 30m long and 1 | Sundries | 40.43 | 2 | 80.86
02_Earth_Work | 2.16.3 | Depth exceeding 3 m but not exceeding 4.5 m Details of cost for a trench 30m long and 1.5m deep Area | a trench 30m long and 1 | Sundries | 80.73 | 2 | 161.46
02_Earth_Work | 2.17.1 | Depth not exceeding 1.5 m Details of cost for a manhole 1.2m x 1.0m x1.5m Surface area: 2x(1.2+1.0)x | a manhole 1 | Sundries | 2.73 | 2 | 5.46
02_Earth_Work | 2.17.2 | Depth exceeding 1.5 m but not exceeding 3 m Details of cost for a manhole 1.2m x 1.0m x1.5m- Surface | a manhole 1 | Sundries | 5.46 | 2 | 10.92
02_Earth_Work | 2.17.3 | Depth exceeding 3 m but not exceeding 4.5 m Details of cost for a manhole 1.2m x 1.0m x1.5m- Surface | a manhole 1 | Sundries | 8.06 | 2 | 16.12
02_Earth_Work | 2.18.1 | Depth not exceeding 1.5 m Details of cost for an area 30m long and 1.50m deep- Area -30x1.5m = 45 sq | an area 30m long and 1 | Sundries | 31.46 | 2 | 62.92
02_Earth_Work | 2.18.2 | Depth exceeding 1.5 m but not exceeding 3 m Details of cost for an area 30m long and 1.5m deep- Area | an area 30m long and 1 | Sundries | 34.06 | 2 | 68.12
02_Earth_Work | 2.18.3 | Depth exceeding 3 m but not exceeding 4.5 m Details of cost for an area 30m long and 1.5m deep- Area | an area 30m long and 1 | Sundries | 47.58 | 2 | 95.16
02_Earth_Work | 2.20.1 | Depth not exceeding 1.5 m Details of cost for a trench of length 30m and 1.50m deep surface area - 2 | a trench of length 30m and 1 | Sundries | 19.76 | 2 | 39.52
02_Earth_Work | 2.20.2 | Depth exceeding 1.5 m but not exceeding 3 m Details of cost for a trench of length 30m and 1.5m deep | a trench of length 30m and 1 | Sundries | 33.15 | 2 | 66.3
02_Earth_Work | 2.20.3 | Depth exceeding 3 m but not exceeding 4.5 m Details of cost for a trench of length 30m and 1.5m deep | a trench of length 30m and 1 | Sundries | 46.67 | 2 | 93.34
02_Earth_Work | 2.21.1 | Depth not exceeding 1.5 m Details of cost for a manhole 1.2x 1m x 1.5m Surface area 2(1.2+1.0)x1.5 = | a manhole 1 | Sundries | 1.82 | 2 | 3.64
02_Earth_Work | 2.21.2 | Depth exceeding 1.5 m but not exceeding 3 m Details of cost for a manhole 1.2x 1m x 1.5m Surface are | a manhole 1 | Sundries | 2.73 | 2 | 5.46
02_Earth_Work | 2.21.3 | Depth exceeding 3 m but not exceeding 4.5 m Details of cost for a manhole 1.2x 1m x1.5m Surface area | a manhole 1 | Sundries | 3.64 | 2 | 7.28
02_Earth_Work | 2.22.1 | Depth not exceeding 1.5 m Details of cost for an area 30m long and 1.5m deep area = 30 x 1.5 = 45 sq | an area 30m long and 1 | Sundries | 19.76 | 2 | 39.52
02_Earth_Work | 2.22.2 | Depth exceeding 1.5 m but not exceeding 3 m Details of cost for an area 30m long and 1.5m deep area | an area 30m long and 1 | Sundries | 33.15 | 2 | 66.3
02_Earth_Work | 2.22.3 | Depth exceeding 3 m but not exceeding 4.5 m Details of cost for an area 30m long and 1.5m deep area | an area 30m long and 1 | Sundries | 47.58 | 2 | 95.16
02_Earth_Work | 2.8.1 | Rate as per item no. 2.8.1 of | 1 unit | Sundries | 13.52 | 2 | 27.04
02_Earth_Work | 2.9.1 | Rate as per Item Number 2.9.1 of | 1 unit | Sundries | 13.52 | 2 | 27.04
02_Earth_Work | 2.9.2 | Rate as per Item Number 2.9.2 of | 1 unit | Sundries | 13.52 | 2 | 27.04
02_Earth_Work | 2.9.3 | Rate as per Item Number 2.9.3 of | 1 unit | Sundries | 13.52 | 2 | 27.04
02_Earth_Work | 2.32 | Clearing grass and removal of the rubbish up to a distance of 50 m outside the periphery of the area | 100 sqm | Sundries | 1.82 | 2 | 3.64
02_Earth_Work | 2.33.1 | Beyond 30 cm girth upto and including 60 cm girth Details of cost for one tree of 15cm dia and avera | one tree of 15cm dia and average height 3m | Sundries | 2.73 | 2 | 5.46
02_Earth_Work | 2.33.2 | Beyond 60 cm girth upto and including 120 cm girth Details of cost for a tree of average girth 90cm, | a tree of average girth 90cm, average dia | Sundries | 5.46 | 2 | 10.92
02_Earth_Work | 2.33.3 | Beyond 120 cm girth upto and including 240 cm girth Details of cost for a tree of average girth 180c | a tree of average girth 180cm, average dia | Sundries | 8.06 | 2 | 16.12
02_Earth_Work | 2.33.4 | Above 240 cm girth Details of cost for a tree of average girth 300cm, average dia. 1m and length 10m | a tree of average girth 300cm, average dia | Sundries | 26.91 | 2 | 53.82
02_Earth_Work | 2.35.1 | Along external wall where the apron is not provided using chemical emulsion @ 7.5 litres / sqm of th | 10 metres | Sundries, rent of sprayer etc. | 13.52 | 2 | 27.04
02_Earth_Work | 2.35.2 | Along the external wall below concrete or masonry apron using chemical emulsion @ 2.25 litres per li | 10 metres | Sundries and rent of a sprayer and mortar and making good the holes | 35.88 | 2 | 71.76
02_Earth_Work | 2.35.3 | Treatment of soil under existing floors using chemical emulsion @ one litre per hole, 300 mm apart i | 9 sqm | Sundries, rent of sprayer and mortar | 35.88 | 2 | 71.76
02_Earth_Work | 2.35.4 | Treatment of existing masonry using chemical emulsion @ one litre per hole at 300 mm interval includ | 10 metres | Sundries, rent of pump etc. | 17.94 | 2 | 35.88
02_Earth_Work | 2.35.5 | Treatment at points of contact of wood work by chemical emulsion Chlorpyriphos/ Lindane (in oil or k | 10 metres | Sundries | 17.94 | 2 | 35.88
03_Mortars | 3.1 | Cement mortar 1:1 (1 cement : 1 fine sand) Details of cost for 1 cum MATERIAL (0.7175 cum. of cement | 1 cum | Hire and running charges of mechanical mixer | 26.9 | 2 | 53.8
03_Mortars | 3.1 | Cement mortar 1:1 (1 cement : 1 fine sand) Details of cost for 1 cum MATERIAL (0.7175 cum. of cement | 1 cum | Sundries | 13.52 | 2 | 27.04
03_Mortars | 3.2 | Cement mortar 1:2 (1 cement : 2 fine sand). Details of cost for 1 cum MATERIAL (0.475 cum. of cement | 1 cum | Hire and running charges of mechanical mixer | 26.91 | 2 | 53.82
03_Mortars | 3.2 | Cement mortar 1:2 (1 cement : 2 fine sand). Details of cost for 1 cum MATERIAL (0.475 cum. of cement | 1 cum | Sundries | 13.52 | 2 | 27.04
03_Mortars | 3.3 | Cement mortar 1:3 (1 cement : 3 fine sand). Details of cost for 1 cum MATERIAL (0.357 cum. of cement | 1 cum | Hire and running charges of mechanical mixer | 26.91 | 2 | 53.82
03_Mortars | 3.3 | Cement mortar 1:3 (1 cement : 3 fine sand). Details of cost for 1 cum MATERIAL (0.357 cum. of cement | 1 cum | Sundries | 13.52 | 2 | 27.04
03_Mortars | 3.4 | Cement mortar 1:4 (1 cement : 4 fine sand). Details of cost for 1 cum MATERIAL (0.268 cum. of cement | 1 cum | Hire and running charges of mechanical mixer | 26.91 | 2 | 53.82
03_Mortars | 3.4 | Cement mortar 1:4 (1 cement : 4 fine sand). Details of cost for 1 cum MATERIAL (0.268 cum. of cement | 1 cum | Sundries | 13.52 | 2 | 27.04
03_Mortars | 3.5 | Cement mortar 1:5 (1 cement : 5 fine sand). Details of cost for 1 cum MATERIAL (0.214 cum. of cement | 1 cum | Hire and running charges of mechanical mixer | 26.91 | 2 | 53.82
03_Mortars | 3.5 | Cement mortar 1:5 (1 cement : 5 fine sand). Details of cost for 1 cum MATERIAL (0.214 cum. of cement | 1 cum | Sundries | 13.52 | 2 | 27.04
03_Mortars | 3.6 | Cement mortar 1:6 (1 cement : 6 fine sand). Details of cost for 1 cum MATERIAL (0.178 cum. of cement | 1 cum | Hire and running charges of mechanical mixer | 26.91 | 2 | 53.82
03_Mortars | 3.6 | Cement mortar 1:6 (1 cement : 6 fine sand). Details of cost for 1 cum MATERIAL (0.178 cum. of cement | 1 cum | Sundries | 13.52 | 2 | 27.04
03_Mortars | 3.7 | Cement mortar 1:2 (1 cement : 2 coarse sand). Details of cost for 1 cum MATERIAL (0.476 cum. of ceme | 1 cum | Hire and running charges of mechanical mixer | 26.91 | 2 | 53.82
03_Mortars | 3.7 | Cement mortar 1:2 (1 cement : 2 coarse sand). Details of cost for 1 cum MATERIAL (0.476 cum. of ceme | 1 cum | Sundries | 13.52 | 2 | 27.04
03_Mortars | 3.8 | Cement mortar 1:3 (1 cement : 3 coarse sand). Details of cost for 1 cum MATERIAL (0.357 cum. of ceme | 1 cum | Hire and running charges of mechanical mixer | 26.91 | 2 | 53.82
03_Mortars | 3.8 | Cement mortar 1:3 (1 cement : 3 coarse sand). Details of cost for 1 cum MATERIAL (0.357 cum. of ceme | 1 cum | Sundries | 13.52 | 2 | 27.04
03_Mortars | 3.9 | Cement mortar 1:4 (1 cement : 4 coarse sand). Details of cost for 1 cum MATERIAL (0.268 cum. of ceme | 1 cum | Hire and running charges of mechanical mixer | 26.91 | 2 | 53.82
03_Mortars | 3.9 | Cement mortar 1:4 (1 cement : 4 coarse sand). Details of cost for 1 cum MATERIAL (0.268 cum. of ceme | 1 cum | Sundries | 13.52 | 2 | 27.04
03_Mortars | 3.10 | Cement mortar 1:5 (1 cement : 5 coarse sand). Details of cost for 1 cum MATERIAL (0.214 cum. of ceme | 1 cum | Hire and running charges of mechanical mixer | 26.91 | 2 | 53.82
03_Mortars | 3.10 | Cement mortar 1:5 (1 cement : 5 coarse sand). Details of cost for 1 cum MATERIAL (0.214 cum. of ceme | 1 cum | Sundries | 13.52 | 2 | 27.04
03_Mortars | 3.11 | Cement mortar 1:6 (1 cement : 6 coarse sand). Details of cost for 1 cum MATERIAL (0.178 cum. of ceme | 1 cum | Hire and running charges of mechanical mixer | 26.91 | 2 | 53.82
03_Mortars | 3.11 | Cement mortar 1:6 (1 cement : 6 coarse sand). Details of cost for 1 cum MATERIAL (0.178 cum. of ceme | 1 cum | Sundries | 13.52 | 2 | 27.04
03_Mortars | 3.12 | Cement mortar 1:2 (1 cement : 2 stone dust). Details of cost for 1 cum MATERIAL (0.475 cum. of cemen | 1 cum | Hire and running charges of mechanical mixer | 26.91 | 2 | 53.82
03_Mortars | 3.12 | Cement mortar 1:2 (1 cement : 2 stone dust). Details of cost for 1 cum MATERIAL (0.475 cum. of cemen | 1 cum | Sundries | 13.52 | 2 | 27.04
03_Mortars | 3.13 | Cement mortar 1:2 (1 cement : 2 marble dust). Details of cost for 1 cum MATERIAL (0.475 cum of cemen | 1 cum | Hire and running charges of mechanical mixer | 26.91 | 2 | 53.82
03_Mortars | 3.13 | Cement mortar 1:2 (1 cement : 2 marble dust). Details of cost for 1 cum MATERIAL (0.475 cum of cemen | 1 cum | Sundries | 13.52 | 2 | 27.04
03_Mortars | 3.14 | Cement mortar 1:5 (1 cement : 5 marble dust). Details of cost for 1 cum MATERIAL (0.214 cum. of ceme | 1 cum | Hire and running charges of mechanical mixer | 26.91 | 2 | 53.82
03_Mortars | 3.14 | Cement mortar 1:5 (1 cement : 5 marble dust). Details of cost for 1 cum MATERIAL (0.214 cum. of ceme | 1 cum | Sundries | 13.52 | 2 | 27.04
03_Mortars | 3.15 | White cement mortar 1:2 (1 white cement : 2 marble dust). Details of cost for 1 cum MATERIAL (0.475 | 1 cum | Hire and running charges of mechanical mixer | 26.91 | 2 | 53.82
03_Mortars | 3.15 | White cement mortar 1:2 (1 white cement : 2 marble dust). Details of cost for 1 cum MATERIAL (0.475 | 1 cum | Sundries | 13.52 | 2 | 27.04
03_Mortars | 3.16 | White cement mortar 1:3 (1 white cement : 3 marble dust). Details of cost for 1 cum MATERIAL (0.357 | 1 cum | Hire and running charges of mechanical mixer | 26.91 | 2 | 53.82
03_Mortars | 3.16 | White cement mortar 1:3 (1 white cement : 3 marble dust). Details of cost for 1 cum MATERIAL (0.357 | 1 cum | Sundries | 13.52 | 2 | 27.04
03_Mortars | 3.17 | White cement mortar 1:5 (1 white cement : 5 marble dust). Details of cost for 1 cum MATERIAL (0.214 | 1 cum | Hire and running charges of mechanical mixer | 26.91 | 2 | 53.82
03_Mortars | 3.17 | White cement mortar 1:5 (1 white cement : 5 marble dust). Details of cost for 1 cum MATERIAL (0.214 | 1 cum | Sundries | 13.52 | 2 | 27.04
03_Mortars | 3.18 | Mud mortar Detail of cost for one cum MATERIAL | 1 unit | Sundries | 6.45 | 2 | 12.9
03_Mortars | 3.18 | Mud mortar Detail of cost for one cum MATERIAL | 1 cum | As cost for running and upkeep of mortar mill | 10.35 | 2 | 20.7
03_Mortars | 3.18 | Mud mortar Detail of cost for one cum MATERIAL | 1 cum | Sundries | 5.2 | 2 | 10.4
04_Concrete_Work | 4.1.2 | 1:1½:3 (1 Cement: 1½ coarse sand (zone-III) : 3 graded stone aggregate 20 mm nominal size) Details o | 1 cum | Sundries | 14.3 | 2 | 28.6
04_Concrete_Work | 4.1.3 | 1:2:4 (1 cement : 2 coarse sand (zone-III) : 4 graded stone aggregate 20 mm nominal size) Details of | 1 cum | Sundries | 14.3 | 2 | 28.6
04_Concrete_Work | 4.1.4 | 1:2:4 (1 Cement : 2 coarse sand (zone-III) : 4 graded stone aggregate 40 mm nominal size) Details of | 1 cum | Sundries | 13.52 | 2 | 27.04
04_Concrete_Work | 4.1.5 | 1:3:6 (1 Cement : 3 coarse sand (zone-III) : 6 graded stone aggregate 20 mm nominal size) Details of | 1 cum | Sundries | 13.52 | 2 | 27.04
04_Concrete_Work | 4.1.6 | 1:3:6 (1 Cement : 3 coarse sand (zone-III): 6 graded stone aggregate 40 mm nominal size) Details of | 1 cum | Sundries | 13.52 | 2 | 27.04
04_Concrete_Work | 4.1.8 | 1:4:8 (1 Cement : 4 coarse sand (zone-III) : 8 graded stone aggregate 40 mm nominal size) Details of | 1 cum | Sundries | 13.52 | 2 | 27.04
04_Concrete_Work | 4.1.10 | 1:5:10 (1 cement : 5 coarse sand (zone-III): 10 graded stone aggregate 40 mm nominal size) Details o | 1 cum | Sundries | 13.52 | 2 | 27.04
04_Concrete_Work | 4.1.11 | 1:5:10 (1 cement : 5 fine sand : 10 graded stone aggregate 40 mm nominal size) Details of cost for 1 | 1 cum | Sundries | 8.97 | 2 | 17.94
04_Concrete_Work | 4.1.12 | 1:2:3½:9 (1 ordinary portland cement : 2 Fly ash : 3½ coarse sand (zone-III) : 9 graded stone aggreg | 1 cum | Sundries | 14.3 | 2 | 28.6
04_Concrete_Work | 4.1.13 | 1:2½:4:11 (1 ordinary portland cement : 2½ fly ash : 4 coarse sand(zone-III) : 11 graded stone aggre | 1 cum | Sundries | 14.3 | 2 | 28.6
04_Concrete_Work | 4.2.2 | 1:1½:3 (1 cement : 1½ coarse sand (zone-III) : 3 graded stone aggregate 20 mm nominal size). Details | 1 cum | Scaffolding | 114.4 | 2 | 228.8
04_Concrete_Work | 4.2.2 | 1:1½:3 (1 cement : 1½ coarse sand (zone-III) : 3 graded stone aggregate 20 mm nominal size). Details | 1 cum | Sundries | 14.3 | 2 | 28.6
04_Concrete_Work | 4.2.3 | 1:2:4 (1 Cement : 2 coarse sand (zone-III) : 4 graded stone aggregate 20 mm nominal size) Details of | 1 cum | Scaffolding | 114.4 | 2 | 228.8
04_Concrete_Work | 4.2.3 | 1:2:4 (1 Cement : 2 coarse sand (zone-III) : 4 graded stone aggregate 20 mm nominal size) Details of | 1 cum | Sundries | 14.3 | 2 | 28.6
04_Concrete_Work | 4.2.5 | 1:3:6 (1 cement : 3 coarse sand (zone-III) : 6 graded stone aggregate 20 mm nominal size) Details of | 1 cum | Scaffolding (17.60x2.5 avg.) | 114.4 | 2 | 228.8
04_Concrete_Work | 4.2.5 | 1:3:6 (1 cement : 3 coarse sand (zone-III) : 6 graded stone aggregate 20 mm nominal size) Details of | 1 cum | Sundries | 13.52 | 2 | 27.04
04_Concrete_Work | 4.2.8 | 1:5:10 (1 cement : 5 coarse sand (zone-III) : 10 graded stone aggregate 40 mm nominal size). Details | 1 cum | Scaffolding | 114.4 | 2 | 228.8
04_Concrete_Work | 4.2.8 | 1:5:10 (1 cement : 5 coarse sand (zone-III) : 10 graded stone aggregate 40 mm nominal size). Details | 1 cum | Sundries | 14.3 | 2 | 28.6
04_Concrete_Work | 4.3.1 | Foundations, footings, bases for columns Details of cost for footing size 2.7mx2.7mx1.00m Contact ar | footing size 2 | Assembly nuts & bolts | 22.1 | 2 | 44.2
04_Concrete_Work | 4.3.1 | Foundations, footings, bases for columns Details of cost for footing size 2.7mx2.7mx1.00m Contact ar | footing size 2 | Shuttering oil | 52 | 2 | 104
04_Concrete_Work | 4.3.1 | Foundations, footings, bases for columns Details of cost for footing size 2.7mx2.7mx1.00m Contact ar | footing size 2 | Sundries | 26 | 2 | 52
04_Concrete_Work | 4.3.2 | Retaining walls, return walls, walls (any thickness) including attached pilasters, buttresses, plint | 1 unit | Nut & Bolts | 27.62 | 2 | 55.24
04_Concrete_Work | 4.3.2 | Retaining walls, return walls, walls (any thickness) including attached pilasters, buttresses, plint | 1 unit | Shuttering oil | 78 | 2 | 156
04_Concrete_Work | 4.3.2 | Retaining walls, return walls, walls (any thickness) including attached pilasters, buttresses, plint | 1 unit | Sundries | 52 | 2 | 104
04_Concrete_Work | 4.3.3 | Columns, piers, abutments, pillars, posts and struts Detail of cost for 4.5sqm Size of column 450x45 | 1 unit | Assembly nut & bolt | 27.62 | 2 | 55.24
04_Concrete_Work | 4.3.3 | Columns, piers, abutments, pillars, posts and struts Detail of cost for 4.5sqm Size of column 450x45 | 1 unit | Shuttering oil | 39 | 2 | 78
04_Concrete_Work | 11.7 | Rate as per item no. 11.7 of | 1 unit | Mortar and labour for hoisting and finishing | 36.3 | 2 | 72.6
04_Concrete_Work | 11.7 | Rate as per Item Number 11.7 of | 1 unit | Mortar and labour for finishing | 30.54 | 2 | 61.08
04_Concrete_Work | 4.1.2 | Rate as per Item No.4.1.2 of | 1 unit | Centering and shuttering including T&P charges, hire charges of steel mould, table vibrator, rammer, bolts nuts & washers etc. | 26.91 | 2 | 53.82
04_Concrete_Work | 4.1.3 | Rate as per item no 4.1.3 of | 1 unit | Sundries (Form work etc.) | 1.95 | 2 | 3.9
04_Concrete_Work | 4.1.3 | Rate as per item no 4.1.3 of | 1 unit | Sundries (Form work etc.) | 13.52 | 2 | 27.04
04_Concrete_Work | 4.13 | Providing & applying a coat of residual petroleum bitumen of grade of VG-10 of approved quality usin | 10sqm | Sundries (Carriage of kerosene, steam coal, brushes, T&P etc.) | 33.15 | 2 | 66.3
04_Concrete_Work | 4.17 | Making plinth protection 50mm thick of cement concrete 1:3:6 (1 cement : 3 coarse sand : 6 graded st | 1 unit | Hire and runing charges of mechanical mixer | 13.39 | 2 | 26.78
04_Concrete_Work | 4.17 | Making plinth protection 50mm thick of cement concrete 1:3:6 (1 cement : 3 coarse sand : 6 graded st | 1 unit | Sundries | 6.76 | 2 | 13.52
04_Concrete_Work | 4.19.1 | All works upto plinth level: | 1 | Sundries | 13 | 2 | 26
04_Concrete_Work | 4.19.1 | All works upto plinth level: | 1 | Sundries | 13 | 2 | 26
04_Concrete_Work | 4.19.2 | All works above plinth and upto floor V level: | 1 | Sundries | 13 | 2 | 26
04_Concrete_Work | 4.19.2 | All works above plinth and upto floor V level: | 1 | Sundries | 13 | 2 | 26
04_Concrete_Work | 4.20.1 | All works upto plinth level : | 1 | Sundries | 13 | 2 | 26
04_Concrete_Work | 4.20.1 | All works upto plinth level : | 1 | Sundries | 13 | 2 | 26
04_Concrete_Work | 4.20.2 | All works above plinth and upto floor V level : | 1 | Sundries | 13 | 2 | 26
04_Concrete_Work | 4.20.2 | All works above plinth and upto floor V level : | 1 | Sundries | 13 | 2 | 26
05_RCC_Work | 5.1.2 | 1:1.5:3 (1 cement : 1.5 coarse sand (zone-III): 3 graded stone aggregate 20 mm nominal size) Details | 1 cum | Sundries | 14.3 | 2 | 28.6
05_RCC_Work | 5.1.3 | 1:2:4 (1 cement : 2 coarse sand : 4 graded stone aggregate 20 mm nominal size) Details of cost for 1 | 1 cum | Sundries | 14.3 | 2 | 28.6
05_RCC_Work | 5.2.2 | 1:1.5:3 (1 cement : 1.5 coarse sand(zone-III) : 3 graded stone aggregate 20 mm nominal size) Details | 9 | Sundries | 131.82 | 2 | 263.64
05_RCC_Work | 5.2.2 | 1:1.5:3 (1 cement : 1.5 coarse sand(zone-III) : 3 graded stone aggregate 20 mm nominal size) Details | 9 | Scaffolding | 420.03 | 2 | 840.06
05_RCC_Work | 5.3 | Reinforced cement concrete work in beams, suspended floors, roofs having slope up to 15° landings, b | 1 cum | Sundries | 14.3 | 2 | 28.6
05_RCC_Work | 5.5 | Reinforced cement concrete work in arches, archribs, domes, vaults, shells, folded plate and roofs h | 26 | Sundries | 401.89 | 2 | 803.78
05_RCC_Work | 5.8 | Reinforced cement concrete work in vertical and horizontal fins individually or forming box louvers, | 4 RCC Vertical fins 4m high and 1m center with 2 horizontal fins, all projecting 60cm from face of wall and 5cm thick = 0 | Scafolding | 30.16 | 2 | 60.32
05_RCC_Work | 5.8 | Reinforced cement concrete work in vertical and horizontal fins individually or forming box louvers, | 4 RCC Vertical fins 4m high and 1m center with 2 horizontal fins, all projecting 60cm from face of wall and 5cm thick = 0 | Sundries | 9.49 | 2 | 18.98
05_RCC_Work | 5.9.1 | Foundations, footings, bases of columns, etc. for mass concrete Details of cost for footing size 2.7 | footing size 2 | Assembly nuts & bolts | 22.1 | 2 | 44.2
05_RCC_Work | 5.9.1 | Foundations, footings, bases of columns, etc. for mass concrete Details of cost for footing size 2.7 | footing size 2 | Shuttering oil | 52 | 2 | 104
05_RCC_Work | 5.9.1 | Foundations, footings, bases of columns, etc. for mass concrete Details of cost for footing size 2.7 | footing size 2 | Sundries | 26 | 2 | 52
05_RCC_Work | 5.9.2 | Walls (any thickness) including attached pilasters, butteresses, plinth and string courses etc. Deta | 1 unit | Nut & Bolts | 27.62 | 2 | 55.24
05_RCC_Work | 5.9.2 | Walls (any thickness) including attached pilasters, butteresses, plinth and string courses etc. Deta | 1 unit | Shuttering oil | 78 | 2 | 156
05_RCC_Work | 5.9.2 | Walls (any thickness) including attached pilasters, butteresses, plinth and string courses etc. Deta | 1 unit | Sundries | 52 | 2 | 104
05_RCC_Work | 10.1 | Rate as per item no.10.1 | 1 unit | 4. Assembly nut & bolts etc. | 22.1 | 2 | 44.2
05_RCC_Work | 10.1 | Rate as per item no.10.1 | 1 unit | Shuttering oil | 78 | 2 | 156
05_RCC_Work | 10.1 | Rate as per item no.10.1 | 1 unit | Sundries, paper tap etc. | 49.7 | 2 | 99.4
05_RCC_Work | 10.1 | Rate as per item no.10.1 | 1 unit | 4. Assembly nut & bolts etc. | 22.1 | 2 | 44.2
05_RCC_Work | 10.1 | Rate as per item no.10.1 | 1 unit | Shuttering oil | 78 | 2 | 156
05_RCC_Work | 10.1 | Rate as per item no.10.1 | 1 unit | Sundries, paper tap etc. | 49.7 | 2 | 99.4
05_RCC_Work | 10.1 | Rate as per item no.10.1 | 1 unit | (iv) Assembly nut & bolts etc. | 22.1 | 2 | 44.2
05_RCC_Work | 10.1 | Rate as per item no.10.1 | 1 unit | Shuttering oil | 39 | 2 | 78
05_RCC_Work | 10.1 | Rate as per item no.10.1 | 1 unit | Sundries, paper tape etc. | 24.61 | 2 | 49.22
05_RCC_Work | 5.9.6 | Columns, Pillars, Piers, Abutments, Posts and Struts Detail of cost for 4.5 sqm Size of column 450x4 | 1 unit | Assembly nut & bolt | 27.62 | 2 | 55.24
05_RCC_Work | 5.9.6 | Columns, Pillars, Piers, Abutments, Posts and Struts Detail of cost for 4.5 sqm Size of column 450x4 | 1 unit | Shuttering oil | 39 | 2 | 78
05_RCC_Work | 5.9.7 | Stairs, (excluding landings) except spiral-staircases Details of cost for 5.79 sqm. Details of stair | 5 | Sundries | 16.12 | 2 | 32.24
05_RCC_Work | 5.9.9 | Arches, domes, vaults up to 6 m span Details of cost for a semicircular arch 3.6m clear span and 3.6 | a semicircular arch 3 | Sundries | 11.7 | 2 | 23.4
05_RCC_Work | 5.9.10 | Extra for arches, domes, vaults exceeding 6 m span Details of cost for 33.31 sqm Centering and shutt | 33 | Sundries | 134.55 | 2 | 269.1
05_RCC_Work | 5.9.11 | Chimneys and shafts Details for 7.9m long and 1.00m high wall Area of contact 2x7.9x1.0 = 15.8 sqm. | 1 unit | Nut & Bolts | 27.63 | 2 | 55.26
05_RCC_Work | 5.9.11 | Chimneys and shafts Details for 7.9m long and 1.00m high wall Area of contact 2x7.9x1.0 = 15.8 sqm. | 1 unit | Shuttering oil | 78 | 2 | 156
05_RCC_Work | 5.9.11 | Chimneys and shafts Details for 7.9m long and 1.00m high wall Area of contact 2x7.9x1.0 = 15.8 sqm. | 1 unit | Sundries | 52 | 2 | 104
05_RCC_Work | 5.9.13 | Vertical and horizontal fins individually or forming box louvers band, facias and eaves boards Detai | 23 | Sundries | 80.73 | 2 | 161.46
05_RCC_Work | 5.9.15 | Small lintels not exceeding 1.5 m clear span, moulding as in cornices, window sills, string courses, | footing size 2 | Assembly nuts & bolts | 22.1 | 2 | 44.2
05_RCC_Work | 5.9.15 | Small lintels not exceeding 1.5 m clear span, moulding as in cornices, window sills, string courses, | footing size 2 | Shuttering oil | 52 | 2 | 104
05_RCC_Work | 5.9.15 | Small lintels not exceeding 1.5 m clear span, moulding as in cornices, window sills, string courses, | footing size 2 | Sundries | 26 | 2 | 52
05_RCC_Work | 5.9.16 | Edges of slabs and breaks in floors and walls | a 3mx3m slab 15cms thick 12m edge Length | Sundries | 5.2 | 2 | 10.4
05_RCC_Work | 5.9.16 | Edges of slabs and breaks in floors and walls | 4mx4xslab 25cms thick 16 metre edge length Shuttering surface area = 16 x 0 | Sundries | 6.5 | 2 | 13
05_RCC_Work | 5.9.17 | Cornices and mouldings Details of cost for 10m long moulding 10cm projection, 20cm depth and 40cm gi | 10m long moulding 10cm projection, 20cm depth and 40cm girth Area in contact 10x0 | Sundries | 6.5 | 2 | 13
05_RCC_Work | 5.9.18 | Small surfaces such as cantilever ends, brackets and ends of steps, caps and bases to pilasters and | a bracket 1 | Sundries | 7.15 | 2 | 14.3
05_RCC_Work | 5.9.19 | Weather shade, Chajjas, corbels etc., including edges Details of cost for a weather shade Area of ce | a weather shade Area of centring and shuttering = 0 | Sundries | 5.2 | 2 | 10.4
05_RCC_Work | 10.1 | Rate as per Item No.10.1 of | 1 unit | Assembly nut & bolts etc. | 12.63 | 2 | 25.26
05_RCC_Work | 10.1 | Rate as per Item No.10.1 of | 1 unit | Shuttering oil | 78 | 2 | 156
05_RCC_Work | 10.1 | Rate as per Item No.10.1 of | 1 unit | Sundries | 52 | 2 | 104
05_RCC_Work | 10.1 | Rate as per Item No.10.1 of | 1 unit | Assembly nut & bolts etc. | 11.05 | 2 | 22.1
05_RCC_Work | 10.1 | Rate as per Item No.10.1 of | 1 unit | Shuttering oil | 39 | 2 | 78
05_RCC_Work | 10.1 | Rate as per Item No.10.1 of | 1 unit | Sundries, paper tape etc. | 26 | 2 | 52
05_RCC_Work | 5.10.1 | 12 mm dia. & 100 mm length Details of cost for wall length 7.90mx1m (24 set) MATERIAL | wall length 7 | Sundries | 26 | 2 | 52
05_RCC_Work | 5.10.2 | 12 mm dia. & 150 mm length Details of cost for wall length 7.90mx1m (24 set) | wall length 7 | Sundries | 26 | 2 | 52
05_RCC_Work | 5.10.3 | 20 mm dia. & 150 mm length Details of cost for wall length 7.90mx1m (24 set) MATERIAL | wall length 7 | Sundries | 26 | 2 | 52
05_RCC_Work | 5.10.4 | 20 mm dia.& 225 mm length Details of cost for wall length 7.90mx1m (24 set) MATERIAL | wall length 7 | Sundries | 26 | 2 | 52
05_RCC_Work | 5.11.1 | Suspended floors, roofs, landing, beams and balconies (Plan area to be measured) Details of cost for | a Room of size 6mx4 | Sundries | 130 | 2 | 260
05_RCC_Work | 4.1.2 | Rate as per Item No.4.1.2 of | 1 unit | Mortar and labour for hoisting and for fixing | 2.73 | 2 | 5.46
05_RCC_Work | 4.3.1 | Rate as per Item No.4.3.1 of | 1 unit | Add for extra labour for hoisting | 1.61 | 2 | 3.22
05_RCC_Work | 4.1.2 | Rate as per Item No.4.1.2 of | 1 unit | Cement mortar 1:3 for fixing | 89.7 | 2 | 179.4
05_RCC_Work | 4.1.2 | Rate as per Item No.4.1.2 of | 1 unit | Labour for hoisting, Transporting and setting in position | 269.1 | 2 | 538.2
05_RCC_Work | 4.3.1 | Rate same as per item no. 4.3.1 of | 1 unit | Cement mortar 1:3 for fixing | 4.42 | 2 | 8.84
05_RCC_Work | 4.3.1 | Rate same as per item no. 4.3.1 of | 1 unit | Labour for hoisting, Transporting and setting in position | 13.52 | 2 | 27.04
05_RCC_Work | 4.3.1 | Rate as per item no. 4.3.1 of | 1 unit | Cement mortar 1:3 for fixing | 17.94 | 2 | 35.88
05_RCC_Work | 4.3.1 | Rate as per item no. 4.3.1 of | 1 unit | Labour for hoisting, Transporting and setting in position | 71.76 | 2 | 143.52
05_RCC_Work | 4.3.1 | Rate as per item no. 4.3.1 of | 1 unit | Sundries | 17.94 | 2 | 35.88
05_RCC_Work | 5.18.1 | 50 mm thick Details of cost for jali 2.00mx 0.75m = 1.50 sqm. | jali 2 | Mortar for fixing | 6.24 | 2 | 12.48
05_RCC_Work | 5.18.1 | 50 mm thick Details of cost for jali 2.00mx 0.75m = 1.50 sqm. | jali 2 | Carriage and sundries | 6.2 | 2 | 12.4
05_RCC_Work | 5.18.2 | 40 mm thick Details of cost for 1.2mx0.60m = 0.72 sqm. | 1 | Mortar for fixing | 3.64 | 2 | 7.28
05_RCC_Work | 5.18.2 | 40 mm thick Details of cost for 1.2mx0.60m = 0.72 sqm. | 1 | Carriage and sundries | 3.64 | 2 | 7.28
05_RCC_Work | 5.18.3 | 25 mm thick Details of cost for jali 0.75mx0.5m = 0.375 sqm | jali 0 | Mortar for fixing | 1.82 | 2 | 3.64
05_RCC_Work | 5.18.3 | 25 mm thick Details of cost for jali 0.75mx0.5m = 0.375 sqm | jali 0 | Carriage and sundries | 1.82 | 2 | 3.64
05_RCC_Work | 5.9.5 | Rate as per item 5.9.5 of | 1 unit | Sundries and for lifting materials | 21.58 | 2 | 43.16
05_RCC_Work | 5.21 | Extra for providing and fixing expanded metal mesh of size 20x60 mm and strands 3.25 mm wide 1.6 mm | 1 unit | Wire for tieing | 13.52 | 2 | 27.04
05_RCC_Work | 5.22.1 | Mild steel and Medium Tensile steel bars Details of cost for 1 quintal- MATERIAL Mild steel bars = 1 | 1 quintal- | Cover block | 26 | 2 | 52
05_RCC_Work | 5.22.1 | Mild steel and Medium Tensile steel bars Details of cost for 1 quintal- MATERIAL Mild steel bars = 1 | 1 quintal- | Sundries and binding wire | 26.91 | 2 | 53.82
05_RCC_Work | 5.22.2 | Hard drawn steel wire Details of cost for 1 quintal- MATERIAL Hard drawn steel wire = 1.00 q Wastage | 1 quintal- | Sundries | 26.91 | 2 | 53.82
05_RCC_Work | 5.22.3 | Cold twisted bars Details of cost for 1 quintal- MATERIAL Deformed twisted steel bars = 1.00 q Wasta | 1 quintal- | Cover block | 26 | 2 | 52
05_RCC_Work | 5.22.3 | Cold twisted bars Details of cost for 1 quintal- MATERIAL Deformed twisted steel bars = 1.00 q Wasta | 1 quintal- | Sundries and binding wire | 26.91 | 2 | 53.82
05_RCC_Work | 5.22.4 | Hot rolled deformed bars Details of cost for 1 quintal- MATERIAL Deformed twisted steel bars = 1.00 | 1 quintal- | Cover block | 26 | 2 | 52
05_RCC_Work | 5.22.4 | Hot rolled deformed bars Details of cost for 1 quintal- MATERIAL Deformed twisted steel bars = 1.00 | 1 quintal- | Sundries and binding wire | 26.91 | 2 | 53.82
05_RCC_Work | 5.22.5 | Hard drawn steel wire fabric Details of cost for 1 quintal- MATERIAL Hard drawn steel wire fabric 10 | 1 quintal- | Cover block | 26 | 2 | 52
05_RCC_Work | 5.22.5 | Hard drawn steel wire fabric Details of cost for 1 quintal- MATERIAL Hard drawn steel wire fabric 10 | 1 quintal- | Sundries and binding wire | 13.52 | 2 | 27.04
05_RCC_Work | 5.22.6 | Thermo-Mechanically Treated bars of grade Fe-500D or more. Details of cost for 1 quintal- MATERIAL D | 1 quintal- | Cover block | 26 | 2 | 52
05_RCC_Work | 5.22.6 | Thermo-Mechanically Treated bars of grade Fe-500D or more. Details of cost for 1 quintal- MATERIAL D | 1 quintal- | Sundries and binding wire | 26.91 | 2 | 53.82
05_RCC_Work | 5.22.6 | Thermo-Mechanically Treated bars of grade Fe-500D or more. Details of cost for 1 quintal- MATERIAL D | 1 quintal- | Cover block | 26 | 2 | 52
05_RCC_Work | 5.22.6 | Thermo-Mechanically Treated bars of grade Fe-500D or more. Details of cost for 1 quintal- MATERIAL D | 1 quintal- | Sundries and binding wire | 26.91 | 2 | 53.82
05_RCC_Work | 5.22.6 | Thermo-Mechanically Treated bars of grade Fe-500D or more. Details of cost for 1 quintal- MATERIAL D | 1 quintal- | Sundries | 26.91 | 2 | 53.82
05_RCC_Work | 5.22.6 | Thermo-Mechanically Treated bars of grade Fe-500D or more. Details of cost for 1 quintal- MATERIAL D | 1 quintal- | Cover block | 26 | 2 | 52
05_RCC_Work | 5.22.6 | Thermo-Mechanically Treated bars of grade Fe-500D or more. Details of cost for 1 quintal- MATERIAL D | 1 quintal- | Sundries and binding wire | 26.91 | 2 | 53.82
05_RCC_Work | 5.22.6 | Thermo-Mechanically Treated bars of grade Fe-500D or more. Details of cost for 1 quintal- MATERIAL D | 1 quintal- | Cover block | 26 | 2 | 52
05_RCC_Work | 5.22.6 | Thermo-Mechanically Treated bars of grade Fe-500D or more. Details of cost for 1 quintal- MATERIAL D | 1 quintal- | Sundries and binding wire | 26.91 | 2 | 53.82
05_RCC_Work | 5.22.6 | Thermo-Mechanically Treated bars of grade Fe-500D or more. Details of cost for 1 quintal- MATERIAL D | 1 quintal- | Cover block | 26 | 2 | 52
05_RCC_Work | 5.22.6 | Thermo-Mechanically Treated bars of grade Fe-500D or more. Details of cost for 1 quintal- MATERIAL D | 1 quintal- | Sundries and binding wire | 13.52 | 2 | 27.04
05_RCC_Work | 5.22.6 | Thermo-Mechanically Treated bars of grade Fe-500D or more. Details of cost for 1 quintal- MATERIAL D | 1 quintal- | Cover block | 26 | 2 | 52
05_RCC_Work | 5.22.6 | Thermo-Mechanically Treated bars of grade Fe-500D or more. Details of cost for 1 quintal- MATERIAL D | 1 quintal- | Sundries and binding wire | 26.91 | 2 | 53.82
05_RCC_Work | 5.22.6 | Thermo-Mechanically Treated bars of grade Fe-500D or more. Details of cost for 1 quintal- MATERIAL D | 1 quintal- | Cover block | 26 | 2 | 52
05_RCC_Work | 5.22.6 | Thermo-Mechanically Treated bars of grade Fe-500D or more. Details of cost for 1 quintal- MATERIAL D | 1 quintal- | For cut and bend | 156 | 2 | 312
05_RCC_Work | 5.22.6 | Thermo-Mechanically Treated bars of grade Fe-500D or more. Details of cost for 1 quintal- MATERIAL D | 1 quintal- | Sundries and binding wire | 26.91 | 2 | 53.82
05_RCC_Work | 5.22.6 | Thermo-Mechanically Treated bars of grade Fe-500D or more. Details of cost for 1 quintal- MATERIAL D | 1 quintal- | Cover block | 26 | 2 | 52
05_RCC_Work | 5.22.6 | Thermo-Mechanically Treated bars of grade Fe-500D or more. Details of cost for 1 quintal- MATERIAL D | 1 quintal- | For cut and bend | 156 | 2 | 312
05_RCC_Work | 5.22.6 | Thermo-Mechanically Treated bars of grade Fe-500D or more. Details of cost for 1 quintal- MATERIAL D | 1 quintal- | Sundries and binding wire | 26.91 | 2 | 53.82
05_RCC_Work | 3.3 | Rate as per item No 3.3 of SH: Mortars | 1 unit | Extra for removing burrs, cleaning with wire brushes pock marking with pointed tool etc. complete | 13.39 | 2 | 26.78
05_RCC_Work | 3.3 | Rate as per item No 3.3 of SH: Mortars | 1 unit | Scaffolding and Sundries | 11.7 | 2 | 23.4
05_RCC_Work | 3.7 | Rate as per item No 3.7 of SH: Mortars | 1 unit | Spreading earth on floor (7.5mm thick) | 35.49 | 2 | 70.98
05_RCC_Work | 3.7 | Rate as per item No 3.7 of SH: Mortars | 1 unit | Disposal of earth spread over floor protectIron | 5.33 | 2 | 10.66
05_RCC_Work | 3.7 | Rate as per item No 3.7 of SH: Mortars | 1 unit | Sundries | 6.24 | 2 | 12.48
05_RCC_Work | 5.25 | Providing and fixing in position copper plate as per design for expansion joints. Details of cost fo | 10 | Sundries | 6.24 | 2 | 12.48
05_RCC_Work | 5.26 | Providing and filling in position, blown bitumen in expansion joints. Details of cost for a joint of | a joint of 300m length, 2 | Sundries | 121.16 | 2 | 242.32
05_RCC_Work | 5.27 | Providing and filling in position bitumen mix filler of Proportion 80 kg. of hot bitumen, 1 kg. of c | a joint of 300m length,2 | Sundries | 121.16 | 2 | 242.32
05_RCC_Work | 5.28 | Providing and fixing in position 12mm thick bitumen impregnated fiber board conforming to IS: 1838, | joint 100m long 10cm deep = 10 sqm | Sundries | 26.91 | 2 | 53.82
05_RCC_Work | 5.29.1 | Non-asbestos fibre cement board 6 mm thick as per IS: 14862. | 3m length | 50mm iron screws with washer and rawl plugs | 40.3 | 2 | 80.6
05_RCC_Work | 5.29.1 | Non-asbestos fibre cement board 6 mm thick as per IS: 14862. | 3m length | 50mm iron screws with washer and rawl plugs | 53.82 | 2 | 107.64
05_RCC_Work | 5.29.2 | Aluminium fluted strips 3.15 mm thick. | 1 meter | Sundries | 1.82 | 2 | 3.64
05_RCC_Work | 5.29.2 | Aluminium fluted strips 3.15 mm thick. | 1 meter | Sundries | 2.34 | 2 | 4.68
05_RCC_Work | 5.29.3 | Cement bonded wood particle board 6mm thick as per IS : 14276 | 3 metre | 50mm iron screws with washer and rawl plugs | 40.3 | 2 | 80.6
05_RCC_Work | 5.29.3 | Cement bonded wood particle board 6mm thick as per IS : 14276 | 3m length | 50mm iron screws with washer and rawl plugs | 53.82 | 2 | 107.64
05_RCC_Work | 5.30 | Add for plaster drip course/ groove in plastered surface or moulding to R.C.C. projections. Details | 30 metre long throating or plaster or moulding- | Add for materials (cement mortar etc.) | 26.91 | 2 | 53.82
05_RCC_Work | 5.33.1 | All works upto plinth level Details of cost for 1.00 cum MATERIAL | 1 | Sundries | 13 | 2 | 26
05_RCC_Work | 5.33.2 | All works above plinth level upto floor V level Details of cost for 1.00 cum MATERIAL | 1 | Sundries | 13 | 2 | 26
05_RCC_Work | 10.2 | Rate as per item no 10.2 of | 1 unit | Sundries | 79.95 | 2 | 159.9
05_RCC_Work | 5.37.1 | All works upto plinth level Details of cost for 1.00 cum MATERIAL | 1 | Sundries | 13 | 2 | 26
05_RCC_Work | 5.37.2 | All works above plinth level upto floor V level Details of cost for 1.00 cum MATERIAL | 1 | Sundries | 13 | 2 | 26
05_RCC_Work | 5.40.1 | All works up to Plinth level. Details of cost for 1.00 cum MATERIAL | 1 | Sundries | 13 | 2 | 26
05_RCC_Work | 5.40.2 | All works above plinth & up to floor V level. Details of cost for 1.00 cum MATERIAL | 1 | Sundries | 13 | 2 | 26
05_RCC_Work | 5.41.1 | Non pigmented wet curing compound Detail of cost for 10.00 sqm (covering area 5 sqm/litre) MATERIAL | 1 unit | Sundries, Brush | 3 | 2 | 6
05_RCC_Work | 5.42.1 | Coupler for 16 mm diameter reinforcement bar Detail of cost for 1 Nos MATERIAL | 1 unit | For placing in position and fixing | 3.77 | 2 | 7.54
05_RCC_Work | 5.42.1 | Coupler for 16 mm diameter reinforcement bar Detail of cost for 1 Nos MATERIAL | 1 unit | Tapard/Parallel threading charges | 17.77 | 2 | 35.54
05_RCC_Work | 5.42.2 | Coupler for 20 mm diameter reinforcement bar Detail of cost for 1 Nos MATERIAL | 1 unit | For placing in position and fixing | 5.9 | 2 | 11.8
05_RCC_Work | 5.42.2 | Coupler for 20 mm diameter reinforcement bar Detail of cost for 1 Nos MATERIAL | 1 unit | Tapard/Parallel threading charges | 25.17 | 2 | 50.34
05_RCC_Work | 5.42.3 | Coupler for 25 mm diameter reinforcement bar Detail of cost for 1 Nos MATERIAL | 1 unit | For placing in position and fixing | 8.69 | 2 | 17.38
05_RCC_Work | 5.42.3 | Coupler for 25 mm diameter reinforcement bar Detail of cost for 1 Nos MATERIAL | 1 unit | Tapard/Parallel threading charges | 29.61 | 2 | 59.22
05_RCC_Work | 5.42.4 | Coupler for 28 mm diameter reinforcement bar Detail of cost for 1 Nos MATERIAL | 1 unit | For placing in position and fixing | 12.84 | 2 | 25.68
05_RCC_Work | 5.42.4 | Coupler for 28 mm diameter reinforcement bar Detail of cost for 1 Nos MATERIAL | 1 unit | Tapard/Parallel threading charges | 32.57 | 2 | 65.14
05_RCC_Work | 5.42.5 | Coupler for 32 mm diameter reinforcement bar Detail of cost for 1 Nos MATERIAL | 1 unit | For placing in position and fixing | 15.48 | 2 | 30.96
05_RCC_Work | 5.42.5 | Coupler for 32 mm diameter reinforcement bar Detail of cost for 1 Nos MATERIAL | 1 unit | Tapard/Parallel threading charges | 32.57 | 2 | 65.14
05_RCC_Work | 5.43.1 | 200 mm wide. Detail of cost for 1 metre MATERIAL | 1 unit | Sundries | 2.34 | 2 | 4.68
05_RCC_Work | 5.43.2 | 300 mm wide. Detail of cost for 1 metre MATERIAL | 1 unit | Sundries | 2.34 | 2 | 4.68
05_RCC_Work | 13.48.2 | Rate as per Item No.13.48.2 of | 1 unit | Sundries | 100.67 | 2 | 201.34
05_RCC_Work | 13.48.2 | Rate as per Item No.13.48.2 of | 1 unit | Sundries | 100.67 | 2 | 201.34
05_RCC_Work | 13.48.2 | Rate as per Item No.13.48.2 of | 1 unit | Sundries | 100.67 | 2 | 201.34
05_RCC_Work | 10.22 | Rate as per Item No.10.22 of | 1 unit | Labour for grouting diaphragm wall under pressure i/c fixing nozzle etc | 23530 | 2 | 47060
05_RCC_Work | 15.3 | Rate as per Item No.15.3 of | 1 unit | Sundries (Extra for concreting by Trimme) | 1177 | 2 | 2354
05_RCC_Work | 15.3 | Rate as per Item No.15.3 of | 1 unit | Sundries ( Design Charges) | 19200 | 2 | 38400
06_Masonry_Work | 3.9 | Rate as per item No 3.9 of SH: Mortar | 1 unit | Sundries | 2.73 | 2 | 5.46
06_Masonry_Work | 3.11 | Rate as per Item No.3.11 of SH: Mortar | 1 unit | Sundries | 2.73 | 2 | 5.46
06_Masonry_Work | 3.9 | Rate as per item No 3.9 of SH: Mortar | 1 unit | Sundries | 2.73 | 2 | 5.46
06_Masonry_Work | 3.11 | Rate as per item No 3.11 of SH: Mortar | 1 unit | Sundries | 2.73 | 2 | 5.46
06_Masonry_Work | 3.11 | Rate as per item No 3.11 of SH: Mortar | 1 unit | Sundries | 2.73 | 2 | 5.46
06_Masonry_Work | 3.11 | Rate as per item No 3.11 of SH: Mortar | 1 unit | Scaffolding | 22.36 | 2 | 44.72
06_Masonry_Work | 3.11 | Rate as per item No 3.11 of SH: Mortar | 1 unit | Sundries | 2.73 | 2 | 5.46
06_Masonry_Work | 3.11 | Rate as per item No 3.11 of SH: Mortar | 1 unit | Scaffolding | 16.38 | 2 | 32.76
06_Masonry_Work | 3.9 | Rate as per Item Number 3.9 of SH: Mortars | 1 unit | Sundries | 2.73 | 2 | 5.46
06_Masonry_Work | 3.9 | Rate as per Item Number 3.9 of SH: Mortars | 1 unit | Scaffolding | 22.36 | 2 | 44.72
06_Masonry_Work | 3.11 | Rate as per Item Number 3.11 of SH: Mortars | 1 unit | Sundries | 2.73 | 2 | 5.46
06_Masonry_Work | 3.11 | Rate as per Item Number 3.11 of SH: Mortars | 1 unit | Scaffolding | 22.36 | 2 | 44.72
06_Masonry_Work | 6.6 | Extra for forming cavity 5 cm to 11.5 cm wide in cavity walls with necessary weep and vent holes inc | 10sqm | Painting the steel Bitumen | 13.52 | 2 | 27.04
06_Masonry_Work | 6.6 | Extra for forming cavity 5 cm to 11.5 cm wide in cavity walls with necessary weep and vent holes inc | 10sqm | Add for use of Core | 4.55 | 2 | 9.1
06_Masonry_Work | 3.8 | Rate as per Item Number 3.8 of SH: Mortars | 1 unit | Sundries and scaffolding | 7.15 | 2 | 14.3
06_Masonry_Work | 3.8 | Rate as per Item Number 3.8 of SH: Mortars | 1 unit | Sundries | 2.73 | 2 | 5.46
06_Masonry_Work | 5.9.9 | Rate as per item no 5.9.9 of | 1 unit | Scaffolding | 18.85 | 2 | 37.7
06_Masonry_Work | 3.8 | Rate as per Item Number 3.8 of SH: Mortars | 1 unit | Sundries | 2.73 | 2 | 5.46
06_Masonry_Work | 5.9.9 | Rate as per item no 5.9.9 of | 1 unit | Scaffolding | 18.85 | 2 | 37.7
06_Masonry_Work | 6.11 | Extra for additional cost of centering for arches exceeding 6m span including all shuttering, boltin | 33 | Sundries | 134.55 | 2 | 269.1
06_Masonry_Work | 3.8 | Cement mortar 1:3 (1 cement : 3 coarse sand) (Rate as per item No 3.8) | 1 unit | Sundries & Scaffolding | 13.52 | 2 | 27.04
06_Masonry_Work | 3.9 | Cement mortar 1 : 4 (1 cement : 4 coarse sand) (Rate as per item No 3.9) | 1 unit | Sundries & Scaffolding | 13.52 | 2 | 27.04
06_Masonry_Work | 3.8 | Rate as per Item Number 3.8 of SH: Mortars | 1 unit | Sundries & Scaffolding | 13.52 | 2 | 27.04
06_Masonry_Work | 3.9 | Rate as per Item Number 3.9 of SH: Mortars | 1 unit | Sundries & Scaffolding | 13.52 | 2 | 27.04
06_Masonry_Work | 6.15 | Extra for providing and placing in position 2 Nos 6mm dia. M.S. bars at every third course of half b | 10sqm | Sundries | 1.82 | 2 | 3.64
06_Masonry_Work | 3.9 | Rate as per Item Number 3.9 of SH: Mortars | 1 unit | Sundries | 4.55 | 2 | 9.1
06_Masonry_Work | 3.11 | Rate as per Item Number 3.11 of SH: Mortars | 1 unit | Sundries | 4.55 | 2 | 9.1
06_Masonry_Work | 3.11 | Rate as per Item Number 3.11 of SH: Mortars | 1 unit | Sundries | 4.55 | 2 | 9.1
06_Masonry_Work | 3.11 | Rate as per Item Number 3.11 of SH: Mortars | 1 unit | Sundries | 4.55 | 2 | 9.1
06_Masonry_Work | 3.11 | Rate as per Item Number 3.11 of SH: Mortars | 1 unit | Scaffolding | 33.8 | 2 | 67.6
06_Masonry_Work | 3.9 | Rate as per Item Number 3.9 of SH: Mortars | 1 unit | Sundries | 5.46 | 2 | 10.92
06_Masonry_Work | 5.9.9 | Rate as per item no 5.9.9 of | 1 unit | Scaffolding | 18.85 | 2 | 37.7
06_Masonry_Work | 3.9 | Rate as per Item Number 3.9 of SH: Mortars | 1 unit | Sundries and shuttering | 5.46 | 2 | 10.92
06_Masonry_Work | 5.9.9 | Rate as per item no 5.9.9 of | 1 unit | Scaffolding | 18.85 | 2 | 37.7
06_Masonry_Work | 3.8 | Rate as per Item Number 3.8 of SH: Mortars | 1 unit | Sundries and scaffolding | 8.06 | 2 | 16.12
06_Masonry_Work | 6.4.1 | Rate as per item No 6.4.1 of | 1 unit | Extra for delay due to fine work | 20.67 | 2 | 41.34
06_Masonry_Work | 3.11 | Rate as per Item Number 3.11 of SH: Mortars | 1 unit | Sundries including steel/wooden strips for making grooves. | 16.38 | 2 | 32.76
06_Masonry_Work | 3.11 | Rate as per Item Number 3.11 of SH: Mortars | 1 unit | Sundries including steel/wooden strips for making grooves. | 16.38 | 2 | 32.76
06_Masonry_Work | 3.11 | Rate as per Item Number 3.11 of SH: Mortars | 1 unit | Sundries | 22.36 | 2 | 44.72
06_Masonry_Work | 3.11 | Rate as per Item Number 3.11 of SH: Mortars | 1 unit | Sundries i/c steel / wooden strips for making grooves | 16.38 | 2 | 32.76
06_Masonry_Work | 3.11 | Rate as per Item Number 3.11 of SH: Mortars | 1 unit | Sundries i/c steel / wooden strips for making grooves | 16.38 | 2 | 32.76
06_Masonry_Work | 3.11 | Rate as per Item Number 3.11 of SH: Mortars | 1 unit | Sundries | 22.36 | 2 | 44.72
06_Masonry_Work | 3.11 | Rate as per Item Number 3.11 of SH: Mortars | 1 unit | Sundries including steel/wooden strips for making grooves. | 16.38 | 2 | 32.76
06_Masonry_Work | 3.11 | Rate as per Item Number 3.11 of SH: Mortars | 1 unit | Sundries including steel/wooden strips for making grooves. | 16.38 | 2 | 32.76
06_Masonry_Work | 3.11 | Rate as per Item Number 3.11 of SH: Mortars | 1 unit | Sundries | 22.36 | 2 | 44.72
06_Masonry_Work | 3.11 | Rate as per Item Number 3.11 of SH: Mortars | 1 unit | Sundries i/c steel / wooden strips for making grooves | 16.38 | 2 | 32.76
06_Masonry_Work | 3.11 | Rate as per Item Number 3.11 of SH: Mortars | 1 unit | Sundries i/c steel / wooden strips for making grooves | 16.38 | 2 | 32.76
06_Masonry_Work | 3.11 | Rate as per Item Number 3.11 of SH: Mortars | 1 unit | Sundries | 22.36 | 2 | 44.72
06_Masonry_Work | 3.11 | Rate as per Item Number 3.11 of SH: Mortars | 1 unit | Sundries i/c steel / wooden strips for making grooves | 16.38 | 2 | 32.76
06_Masonry_Work | 3.11 | Rate as per Item Number 3.11 of SH: Mortars | 1 unit | Sundries i/c steel / wooden strips for making grooves | 16.38 | 2 | 32.76
06_Masonry_Work | 3.11 | Rate as per Item Number 3.11 of SH: Mortars | 1 unit | Sundries | 22.36 | 2 | 44.72
06_Masonry_Work | 3.11 | Cement mortar 1 : 6 (1 cement : 6 coarse sand) (Rate as per item No 3.11) | 1 unit | Sundries i/c steel / wooden strips for making grooves | 16.38 | 2 | 32.76
06_Masonry_Work | 3.11 | Rate as per Item Number 3.11 of SH: Mortars | 1 unit | Sundries i/c steel / wooden strips for making grooves | 16.38 | 2 | 32.76
06_Masonry_Work | 3.11 | Rate as per Item Number 3.11 of SH: Mortars | 1 unit | Sundries | 22.36 | 2 | 44.72
06_Masonry_Work | 3.9 | Rate as per Item Number 3.9 of SH: Mortars | 1 unit | Sundries | 2.73 | 2 | 5.46
06_Masonry_Work | 3.9 | Rate as per Item Number 3.9 of SH: Mortars | 1 unit | Scaffolding | 8.97 | 2 | 17.94
06_Masonry_Work | 3.11 | Rate as per Item Number 3.11 of SH: Mortars | 1 unit | Sundries | 2.73 | 2 | 5.46
06_Masonry_Work | 3.11 | Rate as per Item Number 3.11 of SH: Mortars | 1 unit | Scaffolding | 8.97 | 2 | 17.94
06_Masonry_Work | 3.9 | Rate as per Item Number 3.9 of SH: Mortars | 1 unit | Sundries | 2.73 | 2 | 5.46
06_Masonry_Work | 3.9 | Rate as per Item Number 3.9 of SH: Mortars | 1 unit | Scaffolding | 22.36 | 2 | 44.72
06_Masonry_Work | 3.11 | Rate as per Item Number 3.11 of SH: Mortars | 1 unit | Sundries | 2.73 | 2 | 5.46
06_Masonry_Work | 3.11 | Rate as per Item Number 3.11 of SH: Mortars | 1 unit | Scaffolding | 22.36 | 2 | 44.72
06_Masonry_Work | 3.9 | Rate as per Item Number 3.9 of SH: Mortars | 1 unit | Sundries | 2.73 | 2 | 5.46
06_Masonry_Work | 3.9 | Rate as per Item Number 3.9 of SH: Mortars | 1 unit | Scaffolding | 22.36 | 2 | 44.72
06_Masonry_Work | 3.11 | Rate as per Item Number 3.11 of SH: Mortars | 1 unit | Sundries | 2.73 | 2 | 5.46
06_Masonry_Work | 3.11 | Rate as per Item Number 3.11 of SH: Mortars | 1 unit | Scaffolding | 22.36 | 2 | 44.72
06_Masonry_Work | 3.9 | Rate as per Item Number 3.9 of SH: Mortars | 1 unit | Sundries | 2.73 | 2 | 5.46
06_Masonry_Work | 3.3 | Rate as per item no 3.3 SH Mortar | 1 unit | Sundries | 2.73 | 2 | 5.46
06_Masonry_Work | 3.9 | Rate as per Item Number 3.9 of SH: Mortars | 1 unit | Sundries | 2.73 | 2 | 5.46
06_Masonry_Work | 6.40 | Providing and laying Gypsum panel partitions 100 mm thick with water proof Gypsum panels of size 666 | 10 sqm | Sundries & scaffolding | 13.52 | 2 | 27.04
06_Masonry_Work | 6.44 | Brick edging 7cm wide 11.4 cm deep to plinth protection with common burnt clay F.P.S. (non modular) | 10m length | Excavation and disposal of surplus earth | 2.73 | 2 | 5.46
06_Masonry_Work | 3.4 | Rate as per Item Number 3.4 of SH: Mortars | 1 unit | Sundries | 2.73 | 2 | 5.46
06_Masonry_Work | 3.8 | Rate as per Item Number 3.8 of SH: Mortars | 1 unit | Sundries & Scaffolding | 13.52 | 2 | 27.04
06_Masonry_Work | 3.9 | Rate as per Item Number 3.9 of SH: Mortars | 1 unit | Sundries & Scaffolding | 13.52 | 2 | 27.04
06_Masonry_Work | 6.47 | Providing and laying autoclaved aerated cement blocks masonry with 150mm/ 230mm/300 mm thick AAC blo | 1 cum | Sundries | 2.73 | 2 | 5.46
07_Stone_Work | 3.11 | Rate as per Item Number 3.11 of SH: Mortars | 1 unit | Cement concrete 1:6:12 | 45.76 | 2 | 91.52
07_Stone_Work | 3.11 | Rate as per Item Number 3.11 of SH: Mortars | 1 unit | Sundries | 4.42 | 2 | 8.84
07_Stone_Work | 3.11 | Rate as per Item Number 3.11 of SH: Mortars | 1 unit | Cement concrete 1:6:12 | 56.55 | 2 | 113.1
07_Stone_Work | 3.11 | Rate as per Item Number 3.11 of SH: Mortars | 1 unit | Sundries | 15.21 | 2 | 30.42
07_Stone_Work | 3.11 | Rate as per Item Number 3.11 of SH: Mortars | 1 unit | Sundries | 13.52 | 2 | 27.04
07_Stone_Work | 3.11 | Rate as per Item Number 3.11 of SH: Mortars | 1 unit | Sundries | 13.52 | 2 | 27.04
07_Stone_Work | 3.11 | Rate as per Item Number 3.11 of SH: Mortars | 1 unit | Sundries, scaffolding etc. | 37.7 | 2 | 75.4
07_Stone_Work | 3.11 | Rate as per Item Number 3.11 of SH: Mortars | 1 unit | Sundries, scaffolding etc. | 37.7 | 2 | 75.4
07_Stone_Work | 7.12.1 | One face dressed | 10 cudm | Scafolding | 2.73 | 2 | 5.46
07_Stone_Work | 7.12.1 | One face dressed | 10 cudm | Mortar for laying and pointing | 8.06 | 2 | 16.12
07_Stone_Work | 7.12.1 | One face dressed | 10 cudm | Scaffolding | 2.73 | 2 | 5.46
07_Stone_Work | 7.12.1 | One face dressed | 10 cudm | Mortar for laying and pointing | 8.06 | 2 | 16.12
07_Stone_Work | 7.12.2 | Both face dressed | 10 cudm | Scafolding | 2.73 | 2 | 5.46
07_Stone_Work | 7.12.2 | Both face dressed | 10 cudm | Mortar for laying and pointing | 8.06 | 2 | 16.12
07_Stone_Work | 7.12.2 | Both face dressed | 10 cudm or 0 | Scaffolding | 2.73 | 2 | 5.46
07_Stone_Work | 7.12.2 | Both face dressed | 10 cudm or 0 | Mortar for laying and pointing | 8.06 | 2 | 16.12
07_Stone_Work | 7.13.1 | One face dressed | 10 cudm or 0 | Scaffolding | 2.73 | 2 | 5.46
07_Stone_Work | 7.13.1 | One face dressed | 10 cudm or 0 | Mortar for laying and pointing | 8.06 | 2 | 16.12
07_Stone_Work | 7.13.1 | One face dressed | 10 cudm or 0 | Centering and shuttering | 13.52 | 2 | 27.04
07_Stone_Work | 7.13.1 | One face dressed | 10 cudm or 0 | Extra for using white cement | 8.06 | 2 | 16.12
07_Stone_Work | 7.13.1 | One face dressed | 10 cudm or 0 | Scaffolding | 2.73 | 2 | 5.46
07_Stone_Work | 7.13.1 | One face dressed | 10 cudm or 0 | Mortar for laying and pointing | 8.06 | 2 | 16.12
07_Stone_Work | 7.13.1 | One face dressed | 10 cudm or 0 | Centering and shuttering | 13.52 | 2 | 27.04
07_Stone_Work | 7.13.1 | One face dressed | 10 cudm or 0 | Extra for using white cement | 8.06 | 2 | 16.12
07_Stone_Work | 7.13.2 | Both face dressed | 10 cudm or 0 | Scaffolding | 2.73 | 2 | 5.46
07_Stone_Work | 7.13.2 | Both face dressed | 10 cudm or 0 | Mortar for laying and pointing | 8.06 | 2 | 16.12
07_Stone_Work | 7.13.2 | Both face dressed | 10 cudm or 0 | Centering and shuttering | 13.52 | 2 | 27.04
07_Stone_Work | 7.13.2 | Both face dressed | 10 cudm or 0 | Extra for using white cement | 8.06 | 2 | 16.12
07_Stone_Work | 7.13.2 | Both face dressed | 10 cudm or 0 | Scaffolding | 2.73 | 2 | 5.46
07_Stone_Work | 7.13.2 | Both face dressed | 10 cudm or 0 | Mortar for laying and pointing | 8.06 | 2 | 16.12
07_Stone_Work | 7.13.2 | Both face dressed | 10 cudm or 0 | Centering and shuttering | 13.52 | 2 | 27.04
07_Stone_Work | 7.13.2 | Both face dressed | 10 cudm or 0 | Extra for using white cement | 8.06 | 2 | 16.12
07_Stone_Work | 7.14.1 | One face dressed | 10 cudm or 0 | Scaffolding | 2.73 | 2 | 5.46
07_Stone_Work | 7.14.1 | One face dressed | 10 cudm or 0 | Mortar for laying and pointing | 8.06 | 2 | 16.12
07_Stone_Work | 7.14.1 | One face dressed | 10 cudm or 0 | Centring and shuttering | 33.15 | 2 | 66.3
07_Stone_Work | 7.14.1 | One face dressed | 10 cudm or 0 | Extra for using white cement | 8.06 | 2 | 16.12
07_Stone_Work | 7.14.1 | One face dressed | 10 cudm or 0 | Scaffolding | 2.73 | 2 | 5.46
07_Stone_Work | 7.14.1 | One face dressed | 10 cudm or 0 | Mortar for laying and pointing | 8.06 | 2 | 16.12
07_Stone_Work | 7.14.1 | One face dressed | 10 cudm or 0 | Centring and shuttering | 33.15 | 2 | 66.3
07_Stone_Work | 7.14.1 | One face dressed | 10 cudm or 0 | Extra for using white cement | 8.06 | 2 | 16.12
07_Stone_Work | 7.14.2 | Both face dressed | 10 cudm | Scaffolding | 2.73 | 2 | 5.46
07_Stone_Work | 7.14.2 | Both face dressed | 10 cudm | Mortar for laying and pointing | 8.06 | 2 | 16.12
07_Stone_Work | 7.14.2 | Both face dressed | 10 cudm | Centring and shuttering | 33.15 | 2 | 66.3
07_Stone_Work | 7.14.2 | Both face dressed | 10 cudm | Extra for using white cement | 8.06 | 2 | 16.12
07_Stone_Work | 7.14.2 | Both face dressed | 10 cudm or 0 | Scaffolding | 2.73 | 2 | 5.46
07_Stone_Work | 7.14.2 | Both face dressed | 10 cudm or 0 | Mortar for laying and pointing | 8.06 | 2 | 16.12
07_Stone_Work | 7.14.2 | Both face dressed | 10 cudm or 0 | Centring and shuttering | 33.15 | 2 | 66.3
07_Stone_Work | 7.14.2 | Both face dressed | 10 cudm or 0 | Extra for using white cement | 8.06 | 2 | 16.12
07_Stone_Work | 7.15.1 | One face dressed | 10 cudm or 0 | Scaffolding | 2.73 | 2 | 5.46
07_Stone_Work | 7.15.1 | One face dressed | 10 cudm or 0 | Mortar for laying and pointing | 8.06 | 2 | 16.12
07_Stone_Work | 7.15.1 | One face dressed | 10 cudm or 0 | Scaffolding | 2.73 | 2 | 5.46
07_Stone_Work | 7.15.1 | One face dressed | 10 cudm or 0 | Mortar for laying and pointing | 8.06 | 2 | 16.12
07_Stone_Work | 7.15.2 | Both faced punched | 10 cudm or 0 | Scafolding | 2.73 | 2 | 5.46
07_Stone_Work | 7.15.2 | Both faced punched | 10 cudm or 0 | Mortar for laying and pointing | 8.06 | 2 | 16.12
07_Stone_Work | 7.15.2 | Both faced punched | 10 cudm or 0 | Scaffolding | 2.73 | 2 | 5.46
07_Stone_Work | 7.15.2 | Both faced punched | 10 cudm or 0 | Mortar for laying and pointing | 8.06 | 2 | 16.12
07_Stone_Work | 7.17.1 | Square or rectangular pillars Details of cost for 10 cudm or 0.01 cum | 10 cudm or 0 | Labour and materials | 8.97 | 2 | 17.94
07_Stone_Work | 7.18 | Extra for stone work; plain ashlar or ashlar punched curved on plan with a mean radius not exceeding | 10 cudm or 0 | Labour and materials | 6.24 | 2 | 12.48
07_Stone_Work | 1.296 | Total = 7.103cum. (Refer item No. 6.11) | 1 unit | Sundries | 134.55 | 2 | 269.1
07_Stone_Work | 7.20.1 | Red sand stone Details of cost for 10 cudm or 0.01 cum MATERIAL Finished work = 10 cudm + Add wastag | 10 cudm or 0 | Extra for using white cement | 8.06 | 2 | 16.12
07_Stone_Work | 7.20.1 | Red sand stone Details of cost for 10 cudm or 0.01 cum MATERIAL Finished work = 10 cudm + Add wastag | 10 cudm or 0 | Scaffolding | 2.73 | 2 | 5.46
07_Stone_Work | 7.20.1 | Red sand stone Details of cost for 10 cudm or 0.01 cum MATERIAL Finished work = 10 cudm + Add wastag | 10 cudm or 0 | Mortar for laying and pointing | 8.06 | 2 | 16.12
07_Stone_Work | 7.20.2 | White sand stone Details of cost for 10 cudm or 0.01 cum MATERIAL Finished work = 10 cudm.+ Add wast | 10 cudm or 0 | Extra for using white cement | 8.06 | 2 | 16.12
07_Stone_Work | 7.20.2 | White sand stone Details of cost for 10 cudm or 0.01 cum MATERIAL Finished work = 10 cudm.+ Add wast | 10 cudm or 0 | Scaffolding | 2.73 | 2 | 5.46
07_Stone_Work | 7.20.2 | White sand stone Details of cost for 10 cudm or 0.01 cum MATERIAL Finished work = 10 cudm.+ Add wast | 10 cudm or 0 | Mortar for laying and pointing | 8.06 | 2 | 16.12
07_Stone_Work | 7.21.1 | Triangular or Square or rectangular pillars Details of cost for 10 cudm or 0.01 cum | 10 cudm or 0 | LABOUR | 11.7 | 2 | 23.4
07_Stone_Work | 7.21.2 | Circular or polygonal pillars Details of cost for 10 cudm or 0.01 cum | 10 cudm or 0 | LABOUR | 33.15 | 2 | 66.3
07_Stone_Work | 7.24 | Extra for stone work (veneer work) curved on plan with a mean radius not exceeding 6 m. Details of c | 10 cudm | Labour and materials | 8.97 | 2 | 17.94
07_Stone_Work | 7.26 | Providing and fixing stone dowels 10x5x2.50 cm cut to double wedge shape as per design in cement mor | one dowel | Cost of stone including carriage | 9.1 | 2 | 18.2
07_Stone_Work | 7.26 | Providing and fixing stone dowels 10x5x2.50 cm cut to double wedge shape as per design in cement mor | one dowel | Labour for dressing dowel cutting chase and fixing etc. | 5.33 | 2 | 10.66
07_Stone_Work | 7.28.1 | Red sand stone : | a chajja 2 | Cutting threads and cost of nuts, washers, etc. | 67.34 | 2 | 134.68
07_Stone_Work | 3.12 | Rate as per Item Number 3.12 of SH: Mortars | 1 unit | Pigment | 6.24 | 2 | 12.48
07_Stone_Work | 3.12 | Rate as per Item Number 3.12 of SH: Mortars | 1 unit | Extra cost of white cement | 26.91 | 2 | 53.82
07_Stone_Work | 3.12 | Rate as per Item Number 3.12 of SH: Mortars | 1 unit | Scaffolding and sundries etc. | 16.12 | 2 | 32.24
07_Stone_Work | 3.12 | Rate as per Item Number 3.12 of SH: Mortars | 1 unit | Cost of Brick cover support. | 104 | 2 | 208
07_Stone_Work | 7.28.2 | White sand stone : | a chajja 2 | Cutting threads and cost of nuts, washers, etc. | 67.34 | 2 | 134.68
07_Stone_Work | 3.12 | Rate as per Item Number 3.12 of SH: Mortars | 1 unit | Pigment | 6.24 | 2 | 12.48
07_Stone_Work | 3.12 | Rate as per Item Number 3.12 of SH: Mortars | 1 unit | Extra cost of white cement | 26.91 | 2 | 53.82
07_Stone_Work | 3.12 | Rate as per Item Number 3.12 of SH: Mortars | 1 unit | Scaffolding and sundries etc. | 16.12 | 2 | 32.24
07_Stone_Work | 3.12 | Rate as per Item Number 3.12 of SH: Mortars | 1 unit | Cost for Brick cover support . | 104 | 2 | 208
07_Stone_Work | 7.29.1 | Red sand stone Details of cost for (2.5x0.75m) 1.875 sqm. MATERIAL Taking 2.5mx75cm projection + 15c | (2 | Mortar for pointing 1:2 | 53.82 | 2 | 107.64
07_Stone_Work | 7.29.1 | Red sand stone Details of cost for (2.5x0.75m) 1.875 sqm. MATERIAL Taking 2.5mx75cm projection + 15c | (2 | Pigment | 6.24 | 2 | 12.48
07_Stone_Work | 7.29.1 | Red sand stone Details of cost for (2.5x0.75m) 1.875 sqm. MATERIAL Taking 2.5mx75cm projection + 15c | (2 | Extra cost of white cement | 26.91 | 2 | 53.82
07_Stone_Work | 7.29.1 | Red sand stone Details of cost for (2.5x0.75m) 1.875 sqm. MATERIAL Taking 2.5mx75cm projection + 15c | (2 | Scaffolding and sundries etc. | 13.52 | 2 | 27.04
07_Stone_Work | 7.29.2 | White sand stone Details of cost for (2.5x0.75m) 1.875 sqm. MATERIAL Taking 2.5mx75cm projection + 1 | (2 | Mortar for pointing 1:2 | 53.82 | 2 | 107.64
07_Stone_Work | 7.29.2 | White sand stone Details of cost for (2.5x0.75m) 1.875 sqm. MATERIAL Taking 2.5mx75cm projection + 1 | (2 | Pigment | 6.24 | 2 | 12.48
07_Stone_Work | 7.29.2 | White sand stone Details of cost for (2.5x0.75m) 1.875 sqm. MATERIAL Taking 2.5mx75cm projection + 1 | (2 | Extra cost of white cement | 26.91 | 2 | 53.82
07_Stone_Work | 7.29.2 | White sand stone Details of cost for (2.5x0.75m) 1.875 sqm. MATERIAL Taking 2.5mx75cm projection + 1 | (2 | Scaffolding and sundries etc. | 13.52 | 2 | 27.04
07_Stone_Work | 7.30 | 30 mm red sand stone sun-shade (chisel-dressed) supported on red sand stone brackets, fixed in walls | 1 unit | Cement mortar 1 :4 | 13.52 | 2 | 27.04
07_Stone_Work | 7.31 | Providing and fixing red sand stone brackets 55x22.5x45 cm sunk and moulded including providing and | 1 bracket Quantity of stone for 1 bracket 1 x 55 x 22 | Scaffolding | 15.29 | 2 | 30.58
07_Stone_Work | 7.31 | Providing and fixing red sand stone brackets 55x22.5x45 cm sunk and moulded including providing and | 1 bracket Quantity of stone for 1 bracket 1 x 55 x 22 | Mortar for laying and pointing | 45.14 | 2 | 90.28
07_Stone_Work | 7.32.1 | Red sand stone Details of cost for cornices (30cm long, 30cm deep and 7.5cm project-iron) = 6.75cudm | cornices (30cm long, 30cm deep and 7 | Extra for using white cement | 5.33 | 2 | 10.66
07_Stone_Work | 7.32.2 | White sand stone Details of cost for cornices (30cm long 30cm deep and 7.5cm project-iron) = 6.75cud | cornices (30cm long 30cm deep and 7 | Extra for using white cement | 5.33 | 2 | 10.66
07_Stone_Work | 7.33.1 | Red sand stone Details of cost for 1 sqm | 1 sqm | Mortar and Sundries | 80.73 | 2 | 161.46
07_Stone_Work | 7.33.2 | White sand stone Details of cost for 1 sqm MATERIAL White sand stone slab 40mm = 1.00 sqm. Add 10% w | 1 sqm | Mortar and Sundries | 80.73 | 2 | 161.46
07_Stone_Work | 3.8 | Rate as per Item Number 3.8 of SH: Mortars | 1 unit | Mortar for pointing in white cement | 25.74 | 2 | 51.48
07_Stone_Work | 3.8 | Rate as per Item Number 3.8 of SH: Mortars | 1 unit | Granular sand particles mixed with araldite to be pasted on each side to form interlocking arrangement with cement plaster | 260 | 2 | 520
07_Stone_Work | 3.8 | Rate as per Item Number 3.8 of SH: Mortars | 1 unit | Sundries | 171.6 | 2 | 343.2
07_Stone_Work | 3.8 | Rate as per Item Number 3.8 of SH: Mortars | 1 unit | Mortar for pointing in white cement | 25.74 | 2 | 51.48
07_Stone_Work | 3.8 | Rate as per Item Number 3.8 of SH: Mortars | 1 unit | Granular sand particles mixed with araldite to be pasted on each side to form interlocking arrangement with cement plaster | 260 | 2 | 520
07_Stone_Work | 3.8 | Rate as per Item Number 3.8 of SH: Mortars | 1 unit | Sundries | 171.6 | 2 | 343.2
08_Cladding_Work | 3.15 | Rate as per Item Number 3.15 of SH: Mortars | 1 unit | Scaffolding | 13.39 | 2 | 26.78
08_Cladding_Work | 3.15 | Rate as per Item Number 3.15 of SH: Mortars | 1 unit | Scaffolding | 26.91 | 2 | 53.82
08_Cladding_Work | 3.9 | Rate as per Item Number 3.9 of SH: Mortars | 1 unit | Moulding and edge polishing | 39 | 2 | 78
08_Cladding_Work | 3.9 | Rate as per Item Number 3.9 of SH: Mortars | 1 unit | Sundries apoxy resin & cutting machine etc. | 16.25 | 2 | 32.5
08_Cladding_Work | 3.9 | Rate as per Item Number 3.9 of SH: Mortars | 1 unit | Moulding and edge polishing | 78 | 2 | 156
08_Cladding_Work | 3.9 | Rate as per Item Number 3.9 of SH: Mortars | 1 unit | Sundries apoxy resin & cutting machine etc. | 32.5 | 2 | 65
08_Cladding_Work | 3.9 | Rate as per Item Number 3.9 of SH: Mortars | 1 unit | Moulding and edge polishing | 39 | 2 | 78
08_Cladding_Work | 3.9 | Rate as per Item Number 3.9 of SH: Mortars | 1 unit | Sundries apoxy resin & cutting machine etc. | 16.25 | 2 | 32.5
08_Cladding_Work | 3.9 | Rate as per Item Number 3.9 of SH: Mortars | 1 unit | Moulding and edge polishing | 78 | 2 | 156
08_Cladding_Work | 3.9 | Rate as per Item Number 3.9 of SH: Mortars | 1 unit | Sundries apoxy resin & cutting machine etc. | 65 | 2 | 130
08_Cladding_Work | 8.3.1 | Marble work Details of cost for 10.00 m LABOUR | 10 | Sundries Blades & Polished etc. | 78 | 2 | 156
08_Cladding_Work | 8.3.2 | Granite work Details of cost for 10.00 m LABOUR | 10 | Sundries Blades & Polished etc. | 117 | 2 | 234
08_Cladding_Work | 8.4 | Extra for fixing marble /granite stone, over and above corresponding basic item, in facia and drops | facia 1 | Scaffolding, expoxy | 39 | 2 | 78
08_Cladding_Work | 8.5 | Extra for providing opening of required size & shape for wash basin/ kitchen sink in kitchen platfor | providing an opening of required size and shape | Sundries | 15.3 | 2 | 30.6
08_Cladding_Work | 8.6 | Mirror polishing on marble work/Granite work/stone work where ever required to give high gloss finis | 10 sqm | Sundries grease, mop grinding stones etc. | 65 | 2 | 130
08_Cladding_Work | 3.7 | Rate as per Item Number 3.7 of SH: Mortars | 1 unit | Labour for fixing in position | 65 | 2 | 130
08_Cladding_Work | 3.7 | Rate as per Item Number 3.7 of SH: Mortars | 1 unit | Labour for fixing in position | 65 | 2 | 130
08_Cladding_Work | 8.8.1 | Wedge expansion type | 30nos | Hire and running charges for hand drill machine Sundries, drilling bit scaffolding etc. | 32.5 | 2 | 65
08_Cladding_Work | 8.8.1 | Wedge expansion type | 30nos | Hire and running charges for hand drill machine Sundries, drilling bit scaffolding etc. | 32.5 | 2 | 65
08_Cladding_Work | 8.8.1 | Wedge expansion type | 30nos | Hire and running charges for hand drill machine Sundries, drilling bit scaffolding etc. | 32.5 | 2 | 65
08_Cladding_Work | 3.8 | Rate as per Item Number 3.8 of SH: Mortars | 1 unit | Mortar for pointing | 25.38 | 2 | 50.76
08_Cladding_Work | 3.8 | Rate as per Item Number 3.8 of SH: Mortars | 1 unit | Sundries etc. | 16.9 | 2 | 33.8
08_Cladding_Work | 3.8 | Rate as per Item Number 3.8 of SH: Mortars | 1 unit | Mortar for pointing | 25.38 | 2 | 50.76
08_Cladding_Work | 3.8 | Rate as per Item Number 3.8 of SH: Mortars | 1 unit | Sundries etc. | 16.9 | 2 | 33.8
08_Cladding_Work | 8.10.1 | White Agaria Marble Stone Details of cost for one No or 0.375 sqm. MATERIAL Agaria Marble Stone 1 X | one No or 0 | Cement concrete 1:2:4 for filling | 21.58 | 2 | 43.16
08_Cladding_Work | 8.10.1 | White Agaria Marble Stone Details of cost for one No or 0.375 sqm. MATERIAL Agaria Marble Stone 1 X | one No or 0 | Labour for fixing, edge rounding and final polishing . | 43.16 | 2 | 86.32
08_Cladding_Work | 8.10.1 | White Agaria Marble Stone Details of cost for one No or 0.375 sqm. MATERIAL Agaria Marble Stone 1 X | one No or 0 | Sundries | 21.58 | 2 | 43.16
08_Cladding_Work | 8.10.2 | Granite Stone of approved shade Details of cost for one No or 0.375sqm. MATERIAL Granite Stone 1x0.7 | one No or 0 | Cement concrete 1:2:4 for fixing | 21.58 | 2 | 43.16
08_Cladding_Work | 8.10.2 | Granite Stone of approved shade Details of cost for one No or 0.375sqm. MATERIAL Granite Stone 1x0.7 | one No or 0 | Labour for fixing, edge rounding and final polishing . | 43.16 | 2 | 86.32
08_Cladding_Work | 8.10.2 | Granite Stone of approved shade Details of cost for one No or 0.375sqm. MATERIAL Granite Stone 1x0.7 | one No or 0 | Sundries | 21.58 | 2 | 43.16
08_Cladding_Work | 3.8 | Rate as per Item No.3.8 of SH: MORTARS | 1 unit | Mortar for pointing in white cement | 25.35 | 2 | 50.7
08_Cladding_Work | 3.8 | Rate as per Item No.3.8 of SH: MORTARS | 1 unit | Scaffolding | 13.39 | 2 | 26.78
08_Cladding_Work | 8.14.1 | Red sand stone - exposed face fine dressed with rough backing. | 1 sqm | Extra for using white cement | 26.91 | 2 | 53.82
08_Cladding_Work | 8.14.1 | Red sand stone - exposed face fine dressed with rough backing. | 1 sqm | Scaffolding | 19.76 | 2 | 39.52
08_Cladding_Work | 3.8 | Rate as per Item Number 3.8 of SH: Mortars | 1 sqm | Extra for using white cement | 26.91 | 2 | 53.82
08_Cladding_Work | 3.8 | Rate as per Item Number 3.8 of SH: Mortars | 1 sqm | Scaffolding | 19.76 | 2 | 39.52
08_Cladding_Work | 3.8 | Rate as per Item Number 3.8 of SH: Mortars | 1 sqm | Extra for using white cement | 26.91 | 2 | 53.82
08_Cladding_Work | 3.8 | Rate as per Item Number 3.8 of SH: Mortars | 1 sqm | Scaffolding | 19.76 | 2 | 39.52
08_Cladding_Work | 3.8 | Rate as per Item Number 3.8 of SH: Mortars | 1 sqm | Extra for using white cement | 26.91 | 2 | 53.82
08_Cladding_Work | 3.8 | Rate as per Item Number 3.8 of SH: Mortars | 1 sqm | Scaffolding | 19.76 | 2 | 39.52
08_Cladding_Work | 3.8 | Rate as per Item Number 3.8 of SH: Mortars | 1 sqm | Extra for using white cement | 26.91 | 2 | 53.82
08_Cladding_Work | 3.8 | Rate as per Item Number 3.8 of SH: Mortars | 1 sqm | Scaffolding | 19.76 | 2 | 39.52
08_Cladding_Work | 8.14.2 | Red sand stone - Exposed face machine cut and table rubbed with rough backing. | 1 sqm | Extra for using white cement | 26.91 | 2 | 53.82
08_Cladding_Work | 8.14.2 | Red sand stone - Exposed face machine cut and table rubbed with rough backing. | 1 sqm | Scaffolding | 19.76 | 2 | 39.52
08_Cladding_Work | 3.8 | Rate as per Item Number 3.8 of SH: Mortars | 1 sqm | Extra for using white cement | 26.91 | 2 | 53.82
08_Cladding_Work | 3.8 | Rate as per Item Number 3.8 of SH: Mortars | 1 sqm | Scaffolding | 19.76 | 2 | 39.52
08_Cladding_Work | 3.8 | Rate as per Item Number 3.8 of SH: Mortars | 1 sqm | Extra for using white cement | 26.91 | 2 | 53.82
08_Cladding_Work | 3.8 | Rate as per Item Number 3.8 of SH: Mortars | 1 sqm | Scaffolding | 19.76 | 2 | 39.52
08_Cladding_Work | 3.8 | Rate as per Item Number 3.8 of SH: Mortars | 1 sqm | Extra for using white cement | 26.91 | 2 | 53.82
08_Cladding_Work | 3.8 | Rate as per Item Number 3.8 of SH: Mortars | 1 sqm | Scaffolding | 19.76 | 2 | 39.52
08_Cladding_Work | 3.8 | Rate as per Item Number 3.8 of SH: Mortars | 1 sqm | Extra for using white cement | 26.91 | 2 | 53.82
08_Cladding_Work | 3.8 | Rate as per Item Number 3.8 of SH: Mortars | 1 sqm | Scaffolding | 19.76 | 2 | 39.52
08_Cladding_Work | 8.14.3 | White sand stone - exposed face fine dressed with rough backing . | 1 sqm | Extra for using white cement | 26.91 | 2 | 53.82
08_Cladding_Work | 8.14.3 | White sand stone - exposed face fine dressed with rough backing . | 1 sqm | Scaffolding | 19.76 | 2 | 39.52
08_Cladding_Work | 3.8 | Rate as per Item Number 3.8 of SH: Mortars | 1 sqm | Extra for using white cement | 26.91 | 2 | 53.82
08_Cladding_Work | 3.8 | Rate as per Item Number 3.8 of SH: Mortars | 1 sqm | Scaffolding | 19.76 | 2 | 39.52
08_Cladding_Work | 3.8 | Rate as per Item Number 3.8 of SH: Mortars | 1 sqm | Extra for using white cement | 26.91 | 2 | 53.82
08_Cladding_Work | 3.8 | Rate as per Item Number 3.8 of SH: Mortars | 1 sqm | Scaffolding | 19.76 | 2 | 39.52
08_Cladding_Work | 3.8 | Rate as per Item Number 3.8 of SH: Mortars | 1 sqm | Extra for using white cement | 26.91 | 2 | 53.82
08_Cladding_Work | 3.8 | Rate as per Item Number 3.8 of SH: Mortars | 1 sqm | Scaffolding | 19.76 | 2 | 39.52
08_Cladding_Work | 3.8 | Rate as per Item Number 3.8 of SH: Mortars | 1 sqm | Extra for using white cement | 26.91 | 2 | 53.82
08_Cladding_Work | 3.8 | Rate as per Item Number 3.8 of SH: Mortars | 1 sqm | Scaffolding | 19.76 | 2 | 39.52
08_Cladding_Work | 8.14.4 | White sand stone - Exposed face machine cut and table rubbed with rough backing. | 1 sqm | Extra for using white cement | 26.91 | 2 | 53.82
08_Cladding_Work | 8.14.4 | White sand stone - Exposed face machine cut and table rubbed with rough backing. | 1 sqm | Scaffolding | 19.76 | 2 | 39.52
08_Cladding_Work | 3.8 | Rate as per Item Number 3.8 of SH: Mortars | 1 sqm | Extra for using white cement | 26.91 | 2 | 53.82
08_Cladding_Work | 3.8 | Rate as per Item Number 3.8 of SH: Mortars | 1 sqm | Scaffolding | 19.76 | 2 | 39.52
08_Cladding_Work | 3.8 | Rate as per Item Number 3.8 of SH: Mortars | 1 sqm | Extra for using white cement | 26.91 | 2 | 53.82
08_Cladding_Work | 3.8 | Rate as per Item Number 3.8 of SH: Mortars | 1 sqm | Scaffolding | 19.76 | 2 | 39.52
08_Cladding_Work | 3.8 | Rate as per Item Number 3.8 of SH: Mortars | 1 sqm | Extra for using white cement | 26.91 | 2 | 53.82
08_Cladding_Work | 3.8 | Rate as per Item Number 3.8 of SH: Mortars | 1 sqm | Scaffolding | 19.76 | 2 | 39.52
08_Cladding_Work | 3.8 | Rate as per Item Number 3.8 of SH: Mortars | 1 sqm | Extra for using white cement | 26.91 | 2 | 53.82
08_Cladding_Work | 3.8 | Rate as per Item Number 3.8 of SH: Mortars | 1 sqm | Scaffolding | 19.76 | 2 | 39.52
08_Cladding_Work | 8.14.5 | Gang saw cut stone | 1 sqm | Extra for using white cement | 26.91 | 2 | 53.82
08_Cladding_Work | 8.14.5 | Gang saw cut stone | 1 sqm | Scaffolding | 19.76 | 2 | 39.52
08_Cladding_Work | 3.8 | Rate as per Item Number 3.8 of SH: Mortars | 1 sqm | Extra for using white cement | 26.91 | 2 | 53.82
08_Cladding_Work | 3.8 | Rate as per Item Number 3.8 of SH: Mortars | 1 sqm | Scaffolding | 19.76 | 2 | 39.52
08_Cladding_Work | 3.7 | Rate as per Item Number 3.7 of SH: Mortars | 1 unit | Labour for fixing in position | 65 | 2 | 130
08_Cladding_Work | 8.16 | Providing and fixing copper pins 7.5 cm long 6 mm diameter for securing adjacent stones in stone wal | one copper pin | Labour for making pin in to required shape and size, cutting chases in stone and fixing in position | 3.9 | 2 | 7.8
08_Cladding_Work | 3.7 | Rate as per Item Number 3.7 of SH: Mortars | 1 unit | Sundries including hire charges of hand cut machine etc. | 1.95 | 2 | 3.9
08_Cladding_Work | 18.78 | Rate as per Item Number 18.78 of | 1 unit | White cement and pigment for pointing | 40.43 | 2 | 80.86
08_Cladding_Work | 18.78 | Rate as per Item Number 18.78 of | 1 unit | Sundries and scaffolding brushes etc. | 26.91 | 2 | 53.82
08_Cladding_Work | 3.8 | Rate as per Item Number 3.8 of SH: Mortars | 1 unit | Cement mortar for pointing. | 40.43 | 2 | 80.86
08_Cladding_Work | 3.8 | Rate as per Item Number 3.8 of SH: Mortars | 1 unit | Sundries | 111.54 | 2 | 223.08
08_Cladding_Work | 8.19 | Extra for stone work for wall lining on exterior walls of height more than 10 m from ground level fo | 1 unit | Scaffolding | 215.28 | 2 | 430.56
08_Cladding_Work | 8.19 | Extra for stone work for wall lining on exterior walls of height more than 10 m from ground level fo | 1 unit | Sundries | 28.6 | 2 | 57.2
08_Cladding_Work | 8.20.1 | Red sand stone - 30mm thick gang saw cut stone Details of cost for 1 sqm. MATERIAL Red sand stone = | 1 sqm | Scaffolding | 19.76 | 2 | 39.52
08_Cladding_Work | 8.20.1 | Red sand stone - 30mm thick gang saw cut stone Details of cost for 1 sqm. MATERIAL Red sand stone = | 1 sqm | Fixing including weather sealant and removing | 51.1 | 2 | 102.2
08_Cladding_Work | 8.20.1 | Red sand stone - 30mm thick gang saw cut stone Details of cost for 1 sqm. MATERIAL Red sand stone = | 1 sqm | Silicon gun/ pump etc. | 68.25 | 2 | 136.5
08_Cladding_Work | 8.20.2 | White sand stone - 30mm thick gang saw cut stone Details of cost for 1 sqm. MATERIAL Red sand stone | 1 sqm | Scaffolding | 19.76 | 2 | 39.52
08_Cladding_Work | 8.20.2 | White sand stone - 30mm thick gang saw cut stone Details of cost for 1 sqm. MATERIAL Red sand stone | 1 sqm | Fixing including weather sealant and removing | 51.1 | 2 | 102.2
08_Cladding_Work | 8.20.2 | White sand stone - 30mm thick gang saw cut stone Details of cost for 1 sqm. MATERIAL Red sand stone | 1 sqm | Silicon gun/ pump etc. | 68.25 | 2 | 136.5
08_Cladding_Work | 4.1.3 | Rate as per item no. 4.1.3 of | 1 unit | Sundries | 80.73 | 2 | 139.66
08_Cladding_Work | 13.52.1 | Rate as per Item no. 13.52.1 of | 1 unit | For labour scaffocaling etc | 80.73 | 2 | 161.46
08_Cladding_Work | 8.22 | Providing and fixing adjustable stainless steel cramps of approved quality, required shape and size, | 10 Nos | Scaffolding, hire charges of drill machine etc. | 20.8 | 2 | 41.6
08_Cladding_Work | 8.22 | Providing and fixing adjustable stainless steel cramps of approved quality, required shape and size, | 10 Nos | Sundries | 20.8 | 2 | 41.6
08_Cladding_Work | 8.24.1 | 25 mm long Details of cost of 10 nos. MATERIAL | 1 unit | Labour for drilling holes and making good etc. | 20.8 | 2 | 41.6
08_Cladding_Work | 8.24.2 | 32 mm long Details of cost of 10 nos. MATERIAL | 1 unit | Labour for drilling holes and making good etc. | 26 | 2 | 52
08_Cladding_Work | 8.24.3 | 40 mm long Details of cost of 10 nos. MATERIAL | 1 unit | Labour for drilling holes and making good etc. | 26 | 2 | 52
08_Cladding_Work | 8.24.4 | 50 mm long Details of cost of 10 nos. MATERIAL | 1 unit | Labour for drilling holes and making good etc. | 26 | 2 | 52
08_Cladding_Work | 13.50.1 | Rate as per item no 13.50.1 of | 1 unit | Sundries & screws etc. | 53.82 | 2 | 107.64
08_Cladding_Work | 13.50.1 | Rate as per item no 13.50.1 of | 1 unit | Sundries & screws etc. | 53.82 | 2 | 107.64
08_Cladding_Work | 13.50.1 | Rate as per item no 13.50.1 of | 1 unit | Sundries & screws etc. | 53.82 | 2 | 107.64
08_Cladding_Work | 13.50.1 | Rate as per item no 13.50.1 of | 1 unit | Sundries & screws etc. | 53.82 | 2 | 107.64
08_Cladding_Work | 8.26.1 | 12 mm thick Details of cost for 10 sqm. MATERIAL Particle board (three layer medium density) 12mm th | 10 sqm | Sundries and screws | 26.91 | 2 | 53.82
08_Cladding_Work | 8.26.2 | 18 mm thick Details of cost for 10 sqm. MATERIAL Particle board (three layer medium density) 18 mm t | 10 sqm | Sundries and screws | 26.91 | 2 | 53.82
08_Cladding_Work | 8.26.3 | 25 mm thick Details of cost for 10 sqm. MATERIAL Particle board (three layer medium density) 25 mm t | 10 sqm | Sundries and screws etc | 26.91 | 2 | 53.82
08_Cladding_Work | 8.27.1 | Kiln seasoned and chemically treated hollock wood Details of cost for 5 no. battens of size 500cmx50 | 5 no | Sundries | 6.76 | 2 | 13.52
08_Cladding_Work | 13.50.1 | Rate as per item no 13.50.1 of | 1 unit | Labour for drilling holes, steel tape, sundries etc. | 71.5 | 2 | 143
08_Cladding_Work | 9.32 | Rate as per item no 9.32 of | 1 unit | 20mm nails without head for fixing ply | 53.82 | 2 | 107.64
08_Cladding_Work | 9.32 | Rate as per item no 9.32 of | 1 unit | 20mm nails without head for fixing ply | 53.82 | 2 | 107.64
08_Cladding_Work | 8.30.1 | 18 mm thick Details of cost for skirting 200mm wide and 30m long Area = 0.2x30= 6 sqm. Area = 0.2x30 | skirting 200mm wide and 30m long Area = 0 | Labour for drilling holes | 130 | 2 | 260
08_Cladding_Work | 8.30.1 | 18 mm thick Details of cost for skirting 200mm wide and 30m long Area = 0.2x30= 6 sqm. Area = 0.2x30 | skirting 200mm wide and 30m long Area = 0 | Sundries (Screws, sand paper) | 53.82 | 2 | 107.64
08_Cladding_Work | 8.30.2 | 25 mm thick Details of cost for skirting 200mm wide and 30m long Area = 0.2x30= 6 sqm. Area = 0.2x30 | skirting 200mm wide and 30m long Area = 0 | Labour for drilling holes | 130 | 2 | 260
08_Cladding_Work | 8.30.2 | 25 mm thick Details of cost for skirting 200mm wide and 30m long Area = 0.2x30= 6 sqm. Area = 0.2x30 | skirting 200mm wide and 30m long Area = 0 | Sundries (Screws, sand paper) | 53.82 | 2 | 107.64
08_Cladding_Work | 3.8 | Rate as per Item Number 3.8 of SH: Mortars | 1 unit | Mortar for pointing in white cement | 40.43 | 2 | 80.86
08_Cladding_Work | 3.8 | Rate as per Item Number 3.8 of SH: Mortars | 1 unit | Sundries including carriage of cement etc | 26.91 | 2 | 53.82
08_Cladding_Work | 8.32 | Designing, fabricating, testing, installing and fixing in position Curtain Wall with Aluminium Compo | 6 | Sundries | 451 | 2 | 902
08_Cladding_Work | 8.32 | Designing, fabricating, testing, installing and fixing in position Curtain Wall with Aluminium Compo | 6 | Sundries (For Fabrication) | 1895.3 | 2 | 3790.6
08_Cladding_Work | 8.32 | Designing, fabricating, testing, installing and fixing in position Curtain Wall with Aluminium Compo | 6 | Sundries (For Installation) | 1895.3 | 2 | 3790.6
08_Cladding_Work | 8.32 | Designing, fabricating, testing, installing and fixing in position Curtain Wall with Aluminium Compo | 6 | Sundries (Scaffolding / Loading / Unloading) | 602.25 | 2 | 1204.5
08_Cladding_Work | 8.32 | Designing, fabricating, testing, installing and fixing in position Curtain Wall with Aluminium Compo | 6 | Sundries (Transporation) | 473.83 | 2 | 947.66
08_Cladding_Work | 8.32 | Designing, fabricating, testing, installing and fixing in position Curtain Wall with Aluminium Compo | 6 | Sundries (Designing charges etc.) | 328.15 | 2 | 656.3
09_Wood_and_PVC_Work | 9.1.3 | Kiln seasoned and chemically treated hollock wood Details of cost for Chowkhat of a door 206.75x117. | Chowkhat of a door 206 | Chemical treatment | 8.97 | 2 | 17.94
09_Wood_and_PVC_Work | 9.3.1 | Sal wood Details of cost for ceiling for a room 3x3m MATERIAL Salwood = 6x3.30x(50/1000)x (125/1000) | ceiling for a room 3x3m | Sundries screws etc. | 53.82 | 2 | 107.64
09_Wood_and_PVC_Work | 9.3.2 | Kiln seasoned and chemically treated hollock wood Details of cost for ceiling for a room 3x3m MATERI | ceiling for a room 3x3m | Chemical treatment | 18.2 | 2 | 36.4
09_Wood_and_PVC_Work | 9.3.2 | Kiln seasoned and chemically treated hollock wood Details of cost for ceiling for a room 3x3m MATERI | ceiling for a room 3x3m | Sundries screws etc. | 53.82 | 2 | 107.64
09_Wood_and_PVC_Work | 9.4.3 | Kiln seasoned and chemically treated hollock wood Details of cost for Chowkhat of a door 206.75x117. | Chowkhat of a door 206 | Chemical treatment | 0.9 | 2 | 1.8
09_Wood_and_PVC_Work | 9.5.1 | Second class teak wood | shutters of a Door (1/3rd glazed and 2/3rd panelled) 200x 108cm = 2 | Sundries | 35.88 | 2 | 71.76
09_Wood_and_PVC_Work | 9.5.1 | Second class teak wood | shutters of a Door (1/3rd glazed and 2/3rd panelled) 200x108cm = 2 | Sundries | 35.88 | 2 | 71.76
09_Wood_and_PVC_Work | 9.5.2 | Kiln seasoned and chemically treated hollock wood | shutters of a Door (1/3rd glazed and 2/3rd panelled) 200x108cm = 2 | Chemical treatment | 9.1 | 2 | 18.2
09_Wood_and_PVC_Work | 9.5.2 | Kiln seasoned and chemically treated hollock wood | shutters of a Door (1/3rd glazed and 2/3rd panelled) 200x108cm = 2 | Sundries | 35.88 | 2 | 71.76
09_Wood_and_PVC_Work | 9.5.2 | Kiln seasoned and chemically treated hollock wood | shutters of a door (1/3rd glazed and 2/3rd panelled) 200x108cm = 2 | Chemical treatment | 9.1 | 2 | 18.2
09_Wood_and_PVC_Work | 9.5.2 | Kiln seasoned and chemically treated hollock wood | shutters of a door (1/3rd glazed and 2/3rd panelled) 200x108cm = 2 | Sundries | 35.88 | 2 | 71.76
09_Wood_and_PVC_Work | 9.5.3 | Kiln seasoned selected planks of sheesham wood | shutters of a Door (1/3rd glazed and 2/3rd panelled) 200x108cm = 2 | Sundries | 35.88 | 2 | 71.76
09_Wood_and_PVC_Work | 9.5.3 | Kiln seasoned selected planks of sheesham wood | shutters of a door (1/3rd glazed and 2/3rd panelled) | Sundries | 35.88 | 2 | 71.76
09_Wood_and_PVC_Work | 9.6.1 | 12 mm thick plain grade -1, medium density flat pressed three layer particle board FPT - I or graded | 1 unit | Sundries | 35.88 | 2 | 71.76
09_Wood_and_PVC_Work | 9.6.2 | 12 mm thick pre-laminated particle board (decorative lamination on both sides) grade -1, medium dens | 1 unit | Sundries | 35.88 | 2 | 71.76
09_Wood_and_PVC_Work | 9.6.3 | 12 mm thick one side Pre-laminated particle board (decorative lamination on one side and other sides | 1 unit | Sundries | 35.88 | 2 | 71.76
09_Wood_and_PVC_Work | 9.7.1 | Second class teak wood Details of cost for shutters of a door with 2/3rd panelling 200x108cm = 2.16s | shutters of a door with 2/3rd panelling 200x108cm = 2 | Sundries | 4.42 | 2 | 8.84
09_Wood_and_PVC_Work | 9.7.2 | Kiln seasoned and chemically treated hollock wood Details of cost for shutters of a door 200x108cm = | shutters of a door 200x108cm = 2 | Chemical treatment | 8.97 | 2 | 17.94
09_Wood_and_PVC_Work | 9.7.2 | Kiln seasoned and chemically treated hollock wood Details of cost for shutters of a door 200x108cm = | shutters of a door 200x108cm = 2 | Labour & sundries | 0 | 2 | 0
09_Wood_and_PVC_Work | 9.7.2 | Kiln seasoned and chemically treated hollock wood Details of cost for shutters of a door 200x108cm = | shutters of a door 200x108cm = 2 | Sundries | 4.42 | 2 | 8.84
09_Wood_and_PVC_Work | 9.7.3 | Ply wood 5 ply, 9 mm thick | shutters of a door with 2/3rd panelling 200x108cm = 2 | Sundries | 4.42 | 2 | 8.84
09_Wood_and_PVC_Work | 9.7.3 | Ply wood 5 ply, 9 mm thick | shutters of a door with 2/3rd panelling | Sundries | 4.42 | 2 | 8.84
09_Wood_and_PVC_Work | 9.7.4 | Ply wood 7 ply, 9 mm thick | shutters of a door with 2/3rd panelling 200x108cm = 2 | Sundries | 4.42 | 2 | 8.84
09_Wood_and_PVC_Work | 9.7.5 | Particle Board 12 mm thick | shutters of a door with 2/3rd panelling 200x108cm = 2 | Sundries | 4.42 | 2 | 8.84
09_Wood_and_PVC_Work | 9.7.5 | Particle Board 12 mm thick | shutters of a door with 2/3rd panelling 200x108cm = 2 | Sundries | 4.42 | 2 | 8.84
09_Wood_and_PVC_Work | 9.7.5 | Particle Board 12 mm thick | shutters of a door with 2/3rd panelling 200x108cm = 2 | Sundries | 4.42 | 2 | 8.84
09_Wood_and_PVC_Work | 9.7.5 | Particle Board 12 mm thick | shutters of a door with 2/3rd panelling 200x108cm = 2 | Sundries | 4.42 | 2 | 8.84
09_Wood_and_PVC_Work | 9.7.6 | Coir Veneer Board (conforming to IS 14842) | shutters of a door with 2/3 rd panelling 200x108cm = 2 | Sundries | 4.42 | 2 | 8.84
09_Wood_and_PVC_Work | 9.7.7 | Float glass panes | shutters of a door with 2/3 rd panelling 200x108cm = 2 | Sundries | 25.47 | 2 | 50.94
09_Wood_and_PVC_Work | 9.7.7 | Float glass panes | shutters of a door with 2/3 rd panelling 200x108cm = 2 | Sundries | 25.47 | 2 | 50.94
09_Wood_and_PVC_Work | 9.7.8 | Fly proof stainless steel grade 304 wire gauge with 0.5 mm dia. wire and 1.4mm wide aperture with ma | shutters of a door with 2/3 rd panelling 200x108cm = 2 | Sundries | 4.42 | 2 | 8.84
09_Wood_and_PVC_Work | 9.9.1 | Second class teak wood | shutter of a door (glazed) 2000x108cm = 2 | Sundries | 40.43 | 2 | 80.86
09_Wood_and_PVC_Work | 9.9.1 | Second class teak wood | shutter of a door (glazed) 2000x108cm = 2 | Sundries | 40.43 | 2 | 80.86
09_Wood_and_PVC_Work | 9.9.2 | Kiln seasoned and chemically treated hollock wood | shutters of a door (glazed) 200x108cm = 2 | (iii) Chemical treatment | 9.1 | 2 | 18.2
09_Wood_and_PVC_Work | 9.9.2 | Kiln seasoned and chemically treated hollock wood | shutters of a door (glazed) 200x108cm = 2 | Sundries | 40.43 | 2 | 80.86
09_Wood_and_PVC_Work | 9.9.2 | Kiln seasoned and chemically treated hollock wood | shutter of door (glazed) 2000x108cm = 2 | Chemical treatment | 9.1 | 2 | 18.2
09_Wood_and_PVC_Work | 9.9.2 | Kiln seasoned and chemically treated hollock wood | shutter of door (glazed) 2000x108cm = 2 | Sundries | 40.43 | 2 | 80.86
09_Wood_and_PVC_Work | 9.9.3 | Kiln seasoned selected planks of sheesham wood | shutters of a door (glazed) 200x108cm = 2 | Sundries | 40.43 | 2 | 80.86
09_Wood_and_PVC_Work | 9.9.3 | Kiln seasoned selected planks of sheesham wood | shutter of door (glazed) 2000x108cm = 2 | Sundries | 40.43 | 2 | 80.86
09_Wood_and_PVC_Work | 9.10.1 | 30 mm thick shutters Details of cost of one shutter 220x108cm = 2.38sqm. MATERIAL | 1 unit | Sundries | 35.88 | 2 | 71.76
09_Wood_and_PVC_Work | 9.16.1 | Panelled or panelled & glazed shutters : | shutters of a cup- board (half glazed and half panelled) 200x108cm = 2 | Sundries | 40.43 | 2 | 80.86
09_Wood_and_PVC_Work | 9.16.1 | Panelled or panelled & glazed shutters : | shutters of a cup- board (half glazed and half panelled) 200x108cm = 2 | Sundries | 40.43 | 2 | 80.86
09_Wood_and_PVC_Work | 9.16.2 | Glazed shutters : | shutter of cup-board 2000x108cm = 2 | Sundries | 40.43 | 2 | 80.86
09_Wood_and_PVC_Work | 9.16.2 | Glazed shutters : | shutter of cup-board 2000x108cm = 2 | Sundries | 40.43 | 2 | 80.86
09_Wood_and_PVC_Work | 9.17.1 | 12 mm thick Details of cost for 350x200cm = 7sqm. MATERIAL 12mm thick particle board = 7.00sqm.+ Add | 350x200cm = 7sqm | Sundries and screws | 26.91 | 2 | 53.82
09_Wood_and_PVC_Work | 9.17.2 | 18 mm thick Details of cost for 350x200cm = 7sqm. MATERIAL 12mm thick particle board = 7.00sqm.+ Add | 350x200cm = 7sqm | Sundries and screws | 26.91 | 2 | 53.82
09_Wood_and_PVC_Work | 9.18.1 | 18 mm thick Details of cost for 4 nos. 75x20cm shelves = 0.60 sqm. MATERIAL 18mm thick particle boar | 4 nos | Sundries, Painting edges & Screws | 7.8 | 2 | 15.6
09_Wood_and_PVC_Work | 9.18.2 | 25 mm thick Details of cost for 4 nos. 75x20cm shelves = 0.60 sqm. MATERIAL 25mm thick particle boar | 4 nos | Sundries, Painting edges & Screws | 7.8 | 2 | 15.6
09_Wood_and_PVC_Work | 9.27.1 | 35 mm thick shutters | door shutters 2 | Sundries | 33.8 | 2 | 67.6
09_Wood_and_PVC_Work | 9.27.1 | 35 mm thick shutters | door shutters 2 | Chemical treatment | 8.97 | 2 | 17.94
09_Wood_and_PVC_Work | 9.27.1 | 35 mm thick shutters | door shutters 2 | Sundries | 33.8 | 2 | 67.6
09_Wood_and_PVC_Work | 9.27.1 | 35 mm thick shutters | door shutters 2 | Sundries | 33.8 | 2 | 67.6
09_Wood_and_PVC_Work | 9.27.1 | 35 mm thick shutters | door shutters 2 | Sundries | 33.8 | 2 | 67.6
09_Wood_and_PVC_Work | 9.27.1 | 35 mm thick shutters | door shutters 2 | Chemical treatment | 8.97 | 2 | 17.94
09_Wood_and_PVC_Work | 9.27.1 | 35 mm thick shutters | door shutters 2 | Sundries | 33.8 | 2 | 67.6
09_Wood_and_PVC_Work | 9.27.1 | 35 mm thick shutters | door shutters 2 | Sundries | 33.8 | 2 | 67.6
09_Wood_and_PVC_Work | 9.27.2 | 30 mm thick shutters | door shutters 2 | Sundries | 33.8 | 2 | 67.6
09_Wood_and_PVC_Work | 9.27.2 | 30 mm thick shutters | door shutters 2 | Chemical treatment | 9.1 | 2 | 18.2
09_Wood_and_PVC_Work | 9.27.2 | 30 mm thick shutters | door shutters 2 | Sundries | 33.8 | 2 | 67.6
09_Wood_and_PVC_Work | 9.27.2 | 30 mm thick shutters | door shutters 2 | Sundries | 33.8 | 2 | 67.6
09_Wood_and_PVC_Work | 9.27.2 | 30 mm thick shutters | door shutters 2 | Sundries | 33.8 | 2 | 67.6
09_Wood_and_PVC_Work | 9.27.2 | 30 mm thick shutters | door shutters 2 | Chemical treatment | 8.97 | 2 | 17.94
09_Wood_and_PVC_Work | 9.27.2 | 30 mm thick shutters | door shutters 2 | Sundries | 33.8 | 2 | 67.6
09_Wood_and_PVC_Work | 9.27.2 | 30 mm thick shutters | door shutters 2 | Sundries | 33.8 | 2 | 67.6
09_Wood_and_PVC_Work | 9.31.1 | 35 mm thick shutters Details of cost of one shutter 220x108cm = 2.38sqm. MATERIAL | 1 unit | Sundries | 35.88 | 2 | 71.76
09_Wood_and_PVC_Work | 9.31.2 | 30 mm thick shutters Details of cost of one shutter 220x108cm = 2.38sqm. MATERIAL | 1 unit | Sundries | 35.88 | 2 | 71.76
09_Wood_and_PVC_Work | 9.41.1 | Second class teak wood Details of cost of a jaffri 200x110cm = 2.2sqm. MATERIAL Teakwood IInd class | 1 unit | Sundries | 33.8 | 2 | 67.6
09_Wood_and_PVC_Work | 9.42 | Providing and fixing 18 mm thick, 150 mm wide pelmet of flat pressed 3 layer or graded wood particle | a pelmet 2m long | M.S. flat 25x3mm and 10cm long over brackets | 8.06 | 2 | 16.12
09_Wood_and_PVC_Work | 9.42 | Providing and fixing 18 mm thick, 150 mm wide pelmet of flat pressed 3 layer or graded wood particle | a pelmet 2m long | Sundries | 2.73 | 2 | 5.46
09_Wood_and_PVC_Work | 9.43 | Providing and fixing 18 mm thick, 150 mm wide pelmet of coir veneer board ISI marked IS : 14842, inc | a pelmet 2m long | M.S. flat 25x3mm and 10cm long over brackets | 8.06 | 2 | 16.12
09_Wood_and_PVC_Work | 9.43 | Providing and fixing 18 mm thick, 150 mm wide pelmet of coir veneer board ISI marked IS : 14842, inc | a pelmet 2m long | Sundries | 2.73 | 2 | 5.46
09_Wood_and_PVC_Work | 9.46.1 | 12 mm dia Details of cost for 2m long MATERIAL | 2m long | C.P. brass screws | 4.03 | 2 | 8.06
09_Wood_and_PVC_Work | 9.46.1 | 12 mm dia Details of cost for 2m long MATERIAL | 2m long | LABOUR | 2.73 | 2 | 5.46
09_Wood_and_PVC_Work | 9.46.1 | 12 mm dia Details of cost for 2m long MATERIAL | 2m long | Sundries | 1.56 | 2 | 3.12
09_Wood_and_PVC_Work | 9.46.2 | 20 mm dia Details of cost for 2m long MATERIAL | 2m long | C.P. brass screws | 4.03 | 2 | 8.06
09_Wood_and_PVC_Work | 9.46.2 | 20 mm dia Details of cost for 2m long MATERIAL | 2m long | LABOUR | 2.73 | 2 | 5.46
09_Wood_and_PVC_Work | 9.46.2 | 20 mm dia Details of cost for 2m long MATERIAL | 2m long | Sundries | 1.56 | 2 | 3.12
09_Wood_and_PVC_Work | 9.46.3 | 25 mm dia Details of cost for 2m long MATERIAL | 2m long | C.P. brass screws | 4.03 | 2 | 8.06
09_Wood_and_PVC_Work | 9.46.3 | 25 mm dia Details of cost for 2m long MATERIAL | 2m long | LABOUR | 2.73 | 2 | 5.46
09_Wood_and_PVC_Work | 9.46.3 | 25 mm dia Details of cost for 2m long MATERIAL | 2m long | Sundries | 1.56 | 2 | 3.12
09_Wood_and_PVC_Work | 9.47.1 | 20 mm dia (heavy type) Details of cost for 2m long MATERIAL | 2m long | Screws | 4.03 | 2 | 8.06
09_Wood_and_PVC_Work | 9.47.1 | 20 mm dia (heavy type) Details of cost for 2m long MATERIAL | 2m long | CARRIAGE | 1.56 | 2 | 3.12
09_Wood_and_PVC_Work | 9.47.1 | 20 mm dia (heavy type) Details of cost for 2m long MATERIAL | 2m long | Labour including fixing rawl plug | 5.2 | 2 | 10.4
09_Wood_and_PVC_Work | 9.47.1 | 20 mm dia (heavy type) Details of cost for 2m long MATERIAL | 2m long | Sundries | 1.56 | 2 | 3.12
09_Wood_and_PVC_Work | 9.47.2 | 25 mm dia (heavy type) Details of cost for 2m long MATERIAL | 2m long | Screws | 4.03 | 2 | 8.06
09_Wood_and_PVC_Work | 9.47.2 | 25 mm dia (heavy type) Details of cost for 2m long MATERIAL | 2m long | CARRIAGE | 1.56 | 2 | 3.12
09_Wood_and_PVC_Work | 9.47.2 | 25 mm dia (heavy type) Details of cost for 2m long MATERIAL | 2m long | Labour including fixing rawl plug | 5.2 | 2 | 10.4
09_Wood_and_PVC_Work | 9.47.2 | 25 mm dia (heavy type) Details of cost for 2m long MATERIAL | 2m long | Sundries | 1.56 | 2 | 3.12
09_Wood_and_PVC_Work | 9.48.1 | Fixed to steel windows by welding Details of cost for 18.54 kg Grill size 90x120cm = 1.08sqm. MATERI | 18 | Sundries | 26.91 | 2 | 53.82
09_Wood_and_PVC_Work | 9.48.1 | Fixed to steel windows by welding Details of cost for 18.54 kg Grill size 90x120cm = 1.08sqm. MATERI | 18 | Welding charges | 19.76 | 2 | 39.52
09_Wood_and_PVC_Work | 9.48.2 | Fixed to openings /wooden frames with rawl plugs screws etc. Details of cost for 18.54 kg Grill size | 18 | Sundries | 26.91 | 2 | 53.82
09_Wood_and_PVC_Work | 9.48.2 | Fixed to openings /wooden frames with rawl plugs screws etc. Details of cost for 18.54 kg Grill size | 18 | Welding charges | 19.76 | 2 | 39.52
09_Wood_and_PVC_Work | 13.50.3 | Rate as per Item No.13.50.3 of SH: Finishing | 1 unit | Fixing of rawl plugs | 26 | 2 | 52
09_Wood_and_PVC_Work | 13.50.3 | Rate as per Item No.13.50.3 of SH: FINISHING | 1 unit | Sundries | 26.91 | 2 | 53.82
09_Wood_and_PVC_Work | 13.50.3 | Rate as per Item No.13.50.3 of SH: FINISHING | 1 unit | Sundries | 19.76 | 2 | 39.52
09_Wood_and_PVC_Work | 9.51.1 | With 2nd class teak wood beading 62X19 mm Details of cost for a window of size 140x110cm =1.54sqm. M | a window of size 140x110cm =1 | Sundries | 19.76 | 2 | 39.52
09_Wood_and_PVC_Work | 9.51.2 | With 12 mm mild steel U beading Details of cost for a window of size 140x110cm =1.54sqm. MATERIAL Wi | a window of size 140x110cm =1 | Sundries | 19.76 | 2 | 39.52
09_Wood_and_PVC_Work | 4.2.5 | Rate as per item no 4.2.5 of SH : Concrete work | 1 unit | Bolts and nuts | 5.46 | 2 | 10.92
09_Wood_and_PVC_Work | 13.57.1 | Rate as per item no 13.57.1 SH : Finishing | 1 unit | Sundries | 26.91 | 2 | 53.82
09_Wood_and_PVC_Work | 13.57.1 | Rate as per item no 13.57.1 SH : Finishing | 1 unit | Sundries | 26.91 | 2 | 53.82
09_Wood_and_PVC_Work | 9.62.1 | 300x16 mm Details of cost for 10 nos. MATERIAL | 10 nos | Carriage of materials & sundries | 6.37 | 2 | 12.74
09_Wood_and_PVC_Work | 9.62.2 | 250x16 mm Details of cost for 10 nos. MATERIAL | 10 nos | Carriage of materials & sundries | 6.37 | 2 | 12.74
09_Wood_and_PVC_Work | 9.64 | Providing and fixing ISI marked 85x42 mm oxidised M.S. pull bolt lock conforming to IS : 7534 with n | 10 nos | Carriage of materials & sundries | 6.37 | 2 | 12.74
09_Wood_and_PVC_Work | 9.76 | Providing and fixing bright finished brass 100 mm mortice latch and lock with 6 levers and a pair of | one No | Sundries (screws, carriage etc.) | 3.64 | 2 | 7.28
09_Wood_and_PVC_Work | 9.77 | Providing and fixing bright finished brass 100 mm mortice latch with one dead bolt and a pair of lev | one No | Sundries (screws, carriage etc.) | 3.64 | 2 | 7.28
09_Wood_and_PVC_Work | 9.78 | Providing and fixing bright finished brass night latch of approved quality including necessary screw | one No | Sundries (screws, carriage etc.) | 3.64 | 2 | 7.28
09_Wood_and_PVC_Work | 9.79.1 | 40 mm Details of cost for one No MATERIAL | one No | Sundries & screws | 3.64 | 2 | 7.28
09_Wood_and_PVC_Work | 9.79.2 | 50 mm Details of cost for one No MATERIAL | one No | Sundries & screws | 3.64 | 2 | 7.28
09_Wood_and_PVC_Work | 9.79.3 | 65 mm Details of cost for one No MATERIAL | one No | Sundries & screws | 3.64 | 2 | 7.28
09_Wood_and_PVC_Work | 9.79.4 | 75 mm Details of cost for one No MATERIAL | one No | Sundries & screws | 3.64 | 2 | 7.28
09_Wood_and_PVC_Work | 9.88 | Providing and fixing chromium plated brass 100 mm mortice latch and lock with 6 levers and a pair of | one No | Sundries (screws, carriage etc.) | 3.64 | 2 | 7.28
09_Wood_and_PVC_Work | 9.89 | Providing and fixing chromium plated brass night latch of approved quality including necessary screw | one No | Sundries (screws, carriage etc.) | 3.64 | 2 | 7.28
09_Wood_and_PVC_Work | 9.90.1 | Size 40 mm Details of cost for one No MATERIAL | one No | Sundries & screws | 3.64 | 2 | 7.28
09_Wood_and_PVC_Work | 9.90.2 | Size 50 mm Details of cost for one No MATERIAL | one No | Sundries & screws | 3.64 | 2 | 7.28
09_Wood_and_PVC_Work | 9.90.3 | Size 65 mm Details of cost for one No MATERIAL | one No | Sundries & screws | 3.64 | 2 | 7.28
09_Wood_and_PVC_Work | 9.90.4 | Size 75 mm Details of cost for one MATERIAL | one | Sundries & screws | 3.64 | 2 | 7.28
09_Wood_and_PVC_Work | 9.103 | Providing and fixing bright finished brass 100 mm mortice latch and lock, ISI marked, with six lever | 1 lock | Sundries including carriage of materials | 4.55 | 2 | 9.1
09_Wood_and_PVC_Work | 9.104 | Providing and fixing aluminium tee channels (heavy duty) with rollers & stop end in pelmets as curta | 2m long | LABOUR | 2.73 | 2 | 5.46
09_Wood_and_PVC_Work | 9.104 | Providing and fixing aluminium tee channels (heavy duty) with rollers & stop end in pelmets as curta | 2m long | Sundries | 1.43 | 2 | 2.86
09_Wood_and_PVC_Work | 9.105.1 | 75 mm overall thickness partition with 12.5 mm thick double skin fire rated Glass Reinforced Gypsum | 6 | Sundries carriage | 52 | 2 | 104
09_Wood_and_PVC_Work | 9.105.1 | 75 mm overall thickness partition with 12.5 mm thick double skin fire rated Glass Reinforced Gypsum | 6 | Sundries scaffolding | 130 | 2 | 260
09_Wood_and_PVC_Work | 9.105.2 | 75mm overall thickness partition with 12.5 mm thick double skin tapered edged plain Gypsum plaster b | 6 | Sundries carriage | 52 | 2 | 104
09_Wood_and_PVC_Work | 9.105.2 | 75mm overall thickness partition with 12.5 mm thick double skin tapered edged plain Gypsum plaster b | 6 | Sundries scaffolding | 130 | 2 | 260
09_Wood_and_PVC_Work | 9.105.3 | 66mm overall thickness Partition with 8mm thick double skin Calcium Silicate Board made with Calcare | 6 | Sundries carriage | 52 | 2 | 104
09_Wood_and_PVC_Work | 9.105.3 | 66mm overall thickness Partition with 8mm thick double skin Calcium Silicate Board made with Calcare | 6 | Sundries scaffolding | 130 | 2 | 260
09_Wood_and_PVC_Work | 9.105.4 | 66mm overall thickness partition using 8mm thick double skin multipurpose cement board reinforced wi | 6 | Sundries carriage | 52 | 2 | 104
09_Wood_and_PVC_Work | 9.105.4 | 66mm overall thickness partition using 8mm thick double skin multipurpose cement board reinforced wi | 6 | Sundries scaffolding | 130 | 2 | 260
09_Wood_and_PVC_Work | 9.105.5 | 66 mm overall thickness partition using 8 mm thick double skin multipurpose cement bonded wood parti | 21 | Sundries carriage | 52 | 2 | 104
09_Wood_and_PVC_Work | 9.105.5 | 66 mm overall thickness partition using 8 mm thick double skin multipurpose cement bonded wood parti | 21 | Sundries scaffolding | 130 | 2 | 260
09_Wood_and_PVC_Work | 0.966 | Providing and fixing Bamboo jaffery/ fencing consisting of superior quality 25mm dia (Average) half | a bamboo jaffery of size 1 | Nails and wire | 20.25 | 2 | 40.5
09_Wood_and_PVC_Work | 0.966 | Providing and fixing Bamboo jaffery/ fencing consisting of superior quality 25mm dia (Average) half | a bamboo jaffery of size 1 | Sundries | 10.05 | 2 | 20.1
09_Wood_and_PVC_Work | 9.113 | Providing and fixing bright finished 100 mm mortice lock with 6 levers without pair of handles of ap | 1 no | Sundries( screws, carriage etc) | 2.6 | 2 | 5.2
09_Wood_and_PVC_Work | 9.114.1 | Triple strip vertical type Details of cost for 1 no. MATERIAL | 1 no | Sundries including screws and fixing charges. | 2.6 | 2 | 5.2
09_Wood_and_PVC_Work | 9.114.2 | Double strip (horizontal type) Details of cost for 1 no. MATERIAL | 1 no | Sundries including screws and fixing charges. | 2.6 | 2 | 5.2
09_Wood_and_PVC_Work | 9.115 | Providing and fixing powder coated telescopic drawer channels 300 mm long with necessary screws etc. | 10 sets | Sundries including screws and fixing charges. | 100.1 | 2 | 200.2
09_Wood_and_PVC_Work | 9.116 | Providing and fixing sliding arrangement in racks/ cupboards/cabinets shutter by with stainless stee | 1 No | Labour for fixing | 1.04 | 2 | 2.08
09_Wood_and_PVC_Work | 9.117.1 | Extruded section profile size 48x40 mm Detail of cost for 5 metre MATERIAL | 1 unit | Sundries | 4.68 | 2 | 9.36
09_Wood_and_PVC_Work | 9.117.2 | Extruded section profile size 42x50 mm Detail of cost for 5 metre MATERIAL | 1 unit | Sundries | 4.68 | 2 | 9.36
09_Wood_and_PVC_Work | 9.118.1 | 24 mm thick factory made PVC door shutters made of styles and rails of a uPVC hollow section of size | 1 unit | Sundries | 20.36 | 2 | 40.72
09_Wood_and_PVC_Work | 9.118.2 | 30 mm thick factory made Polyvinyl Chloride (PVC) door shutter made of styles and rails of a uPVC ho | 1 unit | Sundries | 20.36 | 2 | 40.72
09_Wood_and_PVC_Work | 9.118.3 | 25 mm thick PVC flush door shutters made out of a one piece Multi chamber extruded PVC section of th | 1 unit | Sundries | 20.36 | 2 | 40.72
09_Wood_and_PVC_Work | 9.119 | Providing and fixing factory made P.V.C. door frame of size 50x47 mm with awall thickness of 5 mm, m | one door frame of 5 metre | Sundries | 7.8 | 2 | 15.6
09_Wood_and_PVC_Work | 9.120.1 | 30 mm thick plain PVC door shutters Details of cost for one door shutter 2.20x1.08m = 2.38 sqm MATER | one door shutter 2 | Sundries | 20.36 | 2 | 40.72
09_Wood_and_PVC_Work | 9.120.2 | 30 mm thick pre laminated PVC door shutters Details of cost for one door shutter 2.20x1.08m = 2.38 s | one door shutter 2 | Sundries | 20.36 | 2 | 40.72
09_Wood_and_PVC_Work | 9.121 | Providing and fixing Fiber Glass Reinforced plastic (FRP) Door Frames of cross- section 90 mm x 45 m | one door frame of 5 metre | Sundries | 7.8 | 2 | 15.6
09_Wood_and_PVC_Work | 9.122.1 | 30 mm thick Glass Fibre Reinforced Plastic (FRP) panelled door shutter of required colour and approv | one door shutter 2 | Sundries | 20.36 | 2 | 40.72
09_Wood_and_PVC_Work | 9.122.2 | 30 mm thick Fiberglass Reinforced Plastic (F.R.P.) flush door shutter in different plain and wood fi | one door shutter 2 | Sundries | 20.36 | 2 | 40.72
09_Wood_and_PVC_Work | 9.123 | Providing and fixing factory made door frame (single rebate) made out of single piece extruded solid | one door frame of 5 metre | Sundries | 7.8 | 2 | 15.6
09_Wood_and_PVC_Work | 9.124.1 | Non decorative finish Details of cost for one door shutter 2.20x1.08m = 2.38 sqm MATERIAL | one door shutter 2 | Sundries | 20.36 | 2 | 40.72
09_Wood_and_PVC_Work | 9.124.2 | Decorative finish (both side wood grained finish) Details of cost for one door shutter 2.20x1.08m = | one door shutter 2 | Sundries | 20.36 | 2 | 40.72
09_Wood_and_PVC_Work | 9.125 | Providing and fixing PVC rigid foam sheet 1 mm thick on existing door shutters (bathroom and W.C. do | 1 | Rubber adhesive | 21.84 | 2 | 43.68
09_Wood_and_PVC_Work | 9.126.1 | Marine plywood conforming to IS: 710 Details of cost for shutters of a door with 2/3rd panelling 200 | shutters of a door with 2/3rd panelling 200x108cm = 2 | Sundries | 4.42 | 2 | 8.84
09_Wood_and_PVC_Work | 9.126.2 | Fire retardant plywood conforming to IS: 5509 Details of cost for shutters of a door with 2/3rd pane | shutters of a door with 2/3rd panelling 200x108cm = 2 | Sundries | 4.42 | 2 | 8.84
09_Wood_and_PVC_Work | 9.127.1 | 1.5 mm thick Details of cost for 5.00 sqm MATERIAL Decorative laminate = 5.00 sqm Add wastage @ 10% | 5 | Adhesive | 195 | 2 | 390
09_Wood_and_PVC_Work | 9.127.1 | 1.5 mm thick Details of cost for 5.00 sqm MATERIAL Decorative laminate = 5.00 sqm Add wastage @ 10% | 5 | Sundries i/c nails etc. | 52 | 2 | 104
09_Wood_and_PVC_Work | 9.127.2 | 1.0 mm thick Details of cost for 5.00 sqm MATERIAL Decorative laminate = 5.00 sqm Add wastage @ 10% | 5 | Adhesive | 195 | 2 | 390
09_Wood_and_PVC_Work | 9.127.2 | 1.0 mm thick Details of cost for 5.00 sqm MATERIAL Decorative laminate = 5.00 sqm Add wastage @ 10% | 5 | Sundries i/c nails etc. | 52 | 2 | 104
09_Wood_and_PVC_Work | 9.128 | Providing and fixing factory made Fiberglass Reinforced plastics (F.R.P.) chajja 4 mm thick of requi | 1 unit | fixing charges including sundries. | 143 | 2 | 286
09_Wood_and_PVC_Work | 9.131.1 | 25 mm thick Details of cost for 2.10sqm. (Door size 2.1x1.00 = 2.10sqm.) MATERIAL Prelaminated parti | 2 | Sundries and screws etc. | 39 | 2 | 78
09_Wood_and_PVC_Work | 9.132 | Providing and fixing aluminum U beading of required size to Pre-laminated/flush door shutter, includ | 1kg | Anodized 15 micron | 65 | 2 | 130
09_Wood_and_PVC_Work | 9.132 | Providing and fixing aluminum U beading of required size to Pre-laminated/flush door shutter, includ | 1kg | Sundries including screws, fixing, carriage etc. | 13 | 2 | 26
09_Wood_and_PVC_Work | 9.133.1 | Tapered edge calcium silicate board made with calcareous & siliceous materials reinforced with cellu | 3 | Jointing compound | 20.8 | 2 | 41.6
09_Wood_and_PVC_Work | 9.133.1 | Tapered edge calcium silicate board made with calcareous & siliceous materials reinforced with cellu | 3 | Sundries i/c rawl plug, scaffolfing etc. | 52 | 2 | 104
09_Wood_and_PVC_Work | 9.133.2 | Multipurpose cement board reinforced with suitable fibre cement screw. | 3 | Jointing compound | 20.8 | 2 | 41.6
09_Wood_and_PVC_Work | 9.133.2 | Multipurpose cement board reinforced with suitable fibre cement screw. | 3 | Sundries i/c rawl plug, scaffolfing etc. | 52 | 2 | 104
09_Wood_and_PVC_Work | 9.133.2 | Multipurpose cement board reinforced with suitable fibre cement screw. | 3 | Jointing compound | 20.8 | 2 | 41.6
09_Wood_and_PVC_Work | 9.133.2 | Multipurpose cement board reinforced with suitable fibre cement screw. | 3 | Sundries i/c rawl plug. Scaffolding etc. | 52 | 2 | 104
09_Wood_and_PVC_Work | 9.133.2 | Multipurpose cement board reinforced with suitable fibre cement screw. | 3 | Carriage of materials | 26 | 2 | 52
09_Wood_and_PVC_Work | 9.133.3 | Plain Gypsum plaster board conforming to IS: 2095 (Part -1) : 2011 (Board with BIS certification mar | 3 | Jointing compound | 20.8 | 2 | 41.6
09_Wood_and_PVC_Work | 9.133.3 | Plain Gypsum plaster board conforming to IS: 2095 (Part -1) : 2011 (Board with BIS certification mar | 3 | Sundries i/c rawl plug, scaffolfing etc. | 52 | 2 | 104
09_Wood_and_PVC_Work | 9.134.1 | 35 mm thick shutters | door shutters 2 | Sundries | 33.8 | 2 | 67.6
09_Wood_and_PVC_Work | 9.134.1 | 35 mm thick shutters | door shutters 2 | Chemical treatment | 8.97 | 2 | 17.94
09_Wood_and_PVC_Work | 9.134.1 | 35 mm thick shutters | door shutters 2 | Sundries | 33.8 | 2 | 67.6
09_Wood_and_PVC_Work | 9.134.1 | 35 mm thick shutters | door shutters 2 | Sundries | 33.8 | 2 | 67.6
09_Wood_and_PVC_Work | 9.134.1 | 35 mm thick shutters | door shutters 2 | Sundries | 33.8 | 2 | 67.6
09_Wood_and_PVC_Work | 9.134.1 | 35 mm thick shutters | door shutters 2 | Chemical treatment | 8.97 | 2 | 17.94
09_Wood_and_PVC_Work | 9.134.1 | 35 mm thick shutters | door shutters 2 | Sundries | 33.8 | 2 | 67.6
09_Wood_and_PVC_Work | 9.134.1 | 35 mm thick shutters | door shutters 2 | Sundries | 33.8 | 2 | 67.6
09_Wood_and_PVC_Work | 9.134.2 | 30 mm thick shutters | door shutters 2 | Sundries | 33.8 | 2 | 67.6
09_Wood_and_PVC_Work | 9.134.2 | 30 mm thick shutters | door shutters 2 | Chemical treatment | 8.97 | 2 | 17.94
09_Wood_and_PVC_Work | 9.134.2 | 30 mm thick shutters | door shutters 2 | Sundries | 33.8 | 2 | 67.6
09_Wood_and_PVC_Work | 9.134.2 | 30 mm thick shutters | door shutters 2 | Sundries | 33.8 | 2 | 67.6
09_Wood_and_PVC_Work | 9.134.2 | 30 mm thick shutters | door shutters 2 | Sundries | 33.8 | 2 | 67.6
09_Wood_and_PVC_Work | 9.134.2 | 30 mm thick shutters | door shutters 2 | Chemical treatment | 9.1 | 2 | 18.2
09_Wood_and_PVC_Work | 9.134.2 | 30 mm thick shutters | door shutters 2 | Sundries | 33.8 | 2 | 67.6
09_Wood_and_PVC_Work | 9.134.2 | 30 mm thick shutters | door shutters 2 | Sundries | 33.8 | 2 | 67.6
09_Wood_and_PVC_Work | 9.135.1 | With 2nd class teak wood beading 62X19 mm Details of cost for a window of size 140x110cm =1.54sqm. M | a window of size 140x110cm =1 | Sundries | 19.76 | 2 | 39.52
09_Wood_and_PVC_Work | 9.135.2 | With 12 mm mild steel U beading Details of cost for a window of size 140x110cm =1.54sqm. MATERIAL Wi | a window of size 140x110cm =1 | Sundries | 19.76 | 2 | 39.52
09_Wood_and_PVC_Work | 9.136 | Providing and fixing fire resistant door frame of section 143 x 57 mm having built in rebate made ou | 3300/2750mm Door (9 | Labour for fixing | 130 | 2 | 260
09_Wood_and_PVC_Work | 9.136 | Providing and fixing fire resistant door frame of section 143 x 57 mm having built in rebate made ou | 3300/2750mm Door (9 | Sundries and carriage | 4.23 | 2 | 8.46
09_Wood_and_PVC_Work | 9.137 | Providing and fixing 50 mm thick glazed fire resistant door shutters of 60 minutes fire rating confo | 3 | Labour for fixing | 180 | 2 | 360
09_Wood_and_PVC_Work | 9.137 | Providing and fixing 50 mm thick glazed fire resistant door shutters of 60 minutes fire rating confo | 3 | Sundries & Carriage | 10 | 2 | 20
09_Wood_and_PVC_Work | 9.138 | Providing and fixing glazing in fire resistant door shutters, fixed panels & partitions etc., with G | 2 | For fixing in position all complete | 180 | 2 | 360
09_Wood_and_PVC_Work | 9.138 | Providing and fixing glazing in fire resistant door shutters, fixed panels & partitions etc., with G | 2 | Sundries and carriage & Calcium Silicate Blocks | 10 | 2 | 20
09_Wood_and_PVC_Work | 9.139 | Providing and fixing panic bar / latch (Double point) fitted with a single body, Trim Latch & Lock o | 1 Nos | Sundries (screws and carriage) | 3.64 | 2 | 7.28
09_Wood_and_PVC_Work | 13.50.1 | Rate as per Item Number 13.50.1 of SH: Finishing | 1 unit | Sundries and screws etc. | 40.1 | 2 | 80.2
09_Wood_and_PVC_Work | 13.50.1 | Rate as per Item Number 13.50.1 of SH: Finishing | 1 unit | Sundries and carriage | 33.56 | 2 | 67.12
09_Wood_and_PVC_Work | 9.141 | Providing and fixing PVC Door Frame of size 50x47 mm with a wall thickness of 5 mm (± 0.2 mm), made | one door frame of 5 metre | Sundries | 11.65 | 2 | 23.3
09_Wood_and_PVC_Work | 9.142.1 | Non decorative finish (matt finish) Details of cost for of one shutter 2.20x1.08m = 2.38 sqm | of one shutter 2 | Sundries | 30.35 | 2 | 60.7
09_Wood_and_PVC_Work | 9.142.2 | Decorative finish (wood grained finish) Details of cost for of one shutter 2.20x1.08m = 2.38 sqm MAT | of one shutter 2 | Sundries | 30.35 | 2 | 60.7
09_Wood_and_PVC_Work | 9.143 | Providing and Fixing factory made uPVC door frame, made of uPVC exturded sections, of size 65 mm x 5 | one door frame of 5 metre | Sundries | 4.68 | 2 | 9.36
09_Wood_and_PVC_Work | 9.144 | Providing and fixing 37 mm thick factory made PVC door shutter, styles and rails made of PVC hollow | of one shutter 2 | Sundries | 20.36 | 2 | 40.72
09_Wood_and_PVC_Work | 9.145 | Providing and Fixing factory made PVC door frame made of PVC extruded sections of size 75 mm x 53 mm | one door frame of 5 metre | Sundries | 4.68 | 2 | 9.36
09_Wood_and_PVC_Work | 9.146 | Providing and fixing 37 mm thick factory made PVC Door shutter, styles and rails made of PVC hollow | of one shutter 2 | Sundries | 20.36 | 2 | 40.72
09_Wood_and_PVC_Work | 9.146 | Providing and fixing 37 mm thick factory made PVC Door shutter, styles and rails made of PVC hollow | of one shutter 2 | Sundries, plastic packers, plastic caps, SS screws and carriage of material | 170 | 2 | 340
09_Wood_and_PVC_Work | 9.146 | Providing and fixing 37 mm thick factory made PVC Door shutter, styles and rails made of PVC hollow | of one shutter 2 | Sundries, plastic packers, plastic caps, SS screws and carriage of material | 170 | 2 | 340
09_Wood_and_PVC_Work | 9.146 | Providing and fixing 37 mm thick factory made PVC Door shutter, styles and rails made of PVC hollow | of one shutter 2 | Sundries, plastic packers, plastic caps, SS screws and carriage of material | 170 | 2 | 340
09_Wood_and_PVC_Work | 9.146 | Providing and fixing 37 mm thick factory made PVC Door shutter, styles and rails made of PVC hollow | of one shutter 2 | Sundries, plastic packers, plastic caps, SS screws and carriage of material | 170 | 2 | 340
09_Wood_and_PVC_Work | 9.146 | Providing and fixing 37 mm thick factory made PVC Door shutter, styles and rails made of PVC hollow | of one shutter 2 | Sundries, plastic packers, plastic caps, SS screws and carriage of material | 170 | 2 | 340
09_Wood_and_PVC_Work | 9.146 | Providing and fixing 37 mm thick factory made PVC Door shutter, styles and rails made of PVC hollow | of one shutter 2 | Sundries, plastic packers, plastic caps, SS screws and carriage of material | 170 | 2 | 340
09_Wood_and_PVC_Work | 9.146 | Providing and fixing 37 mm thick factory made PVC Door shutter, styles and rails made of PVC hollow | of one shutter 2 | Sundries, plastic packers, plastic caps, SS screws and carriage of material | 170 | 2 | 340
09_Wood_and_PVC_Work | 9.146 | Providing and fixing 37 mm thick factory made PVC Door shutter, styles and rails made of PVC hollow | of one shutter 2 | Sundries, plastic packers, plastic caps, SS screws and carriage of material | 170 | 2 | 340
09_Wood_and_PVC_Work | 9.146 | Providing and fixing 37 mm thick factory made PVC Door shutter, styles and rails made of PVC hollow | of one shutter 2 | Sundries, plastic packers, plastic caps, SS screws and carriage of material | 170 | 2 | 340
09_Wood_and_PVC_Work | 9.146 | Providing and fixing 37 mm thick factory made PVC Door shutter, styles and rails made of PVC hollow | of one shutter 2 | Sundries, plastic packers, plastic caps, SS screws and carriage of material | 170 | 2 | 340
09_Wood_and_PVC_Work | 9.146 | Providing and fixing 37 mm thick factory made PVC Door shutter, styles and rails made of PVC hollow | of one shutter 2 | Sundries, plastic packers, plastic caps, SS screws and carriage of material | 170 | 2 | 340
09_Wood_and_PVC_Work | 9.146 | Providing and fixing 37 mm thick factory made PVC Door shutter, styles and rails made of PVC hollow | of one shutter 2 | Sundries, plastic packers, plastic caps, SS screws and carriage of material | 170 | 2 | 340
09_Wood_and_PVC_Work | 9.146 | Providing and fixing 37 mm thick factory made PVC Door shutter, styles and rails made of PVC hollow | of one shutter 2 | Sundries, plastic packers, plastic caps, SS screws and carriage of material | 170 | 2 | 340
09_Wood_and_PVC_Work | 9.146 | Providing and fixing 37 mm thick factory made PVC Door shutter, styles and rails made of PVC hollow | of one shutter 2 | Sundries, plastic packers, plastic caps, SS screws and carriage of material | 170 | 2 | 340
09_Wood_and_PVC_Work | 9.146 | Providing and fixing 37 mm thick factory made PVC Door shutter, styles and rails made of PVC hollow | of one shutter 2 | Sundries, plastic packers, plastic caps, SS screws and carriage of material | 170 | 2 | 340
09_Wood_and_PVC_Work | 9.146 | Providing and fixing 37 mm thick factory made PVC Door shutter, styles and rails made of PVC hollow | of one shutter 2 | Sundries, plastic packers, plastic caps, SS screws and carriage of material | 170 | 2 | 340
09_Wood_and_PVC_Work | 9.146 | Providing and fixing 37 mm thick factory made PVC Door shutter, styles and rails made of PVC hollow | of one shutter 2 | Sundries, plastic packers, plastic caps, SS screws and carriage of material | 170 | 2 | 340
09_Wood_and_PVC_Work | 9.146 | Providing and fixing 37 mm thick factory made PVC Door shutter, styles and rails made of PVC hollow | of one shutter 2 | Sundries, plastic packers, plastic caps, SS screws and carriage of material | 170 | 2 | 340
09_Wood_and_PVC_Work | 9.146 | Providing and fixing 37 mm thick factory made PVC Door shutter, styles and rails made of PVC hollow | of one shutter 2 | Sundries, plastic packers, plastic caps, SS screws and carriage of material | 170 | 2 | 340
09_Wood_and_PVC_Work | 9.146 | Providing and fixing 37 mm thick factory made PVC Door shutter, styles and rails made of PVC hollow | of one shutter 2 | Sundries, plastic packers, plastic caps, SS screws and carriage of material | 170 | 2 | 340
09_Wood_and_PVC_Work | 9.149 | Providing and fixing casement handle made of zinc alloyed (white powder coated) for uPVC casement wi | 10 Nos | Sundries(Screws) | 3 | 2 | 6
09_Wood_and_PVC_Work | 9.150 | Providing and fixing zinc alloyed (white powder coated) touch lock for uPVC sliding window with nece | 10 Nos | Sundries(Screws) | 3 | 2 | 6
09_Wood_and_PVC_Work | 9.151 | Providing and fixing steel roller for uPVC sliding window with necessary screws etc. complete. Detai | 10 Nos | Sundries(Screws) | 3 | 2 | 6
09_Wood_and_PVC_Work | 9.152 | Providing and fixing steel roller for uPVC sliding door with necessary screws etc. complete. Details | 10 Nos | Sundries(Screws) | 3 | 2 | 6
09_Wood_and_PVC_Work | 9.153 | Providing and fixing steel (white power coated) crescent lock for uPVC sliding window/ door with nec | 10 Nos | Sundries(Screws) | 3 | 2 | 6
09_Wood_and_PVC_Work | 13.50.3 | Rate as per Item No.13.50.3 of SH: FINISHING | 1 unit | Sundries | 33.56 | 2 | 67.12
09_Wood_and_PVC_Work | 9.155 | Providing and fixing panelling or paneling and glazing in panelled or panelled and glazed shutters f | 0 | Sundries (Carriage of MDF board) | 1.82 | 2 | 3.64
09_Wood_and_PVC_Work | 9.155 | Providing and fixing panelling or paneling and glazing in panelled or panelled and glazed shutters f | 0 | Sundries | 4.42 | 2 | 8.84
09_Wood_and_PVC_Work | 9.156.1 | Pre-laminated with decorative lamination on both side exterior Grade - I MDF Board 12 mm thick confi | 7 | Sundries (Carriage of MDF board) | 13.52 | 2 | 27.04
09_Wood_and_PVC_Work | 9.156.1 | Pre-laminated with decorative lamination on both side exterior Grade - I MDF Board 12 mm thick confi | 7 | Sundries and screws | 26.91 | 2 | 53.82
09_Wood_and_PVC_Work | 9.156.2 | Pre-laminated with decorative lamination on both side exterior Grade - I MDF Board 18 mm thick confi | 1 unit | Sundries (Carriage of MDF board) | 19.76 | 2 | 39.52
09_Wood_and_PVC_Work | 9.156.2 | Pre-laminated with decorative lamination on both side exterior Grade - I MDF Board 18 mm thick confi | 1 unit | Sundries and screws | 26.91 | 2 | 53.82
09_Wood_and_PVC_Work | 9.157.1 | Pre-laminated with decorative lamination one side and other side balancing lamination exterior Grade | 0 | Sundries (Carriage of MDF board) | 0.91 | 2 | 1.82
09_Wood_and_PVC_Work | 9.157.1 | Pre-laminated with decorative lamination one side and other side balancing lamination exterior Grade | 0 | Sundries and screws | 7.8 | 2 | 15.6
09_Wood_and_PVC_Work | 9.157.2 | Pre-laminated with decorative lamination one side and other side balancing lamination exterior Grade | 0 | Sundries (Carriage of MDF board) | 1.82 | 2 | 3.64
09_Wood_and_PVC_Work | 9.157.2 | Pre-laminated with decorative lamination one side and other side balancing lamination exterior Grade | 0 | Sundries and screws | 7.8 | 2 | 15.6
09_Wood_and_PVC_Work | 9.158.1 | 12 mm thick. Details of cost for 10.00 sqm MATERIAL 12 mm thick MDF Board Grade-I ,one side laminate | 10 | Sundries (Carriage of MDF board) | 13.52 | 2 | 27.04
09_Wood_and_PVC_Work | 9.158.1 | 12 mm thick. Details of cost for 10.00 sqm MATERIAL 12 mm thick MDF Board Grade-I ,one side laminate | 10 | Sundries and screws | 26.91 | 2 | 53.82
09_Wood_and_PVC_Work | 9.158.2 | 18 mm thick. Details of cost for 10.00 sqm MATERIAL 18 mm thick MDF Board Grade-I ,one side laminate | 10 | Sundries (Carriage of MDF board) | 13.52 | 2 | 27.04
09_Wood_and_PVC_Work | 9.158.2 | 18 mm thick. Details of cost for 10.00 sqm MATERIAL 18 mm thick MDF Board Grade-I ,one side laminate | 10 | Sundries and screws | 26.91 | 2 | 53.82
09_Wood_and_PVC_Work | 9.158.3 | 25 mm thick. Details of cost for 10.00 sqm MATERIAL 25 mm thick MDF Board Grade-I, one side laminate | 10 | Sundries (Carriage of MDF board) | 13.52 | 2 | 27.04
09_Wood_and_PVC_Work | 9.158.3 | 25 mm thick. Details of cost for 10.00 sqm MATERIAL 25 mm thick MDF Board Grade-I, one side laminate | 10 | Sundries and screws | 26.91 | 2 | 53.82
09_Wood_and_PVC_Work | 9.159 | Providing and fixing 25mm thick pre-laminated medium density fibre board exterior grade ( Grade-I) I | 2 | Sundries (Carriage of MDF board) | 26.94 | 2 | 53.88
09_Wood_and_PVC_Work | 9.160.1 | 18 mm thick. Details of cost for 6.00 sqm Detail of cost for skirting 200 mm wide & 30 m long Area 0 | 6 | Sundries (Carriage of MDF board) | 8.11 | 2 | 16.22
09_Wood_and_PVC_Work | 9.160.1 | 18 mm thick. Details of cost for 6.00 sqm Detail of cost for skirting 200 mm wide & 30 m long Area 0 | 6 | Sundries (Labour for drilling hole) | 130 | 2 | 260
09_Wood_and_PVC_Work | 9.160.1 | 18 mm thick. Details of cost for 6.00 sqm Detail of cost for skirting 200 mm wide & 30 m long Area 0 | 6 | Sundries ( screws and sand paper) | 53.82 | 2 | 107.64
09_Wood_and_PVC_Work | 9.160.2 | 25 mm thick. Details of cost for 6.00 sqm Detail of cost for skirting 200 mm wide & 30 m long Area 0 | 6 | Sundries (Carriage of MDF board) | 8.11 | 2 | 16.22
09_Wood_and_PVC_Work | 9.160.2 | 25 mm thick. Details of cost for 6.00 sqm Detail of cost for skirting 200 mm wide & 30 m long Area 0 | 6 | Sundries (Labour for drilling hole) | 130 | 2 | 260
09_Wood_and_PVC_Work | 9.160.2 | 25 mm thick. Details of cost for 6.00 sqm Detail of cost for skirting 200 mm wide & 30 m long Area 0 | 6 | Sundries ( screws and sand paper) | 53.82 | 2 | 107.64
09_Wood_and_PVC_Work | 9.160.2 | 25 mm thick. Details of cost for 6.00 sqm Detail of cost for skirting 200 mm wide & 30 m long Area 0 | 5 | For fixing in position all complete | 130 | 2 | 260
09_Wood_and_PVC_Work | 9.160.2 | 25 mm thick. Details of cost for 6.00 sqm Detail of cost for skirting 200 mm wide & 30 m long Area 0 | 5 | Sundries and carriage ( Fasteners, sims, Hole Plugs etc) | 250 | 2 | 500
09_Wood_and_PVC_Work | 9.162 | Providing and fixing 60 mm thick glazed fire resistant door shutters of 120 min Fire Rating confirmi | 3 | For fixing in position all complete | 130 | 2 | 260
09_Wood_and_PVC_Work | 9.162 | Providing and fixing 60 mm thick glazed fire resistant door shutters of 120 min Fire Rating confirmi | 3 | Sundries and carriage | 280 | 2 | 560
09_Wood_and_PVC_Work | 9.163 | Providing and fixing non load bearing fixed frame for fire resistant glazed Partition for 120 minute | 5 | For fixing in position all complete | 130 | 2 | 260
09_Wood_and_PVC_Work | 9.163 | Providing and fixing non load bearing fixed frame for fire resistant glazed Partition for 120 minute | 5 | Sundries and carriage ( Fasteners, sims, Hole Plugs etc) | 250 | 2 | 500
09_Wood_and_PVC_Work | 9.164 | Providing and fixing glazing in fire resistant door shutters, fixed panels & partitions etc., with G | Glazing portion 2 | For fixing in position all complete | 180 | 2 | 360
09_Wood_and_PVC_Work | 9.164 | Providing and fixing glazing in fire resistant door shutters, fixed panels & partitions etc., with G | Glazing portion 2 | Sundries and carriage & Calcium Silicate Blocks | 10 | 2 | 20
09_Wood_and_PVC_Work | 9.165.1 | 125 mm Details of cost for ten nos (125 mm) MATERIAL | ten nos (125 mm) | Carriage of material | 1.82 | 2 | 3.64
09_Wood_and_PVC_Work | 9.165.2 | 100mm Details of cost for ten nos (100 mm) MATERIAL | ten nos (100 mm) | Carriage of material | 1.82 | 2 | 3.64
09_Wood_and_PVC_Work | 9.165.3 | 75 mm Details of cost for ten nos (75 mm) MATERIAL | ten nos (75 mm) | Carriage of material | 1.82 | 2 | 3.64
10_Steel_Work | 13.50.3 | Rate as per Item Number 13.50.3 of SH:Finishing | 1 unit | Sundries | 20.67 | 2 | 41.34
10_Steel_Work | 13.50.3 | Rate as per item no 13.50.3 of SH : Finishing | 1 unit | Sundries | 80.73 | 2 | 161.46
10_Steel_Work | 10.3 | Providing and fixing in position collapsible steel shutters with vertical channels 20x10x2 mm and br | a gate 2 | Cost of rivets fixing hooks and washers | 269.1 | 2 | 538.2
10_Steel_Work | 10.3 | Providing and fixing in position collapsible steel shutters with vertical channels 20x10x2 mm and br | a gate 2 | Cost of locking arrangements and handles | 67.34 | 2 | 134.68
10_Steel_Work | 13.50.3 | Rate as per item no 13.50.3 of SH : Finishing | 1 unit | Sundries | 161.46 | 2 | 322.92
10_Steel_Work | 10.4 | Providing and fixing 1 mm thick M.S. sheet sliding-shutters, with frame and diagonal braces of 40x40 | one double leaf door size 2 | (iv) Pully guide blocks including drilling holes | 269.1 | 2 | 538.2
10_Steel_Work | 10.4 | Providing and fixing 1 mm thick M.S. sheet sliding-shutters, with frame and diagonal braces of 40x40 | one double leaf door size 2 | (vi) Handles and locking arrangements | 167.75 | 2 | 335.5
10_Steel_Work | 10.4 | Providing and fixing 1 mm thick M.S. sheet sliding-shutters, with frame and diagonal braces of 40x40 | one double leaf door size 2 | (vii) Bolts and rivets | 269.1 | 2 | 538.2
10_Steel_Work | 10.4 | Providing and fixing 1 mm thick M.S. sheet sliding-shutters, with frame and diagonal braces of 40x40 | one double leaf door size 2 | (viii)Cement concrete | 13.52 | 2 | 27.04
10_Steel_Work | 13.50.3 | Rate as per item no 13.50.3 of SH : Finishing | 1 unit | Sundries | 161.46 | 2 | 322.92
10_Steel_Work | 10.5.1 | Using M.S. angels 40x40x6 mm for diagonal braces Details of cost for a double leaf door of size 2.4m | a double leaf door of size 2 | Locking arrangements and handles | 167.7 | 2 | 335.4
10_Steel_Work | 10.5.1 | Using M.S. angels 40x40x6 mm for diagonal braces Details of cost for a double leaf door of size 2.4m | a double leaf door of size 2 | Rivets | 269.1 | 2 | 538.2
10_Steel_Work | 13.50.3 | Rate as per item no 13.50.3 of SH : Finishing | 1 unit | Sundries | 161.46 | 2 | 322.92
10_Steel_Work | 10.5.2 | Using flats 30x6mm for diagonal braces and central cross piece Details of cost for a double leaf doo | a double leaf door of size 2 | Locking arrangements and handles | 167.7 | 2 | 335.4
10_Steel_Work | 10.5.2 | Using flats 30x6mm for diagonal braces and central cross piece Details of cost for a double leaf doo | a double leaf door of size 2 | Rivets | 269.1 | 2 | 538.2
10_Steel_Work | 13.50.3 | Rate as per item no 13.50.3 of SH : Finishing | 1 unit | Sundries | 161.46 | 2 | 322.92
10_Steel_Work | 10.6.1 | 80x1.25 mm M.S. laths with 1.25 mm thick top cover Details of cost for a shutter of size 3mx2.5m = 7 | a shutter of size 3mx2 | Sundries | 60.58 | 2 | 121.16
10_Steel_Work | 10.6.2 | 80x1.20 mm M.S. laths with 1.20 mm thick top cover Details of cost for a shutter of size 3mx2.5m = 7 | a shutter of size 3mx2 | Sundries | 60.58 | 2 | 121.16
10_Steel_Work | 10.6.3 | 80x0.90 mm M.S. laths with 0.90 mm thick top cover Details of cost for a shutter of size 3mx2.5m = 7 | a shutter of size 3mx2 | Sundries | 60.58 | 2 | 121.16
10_Steel_Work | 10.7 | Providing and fixing ball bearing for rolling shutters. Details of cost for 1 No. | 1 No | Sundries | 26.91 | 2 | 53.82
10_Steel_Work | 10.8.1 | Exceeding 10.00 sqm and upto 16.80 sqm in the area Details of cost for one sqm. | one sqm | Sundries | 13.52 | 2 | 27.04
10_Steel_Work | 10.8.2 | Exceeding 16.80 sqm in area Details of cost for one sqm. | one sqm | Sundries | 13.52 | 2 | 27.04
10_Steel_Work | 4.2.5 | Rate as per item no 4.2.5 of SH : Concrete work | 1 unit | Sundries for carriage of material | 67.28 | 2 | 134.56
10_Steel_Work | 10.10.2 | Fixing with carbon steel galvanised dash fastener of required dia and size (to be paid for separatel | one door 2x0 | Sundries for Carriage of material | 67.28 | 2 | 134.56
10_Steel_Work | 10.11.1 | Fixing with 15x3 mm lugs 10 cm long embedded in cement concrete block 15x10x10 cm of C.C. 1:3:6 (1 C | a double leaf door of size 2 | Sundries | 15.37 | 2 | 30.74
10_Steel_Work | 10.11.2 | Fixing with carbon steel galvanised dash fastener of required dia and size (to be paid for separatel | a double leaf door of size 2 | Sundries | 15.37 | 2 | 30.74
10_Steel_Work | 10.11.2 | Fixing with carbon steel galvanised dash fastener of required dia and size (to be paid for separatel | a double leaf door of size 2 | Hire charges of drill machine, scaffolding and sundries | 12.22 | 2 | 24.44
10_Steel_Work | 10.12 | Extra for providing and fixing steel beading of size 10 x 10 x 1.6 mm (box type), approved shape and | 1 unit | Applying priming coat | 0.46 | 2 | 0.92
10_Steel_Work | 10.12 | Extra for providing and fixing steel beading of size 10 x 10 x 1.6 mm (box type), approved shape and | 1 unit | Fixing charges | 3.01 | 2 | 6.02
10_Steel_Work | 4.2.5 | Rate as per item no 4.2.5 of SH : Concrete work | 1 unit | For screws and nuts and bolts | 35.88 | 2 | 71.76
10_Steel_Work | 4.2.5 | Rate as per item no 4.2.5 of SH : Concrete work | 1 unit | For applying steel primer | 17.94 | 2 | 35.88
10_Steel_Work | 4.2.5 | Rate as per item no 4.2.5 of SH : Concrete work | 1 unit | Sundries | 8.97 | 2 | 17.94
10_Steel_Work | 10.13.2 | Fixing with carbon steel galvanised dash fastener of required dia and size (to be paid for separatel | 17 | For screws and nuts and bolts | 35.88 | 2 | 71.76
10_Steel_Work | 10.13.2 | Fixing with carbon steel galvanised dash fastener of required dia and size (to be paid for separatel | 17 | For applying steel primer | 17.94 | 2 | 35.88
10_Steel_Work | 10.13.2 | Fixing with carbon steel galvanised dash fastener of required dia and size (to be paid for separatel | 17 | Sundries | 8.97 | 2 | 17.94
10_Steel_Work | 10.14.1 | Profile B | 5 metre | Screws, nuts and bolts | 35.88 | 2 | 71.76
10_Steel_Work | 10.14.1 | Profile B | 5 metre | Sundries | 8.97 | 2 | 17.94
10_Steel_Work | 13.50.3 | Rate as per item no 13.50.3 of SH : Finishing | 5 metre | Deduct sundries for not providing adjustable lugs | -20 | 2 | -40
10_Steel_Work | 13.50.3 | Rate as per item no 13.50.3 of SH : Finishing | 5 metre | Screws, nuts and bolts | 35.88 | 2 | 71.76
10_Steel_Work | 13.50.3 | Rate as per item no 13.50.3 of SH : Finishing | 5 metre | Sundries | 8.97 | 2 | 17.94
10_Steel_Work | 10.14.2 | Profile C | 5 metre | Screws, nuts and bolts | 35.88 | 2 | 71.76
10_Steel_Work | 10.14.2 | Profile C | 5 metre | Sundries | 8.97 | 2 | 17.94
10_Steel_Work | 13.50.3 | Rate as per item no 13.50.3 of SH : Finishing | 5 metre | Sundries for not providing adjustable lugs(-) | -20 | 2 | -40
10_Steel_Work | 13.50.3 | Rate as per item no 13.50.3 of SH : Finishing | 5 metre | Screws, nuts and bolts | 35.88 | 2 | 71.76
10_Steel_Work | 13.50.3 | Rate as per item no 13.50.3 of SH : Finishing | 5 metre | Sundries | 8.97 | 2 | 17.94
10_Steel_Work | 10.14.3 | Profile E | 5 metre | Screws, nuts and bolts | 35.88 | 2 | 71.76
10_Steel_Work | 10.14.3 | Profile E | 5 metre | Sundries | 8.97 | 2 | 17.94
10_Steel_Work | 13.50.3 | Rate as per item no 13.50.3 of SH : Finishing | 5 metre | Sundries for not providing adjustable lugs (-) | -20 | 2 | -40
10_Steel_Work | 13.50.3 | Rate as per item no 13.50.3 of SH : Finishing | 5 metre | Screws, nuts and bolts | 35.88 | 2 | 71.76
10_Steel_Work | 13.50.3 | Rate as per item no 13.50.3 of SH : Finishing | 5 metre | Sundries | 8.97 | 2 | 17.94
10_Steel_Work | 4.2.5 | Rate as per item no 4.2.5 of SH : Concrete work | 1 unit | For screws and nuts and bolts | 35.88 | 2 | 71.76
10_Steel_Work | 4.2.5 | Rate as per item no 4.2.5 of SH : Concrete work | 1 unit | For applying steel primer | 17.94 | 2 | 35.88
10_Steel_Work | 4.2.5 | Rate as per item no 4.2.5 of SH : Concrete work | 1 unit | Sundries | 3.64 | 2 | 7.28
10_Steel_Work | 10.15.2 | Fixing with carbon steel galvanised dash fastener of required dia and size (to be paid for separatel | 7 | For screws and nuts and bolts | 35.88 | 2 | 71.76
10_Steel_Work | 10.15.2 | Fixing with carbon steel galvanised dash fastener of required dia and size (to be paid for separatel | 7 | For applying steel primer | 17.94 | 2 | 35.88
10_Steel_Work | 10.15.2 | Fixing with carbon steel galvanised dash fastener of required dia and size (to be paid for separatel | 7 | Sundries | 3.64 | 2 | 7.28
10_Steel_Work | 13.50.3 | Rate as per item no 13.50.3 of SH : Finishing | 1 unit | Sundries | 80.73 | 2 | 161.46
10_Steel_Work | 13.50.3 | Rate as per item no 13.50.3 of SH : Finishing | 1 unit | Sundries | 80.73 | 2 | 161.46
10_Steel_Work | 13.50.3 | Rate as per item no 13.50.3 of SH : Finishing | 1 unit | Sundries | 80.73 | 2 | 161.46
10_Steel_Work | 10.17 | Providing and fixing M.S. fan clamp type I or II of 16 mm dia M.S. bar, bent to shape with hooked en | 1 clamp | Sundries (Carriage, fixing and painting etc.) | 1.82 | 2 | 3.64
10_Steel_Work | 10.18 | Providing and fixing circular/ Hexagonal cast iron or M.S. sheet box for ceiling fan clamp, of inter | 1 unit | Sundries (Carriage, fixing and painting etc.) | 1.82 | 2 | 3.64
10_Steel_Work | 10.20 | Providing and fixing bolts including nuts and washers complete. Details of cost for 0.10q of nuts an | 0 | Sundries | 4.55 | 2 | 9.1
10_Steel_Work | 10.21 | Providing and fixing M.S. rivets of sizes in position. Details of cost for 0.10q of rivets MATERIAL | 0 | Sundries | 10.79 | 2 | 21.58
10_Steel_Work | 10.22 | Welding by gas or electric plant including transportation of plant at site etc. complete. Details of | one cm | Sundries | 0.26 | 2 | 0.52
10_Steel_Work | 13.50.3 | Rate as per item no 13.50.3 of SH : Finishing | 1 unit | Sundries | 110.89 | 2 | 221.78
10_Steel_Work | 13.50.3 | Rate as per item no 13.50.3 of SH : Finishing | 1 unit | Sundries | 4.55 | 2 | 9.1
10_Steel_Work | 13.50.3 | Rate as per item no 13.50.3 of SH : Finishing | 1 unit | Sundries | 12.48 | 2 | 24.96
10_Steel_Work | 13.50.3 | Rate as per item no 13.50.3 of SH : Finishing | 1 unit | Sundries | 12.48 | 2 | 24.96
10_Steel_Work | 13.50.3 | Rate as per item no 13.50.3 of SH : Finishing | 1 unit | Sundries | 12.48 | 2 | 24.96
10_Steel_Work | 10.27.1 | 10 x 60 mm Details of cost for 10 nos. MATERIAL | 10 nos | Sundries for carriage of material | 10 | 2 | 20
10_Steel_Work | 10.27.2 | 10 x 80 mm Details of cost for 10 nos. MATERIAL | 10 nos | Sundries for carriage of material | 10 | 2 | 20
10_Steel_Work | 10.27.3 | 10 x 120 mm Details of cost for 10 nos. MATERIAL | 10 nos | Sundries for carriage of material | 10 | 2 | 20
10_Steel_Work | 10.27.4 | 10 x 140 mm Details of cost for 10 nos. MATERIAL | 10 nos | Sundries for carriage of material | 10 | 2 | 20
10_Steel_Work | 10.27.5 | 10 x 160 mm Details of cost for 10 nos. MATERIAL | 10 nos | Sundries for Carriage of material | 10 | 2 | 20
10_Steel_Work | 10.28 | Providing and fixing stainless steel ( Grade 304) railing made of Hollow tubes, channels, plates etc | 2kg | Welding of stainless steel section | 30 | 2 | 60
10_Steel_Work | 10.28 | Providing and fixing stainless steel ( Grade 304) railing made of Hollow tubes, channels, plates etc | 2kg | Curvaturing, grinding, finishing, buffing | 20 | 2 | 40
10_Steel_Work | 10.28 | Providing and fixing stainless steel ( Grade 304) railing made of Hollow tubes, channels, plates etc | 2kg | Sundries for making good wall and floors | 7.5 | 2 | 15
10_Steel_Work | 10.29.1 | Galvanised M.S. Wire gauze with 0.63 mm dia wire and 1.4 mm aperture on both sides Details of cost f | a window shutter 1 | Sundries | 19.76 | 2 | 39.52
10_Steel_Work | 10.29.2 | Stainless steel (grade 304) wire gauze of 0.5 mm dia wire and 1.4 mm aperture on both sides Details | a window shutter 1 | Sundries | 19.76 | 2 | 39.52
10_Steel_Work | 10.30.1 | 4.0 mm thick glass panes Details of cost for 10 glass panes (area of each pane = 0.10 sqm) MATERIAL | 10 glass panes (area of each pane = 0 | Sundries, putty, glazing clips, scaffolding etc. | 125.58 | 2 | 251.16
10_Steel_Work | 10.30.2 | 5.5 mm thick glass panes Details of cost for 10 glass panes (area of each pane = 0.10 sqm) MATERIAL | 10 glass panes (area of each pane = 0 | Sundries, putty, glazing clips, scaffolding etc. | 125.58 | 2 | 251.16
10_Steel_Work | 10.31 | Providing and fixing angle iron frames for doors, windows and ventilators of mild steel Angle sectio | 17 | For applying steel primer | 17.94 | 2 | 35.88
10_Steel_Work | 10.31 | Providing and fixing angle iron frames for doors, windows and ventilators of mild steel Angle sectio | 17 | Carriage of material | 5.33 | 2 | 10.66
10_Steel_Work | 10.31 | Providing and fixing angle iron frames for doors, windows and ventilators of mild steel Angle sectio | 17 | Sundries | 8.97 | 2 | 17.94
11_Flooring | 11.3.1 | 40 mm thick with 20 mm nominal size stone aggregate Details of cost for 10 sqm. MATERIAL | 10 sqm | Sundries | 40.43 | 2 | 80.86
11_Flooring | 11.4 | 52 mm thick cement concrete flooring with concrete hardener topping, under layer 40 mm thick cement | 10 sqm | Sundries | 53.82 | 2 | 107.64
11_Flooring | 11.5 | 62 mm thick cement concrete flooring with concrete hardener topping, under layer 50 mm thick cement | 10 sqm | Sundries | 53.82 | 2 | 107.64
11_Flooring | 3.8 | Rate as per Item Number 3.8 of SH: Mortars | 1 unit | Sundries | 19.76 | 2 | 39.52
11_Flooring | 4.1.3 | Rate as per item No.4.1.3 of S.H.Concrete Work | 1 unit | Sundries | 19.76 | 2 | 39.52
11_Flooring | 11.8 | Extra for making chequers of approved pattern on cement concrete floors, steps, landing, pavements e | 10 sqm | Chequered plate etc. | 13.52 | 2 | 27.04
11_Flooring | 11.9.1 | Dark shade pigment with ordinary cement Details of cost for 10 sqm. MATERIAL For under layer of 34mm | 10 sqm | Sundries | 161.46 | 2 | 322.92
11_Flooring | 11.9.4 | White cement without any pigment Details of cost for 10 sqm. MATERIAL For under layer of 34mm thick | 10 sqm | Sundries | 161.46 | 2 | 322.92
11_Flooring | 11.9.1 | Rate as per item no 11.9.1 of SH: Flooring | 1 unit | Deduct for carriage of pigment | -7.38 | 2 | -14.76
11_Flooring | 11.10.1 | Dark shade pigment with Ordinary cement Details of cost for 10 sqm MATERIAL For Under layer of 31 mm | 10 sqm | Sundries | 134.55 | 2 | 269.1
11_Flooring | 11.10.4 | White cement without any pigment Details of cost for 10 sqm MATERIAL For Under layer of 31 mm thick | 10 sqm | Sundries | 161.46 | 2 | 322.92
11_Flooring | 11.10.6 | Ordinary cement without any pigment Details of cost for 10 sqm MATERIAL For under layer 31 mm thick | 10 sqm | Sundries | 134.55 | 2 | 269.1
11_Flooring | 11.11.1 | Dark shade pigment with ordinary cement Details of cost for 10 sqm MATERIAL For under layer 28 mm th | 10 sqm | Sundries | 156.13 | 2 | 312.26
11_Flooring | 11.11.4 | White cement without any pigment Details of cost for 10 sqm MATERIAL For under layer 28 mm thick | 10 sqm | Sundries | 134.55 | 2 | 269.1
11_Flooring | 11.11.6 | Ordinary cement without any pigment Details of cost for 10 sqm MATERIAL For under layer 28 mm thick | 10 sqm | Sundries | 134.55 | 2 | 269.1
11_Flooring | 3.8 | Rate as per Item Number 3.8 of SH: Mortars | 1 unit | Sundries | 201.89 | 2 | 403.78
11_Flooring | 3.8 | Rate as per Item Number 3.8 of SH: Mortars | 1 unit | Sundries | 201.89 | 2 | 403.78
11_Flooring | 3.8 | Rate as per Item Number 3.8 of SH: Mortars | 10 sqm | Deduct for Carriage of pigment | -3.64 | 2 | -7.28
11_Flooring | 11.13.1 | 40 mm wide and 4 mm thick Details of cost for 10 metre length MATERIAL Glass strips = 10m Add 10% fo | 10 metre length | Sundries | 13.52 | 2 | 27.04
11_Flooring | 11.7 | Rate as per Item Number 11.7 of SH: Flooring | 1 unit | Sundries including carborandum etc. | 134.55 | 2 | 269.1
11_Flooring | 3.9 | Rate as per Item Number 3.9 of SH: Mortars | 1 unit | Sundries including carborandum stone etc. | 161.98 | 2 | 323.96
11_Flooring | 3.9 | Rate as per Item Number 3.9 of SH: Mortars | 1 unit | Sundries including carborandum stone etc. | 161.98 | 2 | 323.96
11_Flooring | 3.9 | Rate as per Item Number 3.9 of SH: Mortars | 1 unit | Sundries including carborandum stone etc. | 161.98 | 2 | 323.96
11_Flooring | 3.9 | Rate as per Item Number 3.9 of SH: Mortars | 1 unit | Sundries including carborandum stone etc. | 161.98 | 2 | 323.96
11_Flooring | 3.8 | Rate as per Item Number 3.8 of SH: Mortars | 1 unit | Sundries including carborandum stone and polishing powder etc. | 161.46 | 2 | 322.92
11_Flooring | 3.8 | Rate as per Item Number 3.8 of SH: Mortars | 1 unit | Sundries including carborandum stone and polishing powder etc. | 161.46 | 2 | 322.92
11_Flooring | 3.8 | Rate as per Item Number 3.8 of SH: Mortars | 1 unit | Sundries including carborandum stone and polishing powder etc. | 161.46 | 2 | 322.92
11_Flooring | 3.8 | Rate as per Item Number 3.8 of SH: Mortars | 1 unit | Sundries including carborandum stone and polishing powder etc. | 161.46 | 2 | 322.92
11_Flooring | 3.9 | Rate as per Item Number 3.9 of SH: Mortars | 1 unit | Sundries including carborandum stone etc. | 161.98 | 2 | 323.96
11_Flooring | 3.9 | Rate as per Item Number 3.9 of SH: Mortars | 1 unit | Labour and sundries | 0 | 2 | 0
11_Flooring | 3.9 | Rate as per Item Number 3.9 of SH: Mortars | 1 unit | Sundries including carborandum stone etc. | 161.98 | 2 | 323.96
11_Flooring | 3.9 | Rate as per Item Number 3.9 of SH: Mortars | 1 unit | Labour & sundries | 0 | 2 | 0
11_Flooring | 3.9 | Rate as per Item Number 3.9 of SH: Mortars | 1 unit | Sundries including carborandum stone etc. | 161.98 | 2 | 323.96
11_Flooring | 3.9 | Rate as per Item Number 3.9 of SH: Mortars | 1 unit | Labour & sundries | 0 | 2 | 0
11_Flooring | 3.9 | Rate as per Item Number 3.9 of SH: Mortars | 1 unit | Sundries including carborandum stone etc. | 162.59 | 2 | 325.18
11_Flooring | 3.9 | Rate as per Item Number 3.9 of SH: Mortars | 1 unit | Mortar for pointing in acid/alkali resistant cement | 40.43 | 2 | 80.86
11_Flooring | 3.9 | Rate as per Item Number 3.9 of SH: Mortars | 1 unit | Sundries including carriage of cement etc. | 26.91 | 2 | 53.82
11_Flooring | 3.9 | Rate as per Item Number 3.9 of SH: Mortars | 1 unit | Mortar for pointing in acid proof cement | 40.43 | 2 | 80.86
11_Flooring | 3.9 | Rate as per Item Number 3.9 of SH: Mortars | 1 unit | Sundries including carriage of cement etc. | 26.91 | 2 | 53.82
11_Flooring | 3.8 | Rate as per Item Number 3.8 of SH: Mortars | 1 unit | Mortar for pointing in white cement | 25.35 | 2 | 50.7
11_Flooring | 3.8 | Rate as per Item Number 3.8 of SH: Mortars | 1 unit | Pigment | 2.08 | 2 | 4.16
11_Flooring | 3.8 | Rate as per Item Number 3.8 of SH: Mortars | 1 unit | Sundries including carriage of cement etc. | 16.9 | 2 | 33.8
11_Flooring | 3.9 | Rate as per Item Number 3.9 of SH: Mortars | 1 unit | Sundries and carriage of cement etc. | 134.55 | 2 | 269.1
11_Flooring | 3.9 | Rate as per Item Number 3.9 of SH: Mortars | 1 unit | Sundries and carriage of cement etc. | 134.55 | 2 | 269.1
11_Flooring | 3.9 | Rate as per Item Number 3.9 of SH: Mortars | 1 unit | Sundries and carriage of cement etc. | 134.55 | 2 | 269.1
11_Flooring | 3.9 | Rate as per Item Number 3.9 of SH: Mortars | 1 unit | Sundries and carriage of cement etc. | 134.55 | 2 | 269.1
11_Flooring | 3.9 | Rate as per Item Number 3.9 of SH: Mortars | 1 unit | Sundries and carriage of cement etc. | 134.55 | 2 | 269.1
11_Flooring | 3.9 | Rate as per Item Number 3.9 of SH: Mortars | 1 unit | Sundries and carriage of cement etc. | 134.55 | 2 | 269.1
11_Flooring | 11.24 | Extra for pre finished nosing to treads of steps of marble stone. Details of cost for 10 metre LABOU | 10 metre | Sundries | 53.82 | 2 | 107.64
11_Flooring | 11.25 | Extra for marble stone flooring in treads of steps and risers using single length up to 2.00 metre. | 10sqm | Sundries | 26.91 | 2 | 53.82
11_Flooring | 3.9 | Rate as per Item Number 3.9 of SH: Mortars | 1 unit | Sundries | 208.13 | 2 | 416.26
11_Flooring | 3.8 | Rate as per Item Number 3.8 of SH: Mortars | 1 unit | Sundries | 174.98 | 2 | 349.96
11_Flooring | 3.10 | Rate as per Item Number 3.10 of SH: Mortars | 1 unit | Sundries | 10.79 | 2 | 21.58
11_Flooring | 3.10 | Rate as per Item Number 3.10 of SH: Mortars | 1 unit | Sundries | 10.79 | 2 | 21.58
11_Flooring | 3.12 | Rate as per Item Number 3.12 of SH: Mortars | 1 unit | Sundries | 26.91 | 2 | 53.82
11_Flooring | 3.12 | Rate as per Item Number 3.12 of SH: Mortars | 1 unit | Sundries | 26.91 | 2 | 53.82
11_Flooring | 3.12 | Rate as per Item Number 3.12 of SH: Mortars | 1 unit | Sundries | 26.91 | 2 | 53.82
11_Flooring | 3.12 | Rate as per Item Number 3.12 of SH: Mortars | 1 unit | Sundries | 26.91 | 2 | 53.82
11_Flooring | 11.33.1 | Second class teak wood Details of cost for 2.5x4=10 sqm. MATERIAL Second class indian teak wood No o | 2 | Sundries for glue etc. | 33.28 | 2 | 66.56
11_Flooring | 11.33.2 | Second class deodar wood Details of cost for 2.5x4=10 sqm. MATERIAL First class deodar wood planks N | 2 | Sundries for glue etc. | 26.91 | 2 | 53.82
11_Flooring | 11.34 | 38 mm thick wood block flooring of first class teak wood laid over 25 mm thick leveling layer of cem | 1sqm | Sundries such as fuel, kerosene oil, sand paper etc. | 80.73 | 2 | 161.46
11_Flooring | 11.35 | Providing and fixing M.S. angle 50x50x5 mm to act as nosing with lugs of M.S. flat 10x5 mm, 10 cm lo | 3m (11 | Sundries | 9.1 | 2 | 18.2
11_Flooring | 3.9 | Rate as per Item Number 3.9 of SH: Mortars | 1 unit | Mortar for pointing in white cement | 20.2 | 2 | 40.4
11_Flooring | 3.9 | Rate as per Item Number 3.9 of SH: Mortars | 1 unit | Sundries including carriage of cement etc | 26.91 | 2 | 53.82
11_Flooring | 3.9 | Rate as per Item Number 3.9 of SH: Mortars | 1 unit | Carriage of Tiles | 6.24 | 2 | 12.48
11_Flooring | 3.8 | Cement mortar 1:3 (1 Cement: 3 Coarse Sand) | 1 unit | Mortar for pointing in white cement | 3.64 | 2 | 7.28
11_Flooring | 3.8 | Cement mortar 1:3 (1 Cement: 3 Coarse Sand) | 1 unit | Sundries includding carriage of Cement etc | 26.91 | 2 | 53.82
11_Flooring | 3.9 | Rate as per Item Number 3.9 of SH: Mortars | 1 unit | Mortar for pointing in white cement | 20.2 | 2 | 40.4
11_Flooring | 3.9 | Rate as per Item Number 3.9 of SH: Mortars | 1 unit | Sundries including carriage of cement etc | 26.91 | 2 | 53.82
11_Flooring | 3.9 | Rate as per Item Number 3.9 of SH: Mortars | 1 unit | Mortar for pointing in white cement | 13.47 | 2 | 26.94
11_Flooring | 3.9 | Rate as per Item Number 3.9 of SH: Mortars | 1 unit | Sundries including carriage of cement etc | 26.91 | 2 | 53.82
11_Flooring | 3.9 | Rate as per Item Number 3.9 of SH: Mortars | 1 unit | Mortar for pointing in white cement | 13.47 | 2 | 26.94
11_Flooring | 3.9 | Rate as per Item Number 3.9 of SH: Mortars | 1 unit | Sundries including carriage of cement etc | 26.91 | 2 | 53.82
11_Flooring | 3.9 | Rate as per Item Number 3.9 of SH: Mortars | 1 unit | Mortar for pointing in white cement | 3.64 | 2 | 7.28
11_Flooring | 3.9 | Rate as per Item Number 3.9 of SH: Mortars | 1 unit | Sundries including carriage of cement etc | 26.91 | 2 | 53.82
11_Flooring | 3.9 | Rate as per Item Number 3.9 of SH: Mortars | 1 unit | Mortar for pointing in white cement | 3.64 | 2 | 7.28
11_Flooring | 3.9 | Rate as per Item Number 3.9 of SH: Mortars | 1 unit | Sundries including carriage of cement etc | 26.91 | 2 | 53.82
11_Flooring | 3.9 | Rate as per Item Number 3.9 of SH: Mortars | 1 unit | Mortar for pointing in white cement | 2.6 | 2 | 5.2
11_Flooring | 3.9 | Rate as per Item Number 3.9 of SH: Mortars | 1 unit | Sundries including carriage of cement etc | 26.91 | 2 | 53.82
11_Flooring | 3.9 | Rate as per Item Number 3.9 of SH: Mortars | 1 unit | Mortar for pointing in white cement | 2.6 | 2 | 5.2
11_Flooring | 3.9 | Rate as per Item Number 3.9 of SH: Mortars | 1 unit | Sundries including carriage of cement etc | 26.91 | 2 | 53.82
11_Flooring | 3.9 | Rate as per Item Number 3.9 of SH: Mortars | 1 unit | Mortar for pointing in white cement | 40.43 | 2 | 80.86
11_Flooring | 3.9 | Rate as per Item Number 3.9 of SH: Mortars | 1 unit | Sundries i/c carriage of cement etc. | 26.91 | 2 | 53.82
11_Flooring | 11.43 | Fixing glazed/ Ceramic/ Vitrified floor tiles with cement based high polymer modified quick-set tile | 1 sqm | Mortar for pointing in white cement | 40.43 | 2 | 80.86
11_Flooring | 11.43 | Fixing glazed/ Ceramic/ Vitrified floor tiles with cement based high polymer modified quick-set tile | 1 sqm | Sundries i/c carriage of cement etc. | 26.91 | 2 | 53.82
11_Flooring | 3.9 | Rate as per Item No.3.9 of SH:Mortar | 1 unit | Sundries | 8.97 | 2 | 17.94
11_Flooring | 3.9 | Rate as per Item No.3.9 of SH:Mortar | 1 unit | Sundries | 67.25 | 2 | 134.5
11_Flooring | 2.27 | Rate as per Item No.2.27 of | 1 unit | Sundries | 50 | 2 | 100
11_Flooring | 3.8 | Rate as per Item No.3.8 of SH:Mortars | 1 unit | Mortar for pointing in white cement | 3.64 | 2 | 7.28
11_Flooring | 3.8 | Rate as per Item No.3.8 of SH:Mortars | 1 unit | Sundries including carriage of quick set polymer etc. | 26.91 | 2 | 53.82
11_Flooring | 3.8 | Rate as per Item No.3.8 of SH:Mortars | 1 unit | Mortar for pointing in white cement | 3.64 | 2 | 7.28
11_Flooring | 3.8 | Rate as per Item No.3.8 of SH:Mortars | 1 unit | Sundries including carriage of quick set polymer etc. | 26.91 | 2 | 53.82
11_Flooring | 3.8 | Rate as per Item No.3.8 of SH:Mortars | 1 unit | Mortar for pointing in white cement | 3.64 | 2 | 7.28
11_Flooring | 3.8 | Rate as per Item No.3.8 of SH:Mortars | 1 unit | Sundries including carriage of quick set polymer etc. | 26.91 | 2 | 53.82
11_Flooring | 3.8 | Rate as per Item No.3.8 of SH: MORTARS | 1 unit | Mortar for pointing in white cement | 3.64 | 2 | 7.28
11_Flooring | 3.8 | Rate as per Item No.3.8 of SH: MORTARS | 1 unit | Sundries including carriage of quick set polymer etc. | 26.91 | 2 | 53.82
11_Flooring | 3.8 | Rate as per Item No.3.8 of SH: MORTARS | 1 unit | Carriage | 6.24 | 2 | 12.48
11_Flooring | 3.8 | Cement mortar 1:3 for 12mm base | 1 unit | Mortar for pointing in white cement | 40.43 | 2 | 80.86
11_Flooring | 3.8 | Cement mortar 1:3 for 12mm base | 1 unit | Sundries 26.91-0.16=26.75 | 26.75 | 2 | 53.5
11_Flooring | 11.47.1 | Size of Tile 500x500 mm Details of cost for 1 sqm MATERIAL Vitrified floor tiles 50 x 50 cm size = 1 | 1 sqm | Sundries including carriage of quick set polymer etc. | 26.91 | 2 | 53.82
11_Flooring | 11.47.2 | Size of Tile 600x600 mm Details of cost for 1 sqm MATERIAL Vitrified floor tiles 60 x 60 cm size = 1 | 1 sqm | Sundries including carriage of quick set polymer etc. | 26.91 | 2 | 53.82
11_Flooring | 11.47.3 | Size of Tile 800x800 mm Details of cost for 1 sqm MATERIAL Vitrified floor tiles 80 x 80 cm size = 1 | 1 sqm | Sundries including carriage of quick set polymer etc. | 26.91 | 2 | 53.82
11_Flooring | 11.47.4 | Size of Tile 1000x1000 mm Details of cost for 1 sqm MATERIAL Vitrified floor tiles 100 x 100 cm size | 1 sqm | Sundries including carriage of quick set polymer etc. | 26.91 | 2 | 53.82
11_Flooring | 11.48.1 | Size of Tile 500x500 mm Details of cost for 1 sqm MATERIAL | 1 sqm | Sundries including carriage | 5 | 2 | 10
11_Flooring | 11.48.2 | Size of Tile 600x600 mm Details of cost for 1 sqm MATERIAL | 1 sqm | Sundries including carriage | 5 | 2 | 10
11_Flooring | 11.48.3 | Size of Tile 800x800 mm Details of cost for 1 sqm MATERIAL | 1 sqm | Sundries including carriage | 5 | 2 | 10
11_Flooring | 11.48.4 | Size of Tile 1000x1000 mm Details of cost for 1 sqm MATERIAL | 1 sqm | Sundries including carriage | 5 | 2 | 10
11_Flooring | 11.49.1 | Size of Tile 500x500 mm Details of cost for 1 sqm MATERIAL Vitrified floor tiles 50 x 50 cm size = 1 | 1 sqm | Sundries including carriage of quick set polymer etc. | 26.91 | 2 | 53.82
11_Flooring | 11.49.2 | Size of Tile 600x600 mm Details of cost for 1 sqm MATERIAL Vitrified floor tiles 60 x 60 cm size = 1 | 1 sqm | Sundries including carriage of quick set polymer etc. | 26.91 | 2 | 53.82
11_Flooring | 11.49.3 | Size of Tile 800x800 mm Details of cost for 1 sqm MATERIAL Vitrified floor tiles 80 x 80 cm size = 1 | 1 sqm | Sundries including carriage of quick set polymer etc. | 26.91 | 2 | 53.82
11_Flooring | 11.49.4 | Size of Tile 1000x1000 mm Details of cost for 1 sqm MATERIAL Vitrified floor tiles 100 x 100 cm size | 1 sqm | Sundries including carriage of quick set polymer etc. | 26.91 | 2 | 53.82
11_Flooring | 11.50 | Deduct for not grouting the joints with white cement and matching pigment in the items of fixing of | 1 sqm | Mortar for pointing in white cement with matching pigment | 3.12 | 2 | 6.24
11_Flooring | 11.50 | Deduct for not grouting the joints with white cement and matching pigment in the items of fixing of | 1 sqm | LABOUR | 1 | 2 | 2
11_Flooring | 3.9 | Rate as per Item No.3.9 of SH: MORTARS Cemnt for slurry@, 4.4 kg/sqm (i) for bedding=44 kg+ (ii) for | 1 unit | carriage of marble slab | 26.91 | 2 | 46.55
11_Flooring | 3.9 | Rate as per Item No.3.9 of SH: MORTARS Cemnt for slurry@, 4.4 kg/sqm (i) for bedding=44 kg+ (ii) for | 1 unit | Mortar for pointing in white cement | 25.74 | 2 | 51.48
11_Flooring | 3.9 | Rate as per Item No.3.9 of SH: MORTARS Cemnt for slurry@, 4.4 kg/sqm (i) for bedding=44 kg+ (ii) for | 1 unit | carriage of marble slab | 26.91 | 2 | 53.82
11_Flooring | 3.9 | Rate as per Item No.3.9 of SH: MORTARS Cemnt for slurry@, 4.4 kg/sqm (i) for bedding=44 kg+ (ii) for | 1 unit | Mortar for pointing in white cement | 25.74 | 2 | 51.48
11_Flooring | 11.53 | Providing and fixing Glass mossaic tiles on finished plain wall surface of size 20 mm x 20 mm x 4 mm | 1 unit | carriage of marble slab | 49.92 | 2 | 99.84
11_Flooring | 11.53 | Providing and fixing Glass mossaic tiles on finished plain wall surface of size 20 mm x 20 mm x 4 mm | 1 unit | Sundries including carriage of adhesive etc. | 26.91 | 2 | 53.82
11_Flooring | 11.54.1 | 300 mm Finished Floor Height (FFH) Details of Cost for : 100.00 Sqm MATERIALS : | : 100 | Carriage of material | 490 | 2 | 980
11_Flooring | 11.54.1 | 300 mm Finished Floor Height (FFH) Details of Cost for : 100.00 Sqm MATERIALS : | : 100 | Sundries | 329 | 2 | 658
11_Flooring | 11.54.2 | 450 mm Finished Floor Height (FFH). Details of Cost for : 100.00 Sqm MATERIALS : | : 100 | Carriage of material | 490 | 2 | 980
11_Flooring | 11.54.2 | 450 mm Finished Floor Height (FFH). Details of Cost for : 100.00 Sqm MATERIALS : | : 100 | Sundries | 329 | 2 | 658
11_Flooring | 3.9 | Rate as per Item No.3.9 of SH: MORTARS | 1 unit | Mortar for pointing in white cement | 25.35 | 2 | 50.7
11_Flooring | 3.9 | Rate as per Item No.3.9 of SH: MORTARS | 1 unit | Sundries | 208.13 | 2 | 416.26
11_Flooring | 3.9 | Rate as per Item No.3.9 of SH: MORTARS | 1 unit | Mortar for pointing in white cement (11.22) | 25.35 | 2 | 50.7
11_Flooring | 3.9 | Rate as per Item No.3.9 of SH: MORTARS | 1 unit | Sundries | 208.13 | 2 | 416.26
12_Roofing | 12.1.1 | 1.00 mm thick with zinc coating not less than 275 gm/m² Details of cost for a roof with each sloping | a roof with each sloping side 18 | Sundries | 53.82 | 2 | 107.64
12_Roofing | 12.1.1 | 1.00 mm thick with zinc coating not less than 275 gm/m² Details of cost for a roof with each sloping | a roof with each sloping side 18 | Brushes, sand papers i/c sundries | 50.57 | 2 | 101.14
12_Roofing | 12.1.1 | 1.00 mm thick with zinc coating not less than 275 gm/m² Details of cost for a roof with each sloping | a roof with each sloping side 18 | Brushes and Sandpapers | 31.98 | 2 | 63.96
12_Roofing | 12.1.1 | 1.00 mm thick with zinc coating not less than 275 gm/m² Details of cost for a roof with each sloping | a roof with each sloping side 18 | Sundries | 38.09 | 2 | 76.18
12_Roofing | 12.1.2 | 0.80 mm thick with zinc coating not less than 275 gm/m² Details of cost for a roof with each sloping | a roof with each sloping side 18 | Sundries | 53.82 | 2 | 107.64
12_Roofing | 12.1.2 | 0.80 mm thick with zinc coating not less than 275 gm/m² Details of cost for a roof with each sloping | a roof with each sloping side 18 | Brushes, sand papers i/c sundries | 50.57 | 2 | 101.14
12_Roofing | 12.1.2 | 0.80 mm thick with zinc coating not less than 275 gm/m² Details of cost for a roof with each sloping | a roof with each sloping side 18 | Brushes and Sandpapers | 31.98 | 2 | 63.96
12_Roofing | 12.1.2 | 0.80 mm thick with zinc coating not less than 275 gm/m² Details of cost for a roof with each sloping | a roof with each sloping side 18 | Sundries | 38.09 | 2 | 76.18
12_Roofing | 12.1.3 | 0.63 mm thick with zinc coating not less than 275 gm/ m² Details of cost for a roof with each slopin | a roof with each sloping side 18 | Sundries | 53.82 | 2 | 107.64
12_Roofing | 12.1.3 | 0.63 mm thick with zinc coating not less than 275 gm/ m² Details of cost for a roof with each slopin | a roof with each sloping side 18 | Brushes, sand papers i/c sundries | 50.57 | 2 | 101.14
12_Roofing | 12.1.3 | 0.63 mm thick with zinc coating not less than 275 gm/ m² Details of cost for a roof with each slopin | a roof with each sloping side 18 | Brushes and Sandpapers | 31.98 | 2 | 63.96
12_Roofing | 12.1.3 | 0.63 mm thick with zinc coating not less than 275 gm/ m² Details of cost for a roof with each slopin | a roof with each sloping side 18 | Sundries | 38.09 | 2 | 76.18
12_Roofing | 12.4.1 | 0.80 mm thick with zinc coating not less than 275 gm/m² Details of cost for 10.35 metres long ridge | 10 | Sundries | 13.52 | 2 | 27.04
12_Roofing | 12.4.2 | 0.63 mm thick with zinc coating not less than 275 gm/m² Details of cost for 10.35 metre long ridge. | 10 | Sundries | 13.52 | 2 | 27.04
12_Roofing | 12.5.1 | 1.60 mm thick with zinc coating not less than 350 gm/m² Details of cost for 9.325m MATERIAL G.I. pla | 9 | Sundries | 13.52 | 2 | 27.04
12_Roofing | 12.6.1 | 1.00 mm thick with zinc coating not less than 275 gm/m² Details of cost for 12.125m Consider a lengt | 12 | Sundries | 10.79 | 2 | 21.58
12_Roofing | 12.7.1 | 0.80 mm thick with zinc coating not less than 275 gm/m² Details of cost for 9.04m 0.80mm thick with | 9 | Sundries | 5.33 | 2 | 10.66
12_Roofing | 12.7.1 | 0.80 mm thick with zinc coating not less than 275 gm/m² Details of cost for 9.04m 0.80mm thick with | 9 | Sundries | 12.61 | 2 | 25.22
12_Roofing | 12.7.2 | 0.63 mm thick with zinc coating not less than 275 gm/m² Details of cost for 9.04m 0.63mm thick with | 9 | Sundries | 5.33 | 2 | 10.66
12_Roofing | 12.7.2 | 0.63 mm thick with zinc coating not less than 275 gm/m² Details of cost for 9.04m 0.63mm thick with | 9 | Sundries | 12.61 | 2 | 25.22
12_Roofing | 12.8 | Providing reinforced by organic fibres and/or inorganic synthetic fibres cement 6 mm thick corrugate | 216 | Sundries | 39.52 | 2 | 79.04
12_Roofing | 12.11 | Extra for providing and fixing wind ties of 40x 6 mm flat iron section. Details of cost for 30 metre | 30 metres Extra for providing and fixing wind ties of 40x6mm flat iron section | Sundries | 20.67 | 2 | 41.34
12_Roofing | 12.12.1 | Corrugated serrated adjustable ridges Details of cost for length of ridge 20.2 metres | length of ridge 20 | Sundries | 6.76 | 2 | 13.52
12_Roofing | 12.12.2 | Plain wing adjustable ridges Details of cost for length of ridge 20.20 metres Plain wing adjustable | length of ridge 20 | Sundries | 6.76 | 2 | 13.52
12_Roofing | 12.12.3 | Close fitting adjustable ridges Details of cost for length of ridge 20.2 metres Close fitting adjust | length of ridge 20 | Sundries | 7.15 | 2 | 14.3
12_Roofing | 12.12.4 | Unserrated adjustable hips Details of cost for a shed with hip as 20.2 metres Unserrated adjustable | a shed with hip as 20 | Sundries | 6.63 | 2 | 13.26
12_Roofing | 12.13.1 | Corrugated apron pieces Details for shed of 20.2 metres completed length MATERIAL Corrugated appron | 1 unit | Sundries | 3.25 | 2 | 6.5
12_Roofing | 12.13.2 | Eave's filler pieces Details of eaves filler for a shed of 20.2 metres complete length MATERIAL Eave | 1 unit | The eaves filler pieces are to be fixed with the same hooks as the sheets | 3.25 | 2 | 6.5
12_Roofing | 12.13.2 | Eave's filler pieces Details of eaves filler for a shed of 20.2 metres complete length MATERIAL Eave | 1 unit | Sundries | 3.25 | 2 | 6.5
12_Roofing | 12.13.3 | North light curves Details of North light curve 20.2 metres long complete length MATERIAL North ligh | 1 unit | Sundries | 6.24 | 2 | 12.48
12_Roofing | 12.13.4 | Ventilator curves Details of ventilator curve 20.2 metres long complete length MATERIAL North light | 1 unit | Sundries | 6.24 | 2 | 12.48
12_Roofing | 12.13.5 | Barge boards Details of cost for 9.70 metres Completed length of barge boards MATERIAL Barge boards | 9 | Sundries | 6.76 | 2 | 13.52
12_Roofing | 12.13.6 | Ridge finials Details of a pair of ridge final MATERIAL Ride final = pair Add 5% wastage = 0.05pair. | 1 unit | Carriage, sundries, fixing charges including providing and fixing, seam bolts and nuts, with G.I. and bitumen washers | 10.79 | 2 | 21.58
12_Roofing | 12.13.7 | Special north light curves Details of cost for 20 Nos Details of special north light ventilator curv | 20 Nos Details of special north light ventilator curve 20 | Sundries | 6.24 | 2 | 12.48
12_Roofing | 12.13.8 | S type louvers Details of cost for 8.74 metres MATERIAL S type louvers = 5 nos.+ Add 5% wastage = 0. | 8 | Sundries | 13.39 | 2 | 26.78
12_Roofing | 12.14 | Providing flat iron brackets 50x3 mm size with necessary bolts, nuts and washers etc. for fixing G.S | 1 unit | Sundries | 1.04 | 2 | 2.08
12_Roofing | 12.15.1 | With residual type petroleum bitumen of grade VG -10 Details of cost for 10 Sqm. MATERIAL Bitumen 80 | 10 Sqm | Sundries (Brushes and T and P) | 13.52 | 2 | 27.04
12_Roofing | 3.18 | Rate as per Item Number 3.18 of SH: Mortars | 1 unit | Cowdung | 5.33 | 2 | 10.66
12_Roofing | 3.18 | Rate as per Item Number 3.18 of SH: Mortars | 1 unit | Mud mortar for gobri leaping | 8.06 | 2 | 16.12
12_Roofing | 3.3 | Rate as per Item Number 3.3 of SH: Mortars | 1 unit | Sundries | 6.76 | 2 | 13.52
12_Roofing | 3.18 | Rate as per Item Number 3.18 of SH: Mortars | 1 unit | Cowdung | 5.33 | 2 | 10.66
12_Roofing | 3.18 | Rate as per Item Number 3.18 of SH: Mortars | 1 unit | Mud mortar for gobri leaping | 8.06 | 2 | 16.12
12_Roofing | 3.3 | Rate as per Item Number 3.3 of SH: Mortars | 1 unit | Sundries | 6.76 | 2 | 13.52
12_Roofing | 12.18 | Extra for every additional 1 cm thickness of mud phaska. Detail of cost for 10 sqm MATERIAL For 10 c | 1 unit | Labour for leaping and carring to roof | 26.91 | 2 | 53.82
12_Roofing | 3.3 | Rate as per Item Number 3.3 of SH: Mortars | 1 unit | Sundries | 1.82 | 2 | 3.64
12_Roofing | 3.9 | Rate as per Item Number 3.9 of SH: Mortars | 1 unit | Sundries | 13 | 2 | 26
12_Roofing | 12.21.1 | In 75x75 mm deep chase Details of cost for 10 metres cement concrete | 10 metres cement concrete | Hire and running charge of mechanical mixer | 2.47 | 2 | 4.94
12_Roofing | 12.21.1 | In 75x75 mm deep chase Details of cost for 10 metres cement concrete | 10 metres cement concrete | Sundries | 1.3 | 2 | 2.6
12_Roofing | 12.21.1 | In 75x75 mm deep chase Details of cost for 10 metres cement concrete | 10 metres cement concrete | Sundries | 5.07 | 2 | 10.14
12_Roofing | 3.3 | Rate as per Item Number 3.3 of SH: Mortars | 1 unit | Hire and running charges of mechanical mixer | 1.69 | 2 | 3.38
12_Roofing | 3.3 | Rate as per Item Number 3.3 of SH: Mortars | 1 unit | Sundries | 1.43 | 2 | 2.86
12_Roofing | 12.22 | Making khurras 45x45 cm with average minimum thickness of 5 cm cement concrete 1:2:4 (1 cement : 2 c | 1 no | Hire and running charge of mechanical mixer | 0.26 | 2 | 0.52
12_Roofing | 12.22 | Making khurras 45x45 cm with average minimum thickness of 5 cm cement concrete 1:2:4 (1 cement : 2 c | 1 no | Sundries | 0.13 | 2 | 0.26
12_Roofing | 3.8 | Rate as per Item Number 3.8 of SH: Mortars | 1 unit | Sundries | 0.39 | 2 | 0.78
12_Roofing | 3.8 | Rate as per Item Number 3.8 of SH: Mortars | 1 unit | Rounding of edges and making outlet | 0.26 | 2 | 0.52
12_Roofing | 3.8 | Rate as per Item Number 3.8 of SH: Mortars | 1 unit | Sundries | 13.52 | 2 | 27.04
12_Roofing | 3.3 | Rate as per Item Number 3.3 of SH: Mortars | 1 unit | Sundries | 16.12 | 2 | 32.24
12_Roofing | 3.9 | Rate as per Item Number 3.9 of SH: Mortars | 1 unit | Sundries | 16.12 | 2 | 32.24
12_Roofing | 12.24.1 | Natural colour insulating board | 10 sqm | Nails | 26.91 | 2 | 53.82
12_Roofing | 12.24.1 | Natural colour insulating board | 10 sqm | Scaffolding | 31.07 | 2 | 62.14
12_Roofing | 12.24.1 | Natural colour insulating board | 10 sqm | Sundries | 31.07 | 2 | 62.14
12_Roofing | 12.24.2 | White face insulating board | 10 sqm | Nails | 26.91 | 2 | 53.82
12_Roofing | 12.24.2 | White face insulating board | 10 sqm | Scaffolding | 31.07 | 2 | 62.14
12_Roofing | 12.24.2 | White face insulating board | 10 sqm | Sundries | 31.07 | 2 | 62.14
12_Roofing | 12.24.3 | Flame retardant face insulating board | 10 sqm | Nails | 26.91 | 2 | 53.82
12_Roofing | 12.24.3 | Flame retardant face insulating board | 10 sqm | Scaffolding | 31.07 | 2 | 62.14
12_Roofing | 12.24.3 | Flame retardant face insulating board | 10 sqm | Sundries | 31.07 | 2 | 62.14
12_Roofing | 12.25.1 | 12 mm thick Details of cost for 10 sqm. MATERIAL | 10 sqm | Nails | 26.91 | 2 | 53.82
12_Roofing | 12.25.1 | 12 mm thick Details of cost for 10 sqm. MATERIAL | 10 sqm | Scaffolding | 31.07 | 2 | 62.14
12_Roofing | 12.25.1 | 12 mm thick Details of cost for 10 sqm. MATERIAL | 10 sqm | Sundries | 31.07 | 2 | 62.14
12_Roofing | 12.26.1 | 6 mm thick Cement fiber board as per IS: 14862 Details of cost for 10 sqm. MATERIAL | 10 sqm | Nails | 26.91 | 2 | 53.82
12_Roofing | 12.26.1 | 6 mm thick Cement fiber board as per IS: 14862 Details of cost for 10 sqm. MATERIAL | 10 sqm | Scaffolding | 31.07 | 2 | 62.14
12_Roofing | 12.26.1 | 6 mm thick Cement fiber board as per IS: 14862 Details of cost for 10 sqm. MATERIAL | 10 sqm | Sundries | 31.07 | 2 | 62.14
12_Roofing | 12.26.2 | 6 mm thick Cement bonded wood particle board as per IS:14276 Details of cost for 10 sqm. MATERIAL | 10 sqm | Nails | 26.91 | 2 | 53.82
12_Roofing | 12.26.2 | 6 mm thick Cement bonded wood particle board as per IS:14276 Details of cost for 10 sqm. MATERIAL | 10 sqm | Scaffolding | 31.07 | 2 | 62.14
12_Roofing | 12.26.2 | 6 mm thick Cement bonded wood particle board as per IS:14276 Details of cost for 10 sqm. MATERIAL | 10 sqm | Sundries | 31.07 | 2 | 62.14
12_Roofing | 12.27.1 | 2nd class teak wood planks 20 mm thick Details of cost for 10 holes of 0.5m dia each (15.71m) MATERI | 10 holes of 0 | Scaffolding | 7.8 | 2 | 15.6
12_Roofing | 12.27.1 | 2nd class teak wood planks 20 mm thick Details of cost for 10 holes of 0.5m dia each (15.71m) MATERI | 10 holes of 0 | Sundries | 14.69 | 2 | 29.38
12_Roofing | 12.27.2 | Natural colour insulating board | 10 holes of 0 | Nails | 5.33 | 2 | 10.66
12_Roofing | 12.27.2 | Natural colour insulating board | 10 holes of 0 | Scaffolding | 6.11 | 2 | 12.22
12_Roofing | 12.27.2 | Natural colour insulating board | 10 holes of 0 | Sundries | 6.11 | 2 | 12.22
12_Roofing | 12.27.2 | Natural colour insulating board | 10 holes of 0 | Scaffolding | 10.79 | 2 | 21.58
12_Roofing | 12.27.3 | White face insulating board: | 15 | Nails | 5.33 | 2 | 10.66
12_Roofing | 12.27.3 | White face insulating board: | 15 | Scaffolding | 6.11 | 2 | 12.22
12_Roofing | 12.27.3 | White face insulating board: | 15 | Sundries | 6.11 | 2 | 12.22
12_Roofing | 12.27.3 | White face insulating board: | 15 | Scaffolding | 10.79 | 2 | 21.58
12_Roofing | 12.27.4 | Flame retardant face insulating board: | 15 | Nails | 5.33 | 2 | 10.66
12_Roofing | 12.27.4 | Flame retardant face insulating board: | 15 | Scaffolding | 6.11 | 2 | 12.22
12_Roofing | 12.27.4 | Flame retardant face insulating board: | 15 | Sundries | 6.11 | 2 | 12.22
12_Roofing | 12.27.4 | Flame retardant face insulating board: | 15 | Scaffolding | 10.79 | 2 | 21.58
12_Roofing | 12.27.5 | Standard quality hard board sheet: | 15 | Nails | 5.33 | 2 | 10.66
12_Roofing | 12.27.5 | Standard quality hard board sheet: | 15 | Scaffolding | 6.11 | 2 | 12.22
12_Roofing | 12.27.5 | Standard quality hard board sheet: | 15 | Sundries | 6.11 | 2 | 12.22
12_Roofing | 12.27.5 | Standard quality hard board sheet: | 15 | Scaffolding | 10.79 | 2 | 21.58
12_Roofing | 12.27.5 | Standard quality hard board sheet: | 15 | Nails | 5.33 | 2 | 10.66
12_Roofing | 12.27.5 | Standard quality hard board sheet: | 15 | Scaffolding | 6.11 | 2 | 12.22
12_Roofing | 12.27.5 | Standard quality hard board sheet: | 15 | Sundries | 6.11 | 2 | 12.22
12_Roofing | 12.27.5 | Standard quality hard board sheet: | 15 | Scaffolding | 10.79 | 2 | 21.58
12_Roofing | 12.31.1 | Flat surfaces Details of cost for 4.00x2.5=10sqm. MATERIAL Wooden strips of 1st class kail wood 72x4 | 4 | Scaffolding | 83.98 | 2 | 167.96
12_Roofing | 12.31.1 | Flat surfaces Details of cost for 4.00x2.5=10sqm. MATERIAL Wooden strips of 1st class kail wood 72x4 | 4 | Sundries | 53.82 | 2 | 107.64
12_Roofing | 12.31.2 | Curved surfaces Details of cost for 4.00x2.5=10sqm. MATERIAL Wooden strips of 1st class kail wood 72 | 4 | Scaffolding | 83.98 | 2 | 167.96
12_Roofing | 12.31.2 | Curved surfaces Details of cost for 4.00x2.5=10sqm. MATERIAL Wooden strips of 1st class kail wood 72 | 4 | Sundries | 53.82 | 2 | 107.64
12_Roofing | 12.32 | Extra for sunk or raised mouldings in the plaster of Paris (Gypsum anhydrous) ceiling. Details of co | 10 sqm | Scaffolding and Sundries | 13.52 | 2 | 27.04
12_Roofing | 12.33 | Extra for providing plaster of Paris (Gypsum anhydrous) ceiling above 5 metres height from floor lev | 10sqm/metre height | Scaffolding | 13.52 | 2 | 27.04
12_Roofing | 12.34 | Providing fixing thermal insulation of ceiling (under deck insulation) with Resin Bonded Fibre glass | 10 | Sundries including GI wire 20 SWG and Virgin polythene bags 200 gram | 104 | 2 | 208
12_Roofing | 12.34 | Providing fixing thermal insulation of ceiling (under deck insulation) with Resin Bonded Fibre glass | 10 | GI chiken mesh 12.5mm x 24 SWG | 351 | 2 | 702
12_Roofing | 12.35 | Providing and fixing thermal insulation with Resin Bonded Fibre glass wool conforming to IS: 8183. D | 10 | Sundries including GI wire 20 SWG and Virgin polythene bags 200 gram | 52 | 2 | 104
12_Roofing | 12.36.1 | With Type N - Normal 50 mm thick Details of cost for 10.00sqm. Cost of materials : Expanded Polystyr | 10 | Sundries | 13 | 2 | 26
12_Roofing | 12.36.2 | With Type SE - Self Extinguishing type 50 mm thick Details of cost for 10.00sqm. Cost of materials : | 10 | Sundries | 13 | 2 | 26
12_Roofing | 12.37.1 | Stone ware spout Details of cost for 10 stone ware spout of 60cm long MATERIAL | 10 stone ware spout of 60cm long | Mortar | 13.52 | 2 | 27.04
12_Roofing | 12.37.1 | Stone ware spout Details of cost for 10 stone ware spout of 60cm long MATERIAL | 10 stone ware spout of 60cm long | Sundries | 5.33 | 2 | 10.66
12_Roofing | 12.38.1 | 100 mm diameter Details of cost of 5 nos. MATERIAL | 1 unit | Sundries | 7.15 | 2 | 14.3
12_Roofing | 12.38.1 | 100 mm diameter Details of cost of 5 nos. MATERIAL | 1 unit | Hire charges of machine etc. | 0.26 | 2 | 0.52
12_Roofing | 12.38.1 | 100 mm diameter Details of cost of 5 nos. MATERIAL | 1 unit | Sundries | 0.13 | 2 | 0.26
12_Roofing | 12.38.1 | 100 mm diameter Details of cost of 5 nos. MATERIAL | 1 unit | Sundries | 0.13 | 2 | 0.26
12_Roofing | 12.38.2 | 150 mm diameter Details of cost of 5 nos. MATERIAL | 1 unit | Sundries | 7.15 | 2 | 14.3
12_Roofing | 12.38.2 | 150 mm diameter Details of cost of 5 nos. MATERIAL | 1 unit | Hire charges of machine etc. | 0.26 | 2 | 0.52
12_Roofing | 12.38.2 | 150 mm diameter Details of cost of 5 nos. MATERIAL | 1 unit | Sundries | 0.13 | 2 | 0.26
12_Roofing | 12.38.2 | 150 mm diameter Details of cost of 5 nos. MATERIAL | 1 unit | Sundries | 0.13 | 2 | 0.26
12_Roofing | 12.39.1 | 100 mm dia Pipe Details of cost for one joint. MATERIAL | one joint | Kerosene oil fuel and sundries | 13.52 | 2 | 27.04
12_Roofing | 12.39.2 | 150 mm dia Pipe Details of cost for one joint. MATERIAL | one joint | Kerosene oil fuel and sundries | 13.52 | 2 | 27.04
12_Roofing | 12.41.1 | 75 mm diameter Details of cost for 6.00 metres | 6 | Adhesive, and sundries etc. | 6.76 | 2 | 13.52
12_Roofing | 12.41.1 | 75 mm diameter Details of cost for 6.00 metres | 6 | Scaffolding etc. | 18.59 | 2 | 37.18
12_Roofing | 12.41.2 | 110 mm diameter Details of cost for 6.00 metres | 6 | Adhesive, and sundries etc. | 8.06 | 2 | 16.12
12_Roofing | 12.41.2 | 110 mm diameter Details of cost for 6.00 metres | 6 | Scaffolding etc. | 18.59 | 2 | 37.18
12_Roofing | 12.42.1 | Coupler | 1 coupler | Adhesive, and sundries etc. | 2.73 | 2 | 5.46
12_Roofing | 12.42.1 | Coupler | 1 coupler | Adhesive, and sundries etc. | 2.73 | 2 | 5.46
12_Roofing | 12.42.2 | Single pushfit Coupler | 1 coupler | Adhesive, and sundries etc. | 2.73 | 2 | 5.46
12_Roofing | 12.42.2 | Single pushfit Coupler | 1 coupler | Adhesive, and sundries etc. | 2.73 | 2 | 5.46
12_Roofing | 12.42.5 | Bend 87.5° | 1 bend | Adhesive, and sundries etc. | 2.73 | 2 | 5.46
12_Roofing | 12.42.5 | Bend 87.5° | 1 bend | Adhesive, and sundries etc. | 2.73 | 2 | 5.46
12_Roofing | 12.42.6 | Shoe (Plain) | 1 shoe | Adhesive, and sundries etc. | 2.73 | 2 | 5.46
12_Roofing | 12.42.6 | Shoe (Plain) | 1 shoe | Adhesive, and sundries etc. | 2.73 | 2 | 5.46
12_Roofing | 12.43.1 | 75 mm Details of cost for 5 nos. MATERIAL | 5 nos | Sundries | 7.15 | 2 | 14.3
12_Roofing | 12.43.1 | 75 mm Details of cost for 5 nos. MATERIAL | 5 nos | Sundries | 0.91 | 2 | 1.82
12_Roofing | 12.43.1 | 75 mm Details of cost for 5 nos. MATERIAL | 5 nos | Sundries cement mortar 1:4 (1Cement : 4 Coarse sand) | 3.9 | 2 | 7.8
12_Roofing | 12.43.2 | 110 mm Details of cost for 5 nos. MATERIAL | 5 nos | Sundries | 7.15 | 2 | 14.3
12_Roofing | 12.43.2 | 110 mm Details of cost for 5 nos. MATERIAL | 5 nos | Sundries | 0.91 | 2 | 1.82
12_Roofing | 12.43.2 | 110 mm Details of cost for 5 nos. MATERIAL | 5 nos | Sundries cement mortar 1:4 (1Cement : 4 Coarse sand) | 3.9 | 2 | 7.8
12_Roofing | 12.45.1 | 12.5 mm thick tapered edge gypsum plain board conforming to IS: 2095- (Part I) : 2011 (Board with BI | 10 | Sundries like rawl plug scaffolding etc | 807.3 | 2 | 1614.6
12_Roofing | 12.45.2 | 12.5 mm thick tapered edge Glass Reinforced Gypsum (GRG) board conforming to IS: 2095- (Part 3) : 19 | 10 | Sundries like rawl plug scaffolding etc | 807.3 | 2 | 1614.6
12_Roofing | 12.45.3 | 12.5 mm thick tapered edge gypsum moisture resistant board Details of cost for 10.8x9.6m = 103.68sqm | 10 | Sundries like rawl plug scaffolding etc | 807.3 | 2 | 1614.6
12_Roofing | 12.45.4 | Fully Perforated Gypsum Plaster Board of size 1200 x 2400x12.5 mm having approx. 15 % perforated are | 10 | Sundries like rawl plug scaffolding etc | 807.3 | 2 | 1614.6
12_Roofing | 12.47.1 | 2 mm thick corrugated (2.5" or 4.2" or 6") or step-down (2" or 3" or 6" ) as specified Details of co | area of roof | Sundries | 53.82 | 2 | 107.64
12_Roofing | 12.47.2 | 2 mm thick flat Details of cost for area of roof. 2x18.09x5.1 = 184.518 sqm. MATERIAL | area of roof | Sundries | 53.82 | 2 | 107.64
12_Roofing | 12.48 | Providing & fixing on roof pressed clay tile (Mangalore tile) of 20 mm nominal thickness and of appr | 10 sqm | Sundries | 13 | 2 | 26
12_Roofing | 12.49 | Providing & laying on roof pressed clay tile ridge (Mangalore tile) of 20mm thickness and of approve | 3 | Sundries | 2.6 | 2 | 5.2
12_Roofing | 12.50 | Providing and fixing precoated galvanised iron profile sheets (size, shape and pitch of corrugation | 1 unit | Sundries | 39.52 | 2 | 79.04
12_Roofing | 12.51.1 | Ridges plain (500 - 600mm) Detail of cost for 20.20 metre One piece plain ridges Consider a shed of | 1 unit | Sundries | 6.76 | 2 | 13.52
12_Roofing | 12.51.2 | Flashings/ Aprons.( Upto 600 mm) Details for shed of 20.2 metres completed length MATERIAL | 1 unit | Sundries | 3.25 | 2 | 6.5
12_Roofing | 12.51.3 | North light curves Details of North light curve 20.20 metres long complete length MATERIAL | 1 unit | Sundries | 6.24 | 2 | 12.48
12_Roofing | 12.51.4 | Barge board (Upto 300 mm) Details of cost for 8.23 metres Completed length of barge boards = 8.23 + | 8 | Sundries | 6.76 | 2 | 11.69
12_Roofing | 12.51.5 | Crimp curve Details of crimp curve 20.2 metres long complete length, Area 20.20 x 1.06 =21.412 sqm M | 1 unit | Sundries | 6.24 | 2 | 12.48
12_Roofing | 12.51.6 | Gutter (600 mm over all girth) Detail of cost of 10 metre 0.63mm thick with zinc coating not less th | 1 unit | Sundries | 5.33 | 2 | 10.66
12_Roofing | 12.51.6 | Gutter (600 mm over all girth) Detail of cost of 10 metre 0.63mm thick with zinc coating not less th | 1 unit | Sundries | 12.61 | 2 | 25.22
12_Roofing | 12.52.1 | GI Metal Ceiling | 100 sqm | Sundries i.e. scaffolding etc. | 187.95 | 2 | 375.9
12_Roofing | 12.52.2 | GI Metal Ceiling Lay in perforated Tegular edge global white color tiles of size 595x595 mm and 0.5 | 100 sqm | Sundries i.e. scaffolding etc. | 187.95 | 2 | 375.9
12_Roofing | 12.52.3 | 12.5 mm thick square edge PVC Laminated Gypsum Tile of size 595x595 mm, made of Gypsum plasterboard, | 100 sqm | Sundries i.e. scaffolding etc. | 187.95 | 2 | 375.9
12_Roofing | 12.52.4 | 12.5 mm thick fully Perforated Gypsum Board tile made from plasterboard having glass fibre conformin | 100 sqm | Sundries i.e. scaffolding etc. | 187.95 | 2 | 375.9
12_Roofing | 12.53 | Providing and Fixing 15 mm thick densified tegular edged eco friendly light weight calcium silicate | 100 sqm | scaffolding etc. | 498.65 | 2 | 997.3
12_Roofing | 12.53 | Providing and Fixing 15 mm thick densified tegular edged eco friendly light weight calcium silicate | 100 sqm | Sundries | 310.7 | 2 | 621.4
12_Roofing | 12.54.1 | GI Metal Ceiling Clip in plain Beveled edge global white color tiles of size 600x600 and 0.5 mm thic | 100 sqm | Sundries i.e. scaffolding etc. | 188 | 2 | 376
12_Roofing | 12.54.2 | GI Metal Ceiling Clip in plain Beveled edge global white color tiles of size 600x600 and 0.5 mm thic | 100 sqm | Sundries i.e. scaffolding etc. | 188 | 2 | 376
12_Roofing | 3.9 | Rate as per Item No.3.9 of SH:Mortar | 1 unit | Sundries including carborandum stone etc. | 169.98 | 2 | 339.96
12_Roofing | 12.56 | Providing and laying roof insulation with 40 mm thick impervious sprayed, closed cell free Rigid Pol | 1 sqm | Sundries | 6.71 | 2 | 13.42
12_Roofing | 12.56 | Providing and laying roof insulation with 40 mm thick impervious sprayed, closed cell free Rigid Pol | 1 sqm | Polymerized mastic for all joints | 20.13 | 2 | 40.26
12_Roofing | 12.56 | Providing and laying roof insulation with 40 mm thick impervious sprayed, closed cell free Rigid Pol | 1 sqm | Cement | 44.67 | 2 | 89.34
12_Roofing | 12.56 | Providing and laying roof insulation with 40 mm thick impervious sprayed, closed cell free Rigid Pol | 1 sqm | Graded stone | 13.75 | 2 | 27.5
12_Roofing | 12.56 | Providing and laying roof insulation with 40 mm thick impervious sprayed, closed cell free Rigid Pol | 1 sqm | Sand | 21.48 | 2 | 42.96
12_Roofing | 12.56 | Providing and laying roof insulation with 40 mm thick impervious sprayed, closed cell free Rigid Pol | 1 sqm | For PU spray | 80.54 | 2 | 161.08
12_Roofing | 12.56 | Providing and laying roof insulation with 40 mm thick impervious sprayed, closed cell free Rigid Pol | 1 sqm | For cement screed with Polythene sheet | 53.69 | 2 | 107.38
12_Roofing | 12.57 | Providing and fixing thermal insulation with Resin Bonded Fibre glass wool conforming to IS: 8183 ha | 10 sqm | Sundries including GL wire 20 SWg and Virgin polythene bags 200 gram | 52 | 2 | 104
12_Roofing | 12.57 | Providing and fixing thermal insulation with Resin Bonded Fibre glass wool conforming to IS: 8183 ha | 10 sqm | Sundries (screws and washers) | 20 | 2 | 40
12_Roofing | 12.58.1 | 8 mm thick fully perforated calcium silicate board made with Calcareous & Siliceous materials reinfo | 100 sqm Ceiling area = 100 sq | Sundries | 89.28 | 2 | 178.56
12_Roofing | 12.58.1 | 8 mm thick fully perforated calcium silicate board made with Calcareous & Siliceous materials reinfo | 100 sqm Ceiling area = 100 sq | Sundries i.e scaffolding etc. | 187.95 | 2 | 375.9
12_Roofing | 12.59.1 | 8 mm thick Calcium Silicate Board made with Calcareous & Siliceous materials reinforced with cellulo | 10 | Sundries i.e rawl plug, scaffolding etc. | 807.3 | 2 | 1614.6
12_Roofing | 12.60 | Providing and fixing thermal insulation of ceiling (under deck insulation) with Resin Bonded Rockwoo | 10 sqm Area for 10 | Sundries including GI wire 20 SWG and polythene bags 200gms | 104 | 2 | 208
12_Roofing | 12.60 | Providing and fixing thermal insulation of ceiling (under deck insulation) with Resin Bonded Rockwoo | 10 sqm Area for 10 | GI chiken mesh 12.5mm x 24 SWG | 351 | 2 | 702
12_Roofing | 12.61 | Providing and fixing thermal insulation with Resin bonded rock wool conforming to IS: 8183, density | 10 sqm Area for 10 | Sundries including GI wire 20 SWG and polythene bags 200gms | 52 | 2 | 104
12_Roofing | 12.62 | Providing and fixing thermal insulation with Resin Bonded rock wool conforming to IS: 8183, having d | 10 sqm Area for 10 | Sundries including GI wire 20 SWG and Virgin polythene bags 200 gram and Carriage | 52 | 2 | 104
12_Roofing | 12.62 | Providing and fixing thermal insulation with Resin Bonded rock wool conforming to IS: 8183, having d | 10 sqm Area for 10 | Sundries (screws & washers) | 20 | 2 | 40
12_Roofing | 12.63 | Providing and applying two coats of High Albedo paint having minimum Solar Reflective Index (SRI) 10 | 10 Sqm | Sundries (Brushes & T&P etc. | 13.52 | 2 | 27.04

## 01_Carriage_of_Materials
CPWD DAR 2019 — SUB-HEAD 01: CARRIAGE OF MATERIALS (ANALYTICAL SIMULATOR & BENCHMARKS)
LEGEND: | User Input (Editable) | Auto Lookup / Reference | Calculated Formula | Final Rate / Say | CPWD Rule / Note
CPWD DAR Sub-head 01: Dynamic Mechanical Carriage Simulator based on Data Sheet No. 1 (Notes 1 to 5). Supports custom lead (L), truck speed (S), turnaround time (T), and payload capacities (C). Evaluates trips N, km done, dynamic fuel consumption, and net unit rates with 15% CPOH.
Custom Item Code: | 1.1.CUSTOM | Lead Distance (L): | 26 | Average Speed (S): | 29 | Turnaround Time (T): | 1
Item Nomenclature / Specification: | Transport of 1000, 1100 & 1200 mm dia R.C.C./C.I./Steel cylinder pipes by mechanical transport including loading, transporting, unloading to approved municipal dumping ground/site for lead upto 26 km for all lifts complete as per directions of Engineer-in-charge.
Payload Capacity / Trip (C): | 10.98 | Output / Billing Unit: | metre | Daily Calculated Trips (N): |  | Daily Distance Travelled:
Garage Allowance (km): | 6 | Trip Mode Toggle: | FORMULA | Fixed Trips Override: | 3 | Diesel Mileage Norm: | 5
Mobil Oil Mileage Norm: | 140 | Evaluated Diesel (Litres): |  | Evaluated Mobil Oil (Litres): |  | Total Daily Hauled Output:
AUDIT STATUS: |  | Daily Trips Check: |  | Lead Distance Check: |  | Daily Cost Check:
1. MECHANICAL TRANSPORT TRIP BUILDER (Truck Hire + Labour + Fuel Linked to CPWD Mileage Formulas)
Line | Code / Source | Resource / Fuel Description | Unit | Quantity / Coeff | Basic Rate (Rs) | Amount (Rs) | Source Reference / CPWD Notes
1 | 0084 |  |  | 1 |  |  | CPWD Note 5: Hire charges of Diesel Truck (9-tonne) excluding diesel & mobil oil (Code 0084)
2 | 0114 |  |  | 6 |  |  | CPWD Note 5: Loading & unloading labour based on 1 gang of 6 Beldars per truck (Code 0114)
3 | 1235 | [5 empty] | CPWD Note 3: Diesel consumed = Distance travelled / 5.0 km/L (linked to cell D9)
4 | 5001 | [5 empty] | CPWD Note 4: Mobil oil consumed = Distance travelled / 140.0 km/L (linked to cell F9)
5
6
7
8
Direct Daily Operating Cost (W) (Rs):
Operating Cost per Single Round Trip (Rs): | [6 empty] | Evaluated operating cost per single round trip (= W / N)
2. STATUTORY MARKUPS & UNIT RATE DERIVATION (CPWD CARRIAGE CONVENTION: 15% CPOH ONLY)
Item | Description / Stage | Apply? (YES/NO) | Basis Applied | Base Amount (Rs) | Factor / % | Amount (Rs) | CPWD Statutory Rule & Guidance Note
W | Direct Daily Operating Cost (Truck + Labour + Fuel) | - | Direct Sum | - | - |  | Total direct operating shift cost before statutory overheads
X1 | Add Water Charges (1% on W) | NO | On "W" |  |  |  | CPWD RULE: Omitted (NO) in Carriage items because no water is consumed in haulage.
X | Subtotal "X" (W + Water Charges) | - | W + Water | - | - |  | Base for GST (if applicable)
Y1 | Add GST on Transport Freight | NO | On "X" |  |  |  | CPWD RULE: Omitted (NO) in DAR Carriage items; tax on vehicle freight is handled separately.
Y | Subtotal "Y" (X + GST) | - | X + GST | - | - |  | Base for Contractor Profit & Overheads
Z1 | Add Contractor Profit & Overheads (15% CPOH) | YES | On "Y" |  |  |  | CPWD RULE: 15% CPOH is added on Carriage direct operating cost per DAR 2019 Item 1.1.
Z | Subtotal "Z" (Y + CPOH) | - | Y + CPOH | - | - |  | Base for Labour Welfare Cess
Z2 | Add Labour Welfare Cess (1% BOCW Cess) | NO | On "Z" |  |  |  | CPWD RULE: Omitted (NO) in standard Carriage items. Toggle YES if contract requires cess on haulage.
Cost | Total Daily Carriage Cost (including CPOH): | - | Z + Cess | - | - |  | Total evaluated carriage cost for 1 full working shift (8 hours)
Rate |  | - | Cost / Daily Qty | - | - |  | Derived carriage rate per base unit (= Total Cost / Daily Output Qty in cell H9)
Rate/100 |  | - | Rate * 100 | - | - |  | Schedule rate for 100 m / 1000 Nos (as per CPWD DAR pipe schedule unit)
SAY |  | - | Final Say | - | - |  | OFFICIAL CPWD ROUNDED RATE FOR TENDER SCHEDULES & HAULAGE SPECIFICATIONS
3. CPWD DAR 2019 DATA SHEET NO. 1 GROUND-TRUTH BENCHMARK (1 km to 30 km Mechanical Transport Reference)
Lead (L) (km) | Avg Speed (S) (km/h) | Trips (N) / Day | Km Done / Day | Diesel Qty (Litres) | Mobil Oil (Litres) | Total Shift Cost (Rs) | Cost per Trip (Rs)
1 | 16 | 7.11 | 20.22 | 4.04 | 0.144 | 5190.3 | 730
2 | 17 | 6.48 | 31.92 | 6.38 | 0.228 | 5388.75 | 831.6
3 | 17.5 | 5.96 | 41.76 | 8.35 | 0.298 | 5555.6 | 932.15
4 | 18 | 5.54 | 50.32 | 10.06 | 0.359 | 5700.5 | 1028.97
5 | 18.5 | 5.19 | 57.9 | 11.58 | 0.414 | 5829.54 | 1123.23
6 | 19 | 4.9 | 64.8 | 12.96 | 0.463 | 5946.41 | 1213.55
7 | 19.5 | 4.66 | 71.24 | 14.25 | 0.509 | 6055.72 | 1299.51
8 | 20 | 4.44 | 77.04 | 15.41 | 0.55 | 6153.89 | 1386.01
9 | 20.5 | 4.26 | 82.68 | 16.54 | 0.591 | 6249.86 | 1467.1
10 | 21 | 4.1 | 88 | 17.6 | 0.629 | 6339.74 | 1546.28
11 | 21.5 | 3.95 | 92.9 | 18.58 | 0.664 | 6422.79 | 1626.02
12 | 22 | 3.83 | 97.92 | 19.58 | 0.699 | 6507.32 | 1699.04
13 | 22.5 | 3.71 | 102.46 | 20.49 | 0.732 | 6584.6 | 1774.82
14 | 23 | 3.61 | 107.08 | 21.42 | 0.765 | 6663.35 | 1845.8
15 | 23.5 | 3.51 | 111.3 | 22.26 | 0.795 | 6734.54 | 1918.67
16 | 24 | 3.43 | 115.76 | 23.15 | 0.827 | 6810.04 | 1985.43
17 | 24.5 | 3.35 | 119.9 | 23.98 | 0.856 | 6880.17 | 2053.78
18 | 25 | 3.28 | 124.08 | 24.82 | 0.886 | 6951.36 | 2119.32
19 | 25.5 | 3.21 | 127.98 | 25.6 | 0.914 | 7017.51 | 2186.14
20 | 26 | 3.15 | 132 | 26.4 | 0.943 | 7085.45 | 2249.35
21 | 26.5 | 3.09 | 135.78 | 27.16 | 0.97 | 7149.81 | 2313.85
22 | 27 | 3.04 | 139.76 | 27.95 | 0.998 | 7216.7 | 2373.91
23 | 27.5 | 2.99 | 143.54 | 28.71 | 1.025 | 7281.07 | 2435.14
24 | 28 | 2.95 | 147.6 | 29.52 | 1.054 | 7349.73 | 2491.43
25 | 28.5 | 2.9 | 151 | 30.2 | 1.079 | 7407.59 | 2554.34
26 | 29 | 2.86 | 154.72 | 30.94 | 1.105 | 7470.17 | 2611.95
27 | 29.5 | 2.83 | 158.82 | 31.76 | 1.134 | 7539.57 | 2664.16
28 | 30 | 2.79 | 162.24 | 32.45 | 1.159 | 7598.17 | 2723.36
29 | 30.5 | 2.76 | 166.08 | 33.22 | 1.186 | 7663.26 | 2776.54
30 | 31 | 2.73 | 169.8 | 33.96 | 1.213 | 7726.16 | 2830.1
NOTES: N=8/((2L/S)+1); Km Done=(2NL)+6.0; Diesel=Km/5.0; Mobil Oil=Km/140.0; Cost=Diesel+Oil+Rs 3348 (6 Beldars)+Rs 1500 (Truck); Cost/Trip=Total Cost/N.
4. CPWD DAR STANDARD MATERIAL PAYLOAD CAPACITIES MATRIX (Table 1.1 Technical Reference)
DAR Code | Material / Trade Specification | Truck Payload / Trip | Net Payable Qty | Schedule Unit | Looseness Allowance / Technical Norms | Base Rate 1 km (Rs) | Addl Rate >20 km (Rs)
1.1.1 | Lime, moorum, building rubbish, malba | 8 | 8 | cum | Nil looseness deduction; full 8.0 cum payable | 104.94 | 8.35
1.1.2 | Earth (excavated soil / good earth) | 8 | 6.4 | cum | 20% deduction for looseness (Net = 6.40 cum) | 131.17 | 10.44
1.1.3 | Manure or sludge | 8 | 7.36 | cum | 8% deduction for looseness (Net = 7.36 cum) | 114.06 | 9.08
1.1.4 | Excavated rock | 8 | 4 | cum | 50% deduction for voids/looseness (Net = 4.00 cum) | 209.88 | 16.7
1.1.5 | Sand, stone aggregate below 40 mm | 8 | 8 | cum | Nil looseness deduction; standard density 8.0 cum | 104.94 | 8.35
1.1.6 | Stone aggregate 40 mm nominal size & above | 8 | 7.36 | cum | 8% deduction for voids in coarse aggregate | 114.06 | 9.08
1.1.7 | Soling stone & masonry stone | 8 | 6.8 | cum | 15% deduction for stack voids (Net = 6.80 cum) | 123.46 | 9.82
1.1.8 | Bricks (standard modular / conventional) | 3000 | 3000 | 1000 Nos | 3,000 Bricks per 9-tonne truck load | 279.83 | 22.26
1.1.9 | Brick tiles / Allahabad roofing tiles | 5000 | 5000 | 1000 Nos | 5,000 Tiles per 9-tonne truck load | 167.9 | 13.36
1.1.10 | Cement, stone blocks, Kota stone slabs | 9 | 9 | tonne | Rated maximum truck payload capacity = 9 tonnes | 93.28 | 7.42
1.1.11 | Steel bars, structural sections & fabric | 9 | 9 | tonne | Rated maximum truck payload capacity = 9 tonnes | 93.28 | 7.42
1.1.12 | Timber (scantlings / logs) | 7 | 7 | cum | Volume limit on timber body = 7.0 cum | 119.93 | 9.54
1.1.13 | Tar, bitumen in drums | 8 | 8 | tonne | Packed drum loading capacity = 8 tonnes | 104.94 | 8.35
1.1.14 | Steam coal | 7 | 7 | tonne | Bulk density volume restriction = 7 tonnes | 119.93 | 9.54
1.1.15.1 | S.W. pipes 100 mm dia | 600 | 600 | 100 m | Payload capacity = 600 metres (6 x 100 m) | 139.92 | 11.13
1.1.15.2 | S.W. pipes 150 mm dia | 300 | 300 | 100 m | Payload capacity = 300 metres (3 x 100 m) | 279.83 | 22.26
1.1.16.1 | R.C.C. / C.I. pipes 100 mm dia | 366 | 366 | 100 m | Payload capacity = 366 metres | 229.37 | 18.25
1.1.16.3 | R.C.C. / C.I. pipes 150 mm dia | 219.6 | 219.6 | 100 m | Payload capacity = 219.60 metres | 382.29 | 30.42
1.1.16.4 | R.C.C. / C.I. pipes 200 mm dia | 135 | 135 | 100 m | Payload capacity = 135 metres | 621.85 | 49.48
1.1.16.5 | R.C.C. / C.I. pipes 250 mm dia | 95 | 95 | 100 m | Payload capacity = 95 metres | 883.68 | 70.31
1.1.16.6 | R.C.C. / C.I. pipes 300 mm dia | 76.86 | 76.86 | 100 m | Payload capacity = 76.86 metres | 1092.25 | 86.9
1.1.16.7 | R.C.C. / C.I. pipes 350 mm dia | 54.9 | 54.9 | 100 m | Payload capacity = 54.90 metres | 1529.14 | 121.66
1.1.16.8 | R.C.C. / C.I. pipes 400 mm dia | 40.26 | 40.26 | 100 m | Payload capacity = 40.26 metres | 2085.2 | 165.9
1.1.16.9 | R.C.C. / C.I. pipes 450 & 500 mm dia | 32.94 | 32.94 | 100 m | Payload capacity = 32.94 metres | 2548.57 | 202.77
1.1.16.10 | R.C.C. / C.I. pipes 600, 700, 750 & 800 mm dia | 21.96 | 21.96 | 100 m | Payload capacity = 21.96 metres | 3822.86 | 304.15
1.1.16.11 | R.C.C. / C.I. pipes 900 mm dia | 14.64 | 14.64 | 100 m | Payload capacity = 14.64 metres | 5734.29 | 456.23
1.1.17.12 | R.C.C./C.I./Steel pipes 1000, 1100 & 1200 mm dia | 10.98 | 10.98 | 100 m | Payload capacity = 10.98 metres (heavy large bore) | 7645.72 | 608.31
5. HEADING 1.2: MANUAL LABOUR CARRIAGE CALCULATOR (For Lead Less Than 0.50 km / 50 m to 500 m)
CPWD DAR 2019 Item 1.2 Standards: Category A (Bulk Materials) = 7.67 Beldars 1st 50m (+1.67 Coolies/addl 50m). Category B (Heavy/Pipes/Steel) = 9.20 Beldars 1st 50m (+1.35 Beldars/addl 50m). All rates include 15% CPOH.
Manual Item Code: | 1.2.CUSTOM | Material Category: | Category B (Heavy / Pipes / Steel) | Lead Distance (Metres): | 100 | Addl 50m Steps (M):
Manual Item Specification: | Carriage by manual labour including loading, unloading and stacking for lead upto 100 metres complete as per directions of Engineer-in-charge.
8-Hour Output Capacity: | 1702 | Output / Billing Unit: | 100 m | Base Labour 1st 50m (Rs): |  | Addl Labour / 50m (Rs):
Total Labour Cost (Rs): |  | Add 15% CPOH (Rs): |  | Total 8-Hr Cost with CPOH: |  | Analyzed Unit Rate (Rs):
6. CPWD DAR TABLE 1.2 MANUAL LABOUR GROUND-TRUTH MATRIX (< 0.50 km Standards)
DAR Code | Material Specification | 8-Hour Capacity | Net Payable Qty | Unit of Rate | Cost for 1st 50 m (Rs) | Cost for Addl 50 m (Rs) | CPWD DAR Labour Composition
1.2.1 | Lime, moorum, building rubbish, malba | 35 | 35 | cum | 140.62 | 30.62 | 7.67 Beldars @ Rs 558 + 15% CPOH (Addl: 1.67 Coolies)
1.2.2 | Earth (excavated soil / good earth) | 35 | 28 | cum | 175.78 | 38.27 | 20% looseness deduction (Net = 28 cum)
1.2.3 | Manure or sludge | 35 | 32.2 | cum | 152.85 | 33.28 | 8% looseness deduction (Net = 32.2 cum)
1.2.4 | Excavated rock | 35 | 17.5 | cum | 281.25 | 61.24 | 50% voids deduction (Net = 17.5 cum)
1.2.5 | Sand, stone aggregate below 40 mm | 28 | 28 | cum | 175.78 | 38.27 | 28 cum density norm (Nil looseness)
1.2.6 | Stone aggregate 40 mm & above | 28 | 25.9 | cum | 190.03 | 41.38 | 8% voids deduction (Net = 25.9 cum)
1.2.7 | Soling stone & masonry stone | 28 | 23.8 | cum | 206.8 | 45.03 | 15% voids deduction (Net = 23.8 cum)
1.2.8 | Bricks (conventional / modular) | 15000 | 15000 | 1000 Nos | 328.12 | 71.44 | 15,000 Bricks per 8 hours manual gang
1.2.9 | Brick tiles / roofing tiles | 24000 | 24000 | 1000 Nos | 205.08 | 44.65 | 24,000 Tiles per 8 hours manual gang
1.2.10 | Steam coal | 30 | 30 | tonne | 164.06 | 35.72 | 30 tonnes per 8 hours manual gang
1.2.11 | Stone blocks, pipes <100mm, heavy items | 46 | 46 | tonne | 128.34 | 18.83 | Category B: 9.20 Beldars 1st 50m (+1.35 Beldars addl)
1.2.12 | Cement in bags | 57.99 | 57.99 | tonne | 101.8 | 14.94 | 57.99 tonnes (approx 1,160 bags) per shift
1.2.13 | Steel bars & structural steel | 27 | 27 | tonne | 218.65 | 32.09 | 27 tonnes steel shifting per 8 hours shift
1.2.14 | Timber scantlings & logs | 42 | 42 | cum | 140.56 | 20.63 | 42 cum timber manual haulage per shift
1.2.15 | Tar, bitumen in drums | 46 | 46 | tonne | 128.34 | 18.83 | 46 tonnes drum handling per shift
1.2.16.1 | S.W. pipes 100 mm dia | 2298 | 2298 | 100 m | 256.9 | 37.7 | 2,298 metres manual carrying per shift
1.2.16.2 | S.W. pipes 150 mm dia | 1398 | 1398 | 100 m | 422.29 | 61.97 | 1,398 metres manual carrying per shift
1.2.16.3 | S.W. pipes 200 mm dia | 999 | 999 | 100 m | 590.95 | 86.72 | 999 metres manual carrying per shift
1.2.16.5 | S.W. pipes 250 mm dia | 600 | 600 | 100 m | 983.94 | 144.38 | 600 metres manual carrying per shift
1.2.17.1 | R.C.C. pipes 100 mm dia | 1702 | 1702 | 100 m | 346.86 | 50.9 | 1,702 metres manual carrying per shift
1.2.17.2 | R.C.C. pipes 125 mm dia | 1391 | 1391 | 100 m | 424.42 | 62.28 | 1,391 metres manual carrying per shift
1.2.17.3 | R.C.C. pipes 150 mm dia | 1208 | 1208 | 100 m | 488.71 | 71.71 | 1,208 metres manual carrying per shift
1.2.17.4 | R.C.C. pipes 200 mm dia | 805 | 805 | 100 m | 733.37 | 107.61 | 805 metres manual carrying per shift
1.2.17.5 | R.C.C. pipes 250 mm dia | 458 | 458 | 100 m | 1289 | 189.15 | 458 metres manual carrying per shift
1.2.17.6 | R.C.C. pipes 300 mm dia | 366 | 366 | 100 m | 1613.02 | 236.69 | 366 metres manual carrying per shift
1.2.17.10 | R.C.C. pipes 600, 700, 750 & 800 mm dia | 150 | 150 | 100 m | 3935.76 | 577.53 | 150 metres manual carrying per shift
7. RUNNING CUSTOM NON-DSR ITEMS LIBRARY FOR CARRIAGE (Mechanical & Manual)
Log and save completed custom haulage rate analyses (Mechanical or Manual) below for immediate reference across project estimates.
Item Code | Item Nomenclature / Specification | Unit | Output Basis | Direct Cost W (Rs) | Markups Applied | Unit Rate (Rs) | Say Rate (Rs)
1.1.18 | Disposal of building malba by mechanical transport - lead 10 km (Restricted urban 3 trips, 8 cum/trip) | cum | 24 | 5939.58 | 15% CPOH only | 284.6 | 284.6
1.1.17.12-VAR | Transport of 1000, 1100 & 1200 mm dia pipes - lead 26 km (N=2.86 trips, Speed 29 km/h, Payload 10.98 m/trip) | metre | 31.4 | 7470.17 | 15% CPOH only | 273.56 | 273.6
1.1.1 | Carriage of Lime, moorum, building rubbish by mechanical transport - lead 5 km (N=5.19 trips, 8 cum/trip) | cum | 41.52 | 5829.54 | 15% CPOH only | 161.46 | 161.5
1.2.1 | Manual carriage of lime, moorum, rubbish for lead upto 50 metres (Category A) | cum | 35 | 4279.86 | 15% CPOH only | 140.62 | 140.6
1.2.13 | Manual carriage of steel bars & structural steel for lead upto 50 metres (Category B) | tonne | 27 | 5133.6 | 15% CPOH only | 218.65 | 218.65
1.2.17.1 | Manual carriage of R.C.C. pipes 100 mm dia for lead upto 100 metres (Category B) | 100 m | 17.02 | 5886.9 | 15% CPOH only | 397.76 | 397.75
C-01.07 | (Available for new custom carriage analysis) | cum | 1 |  | 15% CPOH only
C-01.08 | (Available for new custom carriage analysis) | cum | 1 |  | 15% CPOH only
C-01.09 | (Available for new custom carriage analysis) | cum | 1 |  | 15% CPOH only
C-01.10 | (Available for new custom carriage analysis) | cum | 1 |  | 15% CPOH only
C-01.11 | (Available for new custom carriage analysis) | cum | 1 |  | 15% CPOH only
C-01.12 | (Available for new custom carriage analysis) | cum | 1 |  | 15% CPOH only

## 02_Earth_Work
CPWD DAR 2019 — SUB-HEAD 02: EARTH WORK (CUSTOM ITEM BUILDER)
LEGEND: | User Input (Editable) | Auto Lookup / Reference | Calculated Formula | Final Rate / Say | CPWD Rule / Note
CPWD DAR Sub-head 02: Earthwork operations (surface excavation, trench excavation, filling, compaction). Operates without raw material inputs, applying labour crews and earthmoving machinery hire with standard 5-step compounding statutory markups.
Custom Item Code: | C-02.01 | Batch Output Basis: | 100 | Output Unit: | sqm | Trade Sub-Head: | 02 Earth Work
Item Nomenclature / Full Description: | Earth work in surface excavation not exceeding 30 cm in depth, exceeding 1.5m width and 10 sqm plan, getting out and disposal upto 50m lead and 1.5m lift in all kinds of soil
AUDIT STATUS: |  | Output Qty Check: |  | Direct Cost Check: |  | Markup Flow Check:
1. LABOUR & MACHINERY COMPONENT BUILD-UP (Note: Equipment codes 0001-0083 include driver, fuel & lubricants per 8-hr shift)
Line | Code / Source | Labour / Equipment Description | Unit | Day Coeff / Qty | Basic Rate (₹) | Amount (₹) | Source Reference / Remarks
1 | 0114 |  |  | 6.8 |  |  | Beldar (excavation & throwing)
2 | 0115 |  |  | 5.6 |  |  | Coolie (carrying & disposal upto 50m)
3
4
5
6
7
8
9
10
Subtotal Labour & Plant Hire (₹):
2. SUNDRIES & LUMP-SUM ALLOWANCES
1 | 9999 | Sundries (guided by Sundries_Reference sheet) | L.S. | 0 |  |  | Cost Index Multiplier (2.00) applied on base allowance
3. STATUTORY MARKUPS & FINAL RATE DERIVATION (CPWD DAR METHOD)
Step | Component / Markup Description | Apply? (YES/NO) | Basis Applied | Base Amount (₹) | Factor / % | Amount (₹) | CPWD Statutory Rule & Guidance Note
W | Base Direct Production Cost (Labour + Plant + Sundries) | — | Direct Sum | — | — |  | Total direct cost of production (W) before statutory overheads
X1 | Add Water Charges (1% on W) | YES | On "W" |  |  |  | CPWD Standard: 1% water charges on labour cost for site compaction water and dust suppression.
X | Subtotal "X" (W + Water Charges) | — | W + Water | — | — |  | Compounded base for GST calculation
Y1 | Add GST on Works Contract | YES | On "X" |  |  |  | CPWD DAR multiplying factor 0.1405 (works contract tax).
Y | Subtotal "Y" (X + GST) | — | X + GST | — | — |  | Compounded base for Contractor Profit & Overheads
Z1 | Add Contractor Profit & Overheads (15% CPOH) | YES | On "Y" |  |  |  | Standard 15% Contractor Profit & Overheads.
Z | Subtotal "Z" (Y + CPOH) | — | Y + CPOH | — | — |  | Compounded base for Labour Welfare Cess
Z2 | Add Labour Welfare Cess (1% BOCW Cess) | YES | On "Z" |  |  |  | Statutory 1% BOCW Welfare Cess.
Cost |  | — | Z + Cess | — | — |  | Total cost for batch specified in row 5
Rate |  | — | Cost / Batch Qty | — | — |  | Base rate per single unit of measurement
SAY |  | — | Final Say | — | — |  | OFFICIAL CPWD ROUNDED RATE FOR TENDER SCHEDULES & ESTIMATES
4. RUNNING CUSTOM NON-DSR ITEMS LIBRARY FOR EARTH WORK
Log all completed custom rate analyses for Earth Work below.
Item Code | Item Nomenclature / Specification | Unit | Output Basis | Direct Cost W (₹) | Markups Applied | Unit Rate (₹) | Say Rate (₹)
2.1.1 | Earth work in surface excavation in all kinds of soil upto 50m lead and 1.5m lift | sqm | 100 | 6919.2 | Full W->X->Y->Z | 92.57 | 92.55
2.2.1 | Earth work in rough excavation, banking excavated earth in layers with watering & rolling | cum | 10 | 5581.72 | Full W->X->Y->Z | 746.8 | 746.8
C-02.03 | (Available for new custom earthwork item) | sqm | 100 |  | Full W->X->Y->Z
C-02.04 | (Available for new custom earthwork item) | sqm | 100 |  | Full W->X->Y->Z
C-02.05 | (Available for new custom earthwork item) | sqm | 100 |  | Full W->X->Y->Z
C-02.06 | (Available for new custom earthwork item) | sqm | 100 |  | Full W->X->Y->Z
C-02.07 | (Available for new custom earthwork item) | sqm | 100 |  | Full W->X->Y->Z
C-02.08 | (Available for new custom earthwork item) | sqm | 100 |  | Full W->X->Y->Z

## 03_Mortars
CPWD DAR 2019 — SUB-HEAD 03: MORTARS (INTERMEDIATE MIX BUILDER)
LEGEND: | User Input (Editable) | Auto Lookup / Reference | Calculated Formula | Final Rate / Say | CPWD Rule / Note
CPWD DAR Sub-head 03: Mortars serve as intermediate building blocks for Masonry, Stone, Cladding, and Flooring. Direct Cost (W) equals Final Cost. Markup chain is turned OFF by default to avoid double-taxation and double-profit in consuming trades.
Custom Item Code: | C-03.01 | Batch Output Basis: | 1 | Output Unit: | cum | Trade Sub-Head: | 03 Mortars
Item Nomenclature / Full Description: | Cement mortar 1:4 (1 cement : 4 coarse sand) — Intermediate mix for downstream trade consumption
AUDIT STATUS: |  | Output Qty Check: |  | Direct Cost Check: |  | Markup Flow Check:
1. MATERIAL COMPONENT BUILD-UP
Line | Code / Source | Material Description | Unit | Quantity / Coeff | Basic Rate (₹) | Amount (₹) | Source Reference / Remarks
1 | 0367 |  |  | 0.38 |  |  | Portland Cement (0.269 cum = 0.38 tonne)
2 | 2209 |  |  | 0.38 |  |  | Carriage of Cement
3 | 0982 |  |  | 1.07 |  |  | Coarse sand (zone III)
4 | 2203 |  |  | 1.07 |  |  | Carriage of Coarse sand
5
6
7
8
9
10
Subtotal Materials (₹):
2. LABOUR & MACHINERY COMPONENT BUILD-UP (Note: Plant codes 0001-0083 include operator, fuel & lubricants per 8-hr shift)
Line | Code / Source | Material Description | Unit | Quantity / Coeff | Basic Rate (₹) | Amount (₹) | Source Reference / Remarks
1 | 0114 |  |  | 0.75 |  |  | Beldar (measuring, carrying & mixing)
2 | 0101 |  |  | 0.07 |  |  | Bhisti (watering)
3
4
5
6
7
8
9
10
Subtotal Labour & Plant Hire (₹):
3. SUNDRIES & LUMP-SUM ALLOWANCES
1 | 9999 | Sundries (guided by Sundries_Reference sheet) | L.S. | 13.52 |  |  | Cost Index Multiplier (2.00) applied on base PAR-2012 allowance
4. STATUTORY MARKUPS & FINAL RATE DERIVATION (CPWD DAR METHOD)
Step | Component / Markup Description | Apply? (YES/NO) | Basis Applied | Base Amount (₹) | Factor / % | Amount (₹) | CPWD Statutory Rule & Guidance Note
W | Base Direct Production Cost (Materials + Labour + Sundries) | — | Direct Sum | — | — |  | Total direct cost of production (W) before statutory overheads
X1 | Add Water Charges (1% on W) | NO | On "W" |  |  |  | CPWD RULE: 0% markup default. Water is not added here as it is marked up once in Masonry/Flooring.
X | Subtotal "X" (W + Water Charges) | — | W + Water | — | — |  | Compounded base for GST calculation
Y1 | Add GST on Works Contract | NO | On "X" |  |  |  | CPWD RULE: GST is not added here to prevent double taxation when imported into Masonry.
Y | Subtotal "Y" (X + GST) | — | X + GST | — | — |  | Compounded base for Contractor Profit & Overheads
Z1 | Add Contractor Profit & Overheads (15% CPOH) | NO | On "Y" |  |  |  | CPWD RULE: Contractor profit is not added to intermediate mortar. Consuming trades add 15% CPOH over combined total.
Z | Subtotal "Z" (Y + CPOH) | — | Y + CPOH | — | — |  | Compounded base for Labour Welfare Cess
Z2 | Add Labour Welfare Cess (1% BOCW Cess) | NO | On "Z" |  |  |  | CPWD RULE: 0% Cess here; applied once at the end of the consuming trade item.
Cost |  | — | Z + Cess | — | — |  | Total evaluated cost for the batch size in Row 5
Rate |  | — | Cost / Batch Qty | — | — |  | Calculated cost per standard unit of measurement
SAY |  | — | Final Say | — | — |  | OFFICIAL CPWD ROUNDED RATE FOR TENDER SCHEDULES & ESTIMATES
5. RUNNING CUSTOM NON-DSR ITEMS LIBRARY FOR THIS TRADE
Log all completed custom rate analyses for this trade below. Items logged here maintain an internal project audit trail and can be referenced in composite items.
Item Code | Item Nomenclature / Specification | Unit | Output Basis | Direct Cost W (₹) | Markups Applied | Unit Rate (₹) | Say Rate (₹)
3.1 | Cement mortar 1:1 (1 cement : 1 fine sand) | cum | 1 | 6390.6 | No markups (base cost) | 6390.6 | 6390.6
3.9 | Cement mortar 1:4 (1 cement : 4 coarse sand) | cum | 1 | 4010.35 | No markups (base cost) | 4010.35 | 4010.35
C-03.03 | (Available for new custom item) | cum | 1 |  | Full W->X->Y->Z
C-03.04 | (Available for new custom item) | cum | 1 |  | Full W->X->Y->Z
C-03.05 | (Available for new custom item) | cum | 1 |  | Full W->X->Y->Z
C-03.06 | (Available for new custom item) | cum | 1 |  | Full W->X->Y->Z
C-03.07 | (Available for new custom item) | cum | 1 |  | Full W->X->Y->Z
C-03.08 | (Available for new custom item) | cum | 1 |  | Full W->X->Y->Z

## 04_Concrete_Work
CPWD DAR 2019 — SUB-HEAD 04: CONCRETE WORK (CUSTOM ITEM BUILDER)
LEGEND: | User Input (Editable) | Auto Lookup / Reference | Calculated Formula | Final Rate / Say | CPWD Rule / Note
CPWD DAR Sub-head 04: Plain cement concrete. Built from coarse aggregate, fine aggregate, cement, carriage lines, mixing & placing labour, mixer and vibrator hire. Full 5-step compounding markup chain applies.
Custom Item Code: | C-04.01 | Batch Output Basis: | 1 | Output Unit: | cum | Trade Sub-Head: | 04 Concrete Work
Item Nomenclature / Full Description: | Cement concrete 1:2:4 (1 cement : 2 coarse sand : 4 graded stone aggregate 20 mm nominal size) up to plinth level
AUDIT STATUS: |  | Output Qty Check: |  | Direct Cost Check: |  | Markup Flow Check:
1. MATERIAL COMPONENT BUILD-UP
Line | Code / Source | Material Description | Unit | Quantity / Coeff | Basic Rate (₹) | Amount (₹) | Source Reference / Remarks
1 | 0295 |  |  | 0.57 |  |  | Stone Aggregate 20 mm nominal size
2 | 0297 |  |  | 0.28 |  |  | Stone Aggregate 10 mm nominal size
3 | 2202 |  |  | 0.85 |  |  | Carriage of Stone aggregate below 40 mm
4 | 0982 |  |  | 0.425 |  |  | Coarse sand (zone III)
5 | 2203 |  |  | 0.425 |  |  | Carriage of Coarse sand
6 | 0367 |  |  | 0.32 |  |  | Portland Cement
7 | 2209 |  |  | 0.32 |  |  | Carriage of Cement
8
9
10
Subtotal Materials (₹):
2. LABOUR & MACHINERY COMPONENT BUILD-UP (Note: Plant codes 0001-0083 include operator, fuel & lubricants per 8-hr shift)
Line | Code / Source | Material Description | Unit | Quantity / Coeff | Basic Rate (₹) | Amount (₹) | Source Reference / Remarks
1 | 0155 |  |  | 0.1 |  |  | Mason (average)
2 | 0114 |  |  | 1.63 |  |  | Beldar (carrying & placing)
3 | 0101 |  |  | 0.7 |  |  | Bhisti (curing)
4 | 0002 |  |  | 0.07 |  |  | Hire charges of Concrete Mixer with hopper
5 | 0012 |  |  | 0.07 |  |  | Vibrator (Needle type 40mm)
6
7
8
9
10
Subtotal Labour & Plant Hire (₹):
3. SUNDRIES & LUMP-SUM ALLOWANCES
1 | 9999 | Sundries (guided by Sundries_Reference sheet) | L.S. | 14.3 |  |  | Cost Index Multiplier (2.00) applied on base PAR-2012 allowance
4. STATUTORY MARKUPS & FINAL RATE DERIVATION (CPWD DAR METHOD)
Step | Component / Markup Description | Apply? (YES/NO) | Basis Applied | Base Amount (₹) | Factor / % | Amount (₹) | CPWD Statutory Rule & Guidance Note
W | Base Direct Production Cost (Materials + Labour + Sundries) | — | Direct Sum | — | — |  | Total direct cost of production (W) before statutory overheads
X1 | Add Water Charges (1% on W) | YES | On "W" |  |  |  | CPWD Standard: 1% for curing & concrete water.
X | Subtotal "X" (W + Water Charges) | — | W + Water | — | — |  | Compounded base for GST calculation
Y1 | Add GST on Works Contract | YES | On "X" |  |  |  | CPWD DAR factor 0.1405 (works contract tax).
Y | Subtotal "Y" (X + GST) | — | X + GST | — | — |  | Compounded base for Contractor Profit & Overheads
Z1 | Add Contractor Profit & Overheads (15% CPOH) | YES | On "Y" |  |  |  | Standard 15% Contractor Profit & Overheads.
Z | Subtotal "Z" (Y + CPOH) | — | Y + CPOH | — | — |  | Compounded base for Labour Welfare Cess
Z2 | Add Labour Welfare Cess (1% BOCW Cess) | YES | On "Z" |  |  |  | Statutory 1% BOCW Welfare Cess.
Cost |  | — | Z + Cess | — | — |  | Total evaluated cost for the batch size in Row 5
Rate |  | — | Cost / Batch Qty | — | — |  | Calculated cost per standard unit of measurement
SAY |  | — | Final Say | — | — |  | OFFICIAL CPWD ROUNDED RATE FOR TENDER SCHEDULES & ESTIMATES
5. RUNNING CUSTOM NON-DSR ITEMS LIBRARY FOR THIS TRADE
Log all completed custom rate analyses for this trade below. Items logged here maintain an internal project audit trail and can be referenced in composite items.
Item Code | Item Nomenclature / Specification | Unit | Output Basis | Direct Cost W (₹) | Markups Applied | Unit Rate (₹) | Say Rate (₹)
4.1.2 | PCC 1:1.5:3 with 20mm graded stone aggregate up to plinth level | cum | 1 | 5389.89 | Full W->X->Y->Z | 7210.58 | 7210.55
4.1.3 | PCC 1:2:4 with 20mm graded stone aggregate up to plinth level | cum | 1 | 5074.69 | Full W->X->Y->Z | 6788.62 | 6788.6
C-04.03 | (Available for new custom item) | cum | 1 |  | Full W->X->Y->Z
C-04.04 | (Available for new custom item) | cum | 1 |  | Full W->X->Y->Z
C-04.05 | (Available for new custom item) | cum | 1 |  | Full W->X->Y->Z
C-04.06 | (Available for new custom item) | cum | 1 |  | Full W->X->Y->Z
C-04.07 | (Available for new custom item) | cum | 1 |  | Full W->X->Y->Z
C-04.08 | (Available for new custom item) | cum | 1 |  | Full W->X->Y->Z

## 05_RCC_Work
CPWD DAR 2019 — SUB-HEAD 05: REINFORCED CEMENT CONCRETE (RCC) BUILDER
LEGEND: | User Input (Editable) | Auto Lookup / Reference | Calculated Formula | Final Rate / Say | CPWD Rule / Note
CPWD DAR Sub-head 05: Reinforced cement concrete in plinth beams, columns, and slabs. Excludes centering, shuttering, and reinforcement which are measured and priced separately per CPWD specifications.
Custom Item Code: | C-05.01 | Batch Output Basis: | 1 | Output Unit: | cum | Trade Sub-Head: | 05 RCC Work
Item Nomenclature / Full Description: | Reinforced cement concrete 1:1.5:3 (1 cement : 1.5 coarse sand : 3 graded stone aggregate 20mm nominal size) up to plinth level
AUDIT STATUS: |  | Output Qty Check: |  | Direct Cost Check: |  | Markup Flow Check:
1. MATERIAL COMPONENT BUILD-UP
Line | Code / Source | Material Description | Unit | Quantity / Coeff | Basic Rate (₹) | Amount (₹) | Source Reference / Remarks
1 | 0295 |  |  | 0.57 |  |  | Stone Aggregate 20 mm nominal size
2 | 0297 |  |  | 0.28 |  |  | Stone Aggregate 10 mm nominal size
3 | 2202 |  |  | 0.85 |  |  | Carriage of Stone aggregate
4 | 0982 |  |  | 0.425 |  |  | Coarse sand (zone III)
5 | 2203 |  |  | 0.425 |  |  | Carriage of Coarse sand
6 | 0367 |  |  | 0.4 |  |  | Portland Cement
7 | 2209 |  |  | 0.4 |  |  | Carriage of Cement
8
9
10
Subtotal Materials (₹):
2. LABOUR & MACHINERY COMPONENT BUILD-UP (Note: Plant codes 0001-0083 include operator, fuel & lubricants per 8-hr shift)
Line | Code / Source | Material Description | Unit | Quantity / Coeff | Basic Rate (₹) | Amount (₹) | Source Reference / Remarks
1 | 0155 |  |  | 0.17 |  |  | Mason (average)
2 | 0114 |  |  | 2 |  |  | Beldar (mixing & placing)
3 | 0101 |  |  | 0.9 |  |  | Bhisti (curing)
4 | 0002 |  |  | 0.07 |  |  | Hire charges of Concrete Mixer
5 | 0012 |  |  | 0.07 |  |  | Needle Vibrator 40mm
6
7
8
9
10
Subtotal Labour & Plant Hire (₹):
3. SUNDRIES & LUMP-SUM ALLOWANCES
1 | 9999 | Sundries (guided by Sundries_Reference sheet) | L.S. | 14.3 |  |  | Cost Index Multiplier (2.00) applied on base PAR-2012 allowance
4. STATUTORY MARKUPS & FINAL RATE DERIVATION (CPWD DAR METHOD)
Step | Component / Markup Description | Apply? (YES/NO) | Basis Applied | Base Amount (₹) | Factor / % | Amount (₹) | CPWD Statutory Rule & Guidance Note
W | Base Direct Production Cost (Materials + Labour + Sundries) | — | Direct Sum | — | — |  | Total direct cost of production (W) before statutory overheads
X1 | Add Water Charges (1% on W) | YES | On "W" |  |  |  | CPWD Standard: 1% for curing & site water.
X | Subtotal "X" (W + Water Charges) | — | W + Water | — | — |  | Compounded base for GST calculation
Y1 | Add GST on Works Contract | YES | On "X" |  |  |  | CPWD DAR factor 0.1405 (works contract tax).
Y | Subtotal "Y" (X + GST) | — | X + GST | — | — |  | Compounded base for Contractor Profit & Overheads
Z1 | Add Contractor Profit & Overheads (15% CPOH) | YES | On "Y" |  |  |  | Standard 15% Contractor Profit & Overheads.
Z | Subtotal "Z" (Y + CPOH) | — | Y + CPOH | — | — |  | Compounded base for Labour Welfare Cess
Z2 | Add Labour Welfare Cess (1% BOCW Cess) | YES | On "Z" |  |  |  | Statutory 1% BOCW Welfare Cess.
Cost |  | — | Z + Cess | — | — |  | Total evaluated cost for the batch size in Row 5
Rate |  | — | Cost / Batch Qty | — | — |  | Calculated cost per standard unit of measurement
SAY |  | — | Final Say | — | — |  | OFFICIAL CPWD ROUNDED RATE FOR TENDER SCHEDULES & ESTIMATES
5. RUNNING CUSTOM NON-DSR ITEMS LIBRARY FOR THIS TRADE
Log all completed custom rate analyses for this trade below. Items logged here maintain an internal project audit trail and can be referenced in composite items.
Item Code | Item Nomenclature / Specification | Unit | Output Basis | Direct Cost W (₹) | Markups Applied | Unit Rate (₹) | Say Rate (₹)
5.1.2 | RCC 1:1.5:3 up to plinth level (excl. shuttering & reinforcement) | cum | 1 | 5768.78 | Full W->X->Y->Z | 7717.15 | 7717.15
5.1.3 | RCC 1:2:4 up to plinth level (excl. shuttering & reinforcement) | cum | 1 | 5373.98 | Full W->X->Y->Z | 7189.02 | 7189
C-05.03 | (Available for new custom item) | cum | 1 |  | Full W->X->Y->Z
C-05.04 | (Available for new custom item) | cum | 1 |  | Full W->X->Y->Z
C-05.05 | (Available for new custom item) | cum | 1 |  | Full W->X->Y->Z
C-05.06 | (Available for new custom item) | cum | 1 |  | Full W->X->Y->Z
C-05.07 | (Available for new custom item) | cum | 1 |  | Full W->X->Y->Z
C-05.08 | (Available for new custom item) | cum | 1 |  | Full W->X->Y->Z

## 06_Masonry_Work
CPWD DAR 2019 — SUB-HEAD 06: MASONRY WORK (CUSTOM ITEM BUILDER)
LEGEND: | User Input (Editable) | Auto Lookup / Reference | Calculated Formula | Final Rate / Say | CPWD Rule / Note
CPWD DAR Sub-head 06: Brick and block masonry. Imports un-marked Mortar rates from 03_Mortars as a direct material input, then applies the full statutory markup chain once over the combined total.
Custom Item Code: | C-06.01 | Batch Output Basis: | 1 | Output Unit: | cum | Trade Sub-Head: | 06 Masonry Work
Item Nomenclature / Full Description: | Brick work with common burnt clay F.P.S. bricks class 7.5 in foundation and plinth in cement mortar 1:4 (1 cement : 4 coarse sand)
AUDIT STATUS: |  | Output Qty Check: |  | Direct Cost Check: |  | Markup Flow Check:
1. MATERIAL COMPONENT BUILD-UP
Line | Code / Source | Material Description | Unit | Quantity / Coeff | Basic Rate (₹) | Amount (₹) | Source Reference / Remarks
1 | 2602 |  |  | 0.494 |  |  | Common burnt clay F.P.S. bricks class 7.5 (thousand)
2 | 2201 |  |  | 0.494 |  |  | Carriage of Bricks (thousand)
3 | 03_Mortars | Cement mortar 1:4 (Rate pulled from 03_Mortars builder or DAR Item 3.9) | cum | 0.25 |  |  | Live link to 03_Mortars output rate
4
5
6
7
8
9
10
Subtotal Materials (₹):
2. LABOUR & MACHINERY COMPONENT BUILD-UP (Note: Plant codes 0001-0083 include operator, fuel & lubricants per 8-hr shift)
Line | Code / Source | Material Description | Unit | Quantity / Coeff | Basic Rate (₹) | Amount (₹) | Source Reference / Remarks
1 | 0123 |  |  | 0.36 |  |  | Mason (brick layer) 1st class
2 | 0124 |  |  | 0.36 |  |  | Mason (brick layer) 2nd class
3 | 0115 |  |  | 1.37 |  |  | Coolie
4 | 0101 |  |  | 0.2 |  |  | Bhisti
5
6
7
8
9
10
Subtotal Labour & Plant Hire (₹):
3. SUNDRIES & LUMP-SUM ALLOWANCES
1 | 9999 | Sundries (guided by Sundries_Reference sheet) | L.S. | 2.73 |  |  | Cost Index Multiplier (2.00) applied on base PAR-2012 allowance
4. STATUTORY MARKUPS & FINAL RATE DERIVATION (CPWD DAR METHOD)
Step | Component / Markup Description | Apply? (YES/NO) | Basis Applied | Base Amount (₹) | Factor / % | Amount (₹) | CPWD Statutory Rule & Guidance Note
W | Base Direct Production Cost (Materials + Labour + Sundries) | — | Direct Sum | — | — |  | Total direct cost of production (W) before statutory overheads
X1 | Add Water Charges (1% on W) | YES | On "W" |  |  |  | CPWD Standard: 1% water charges on combined material and labour total.
X | Subtotal "X" (W + Water Charges) | — | W + Water | — | — |  | Compounded base for GST calculation
Y1 | Add GST on Works Contract | YES | On "X" |  |  |  | CPWD DAR factor 0.1405 (works contract tax).
Y | Subtotal "Y" (X + GST) | — | X + GST | — | — |  | Compounded base for Contractor Profit & Overheads
Z1 | Add Contractor Profit & Overheads (15% CPOH) | YES | On "Y" |  |  |  | Standard 15% Contractor Profit & Overheads.
Z | Subtotal "Z" (Y + CPOH) | — | Y + CPOH | — | — |  | Compounded base for Labour Welfare Cess
Z2 | Add Labour Welfare Cess (1% BOCW Cess) | YES | On "Z" |  |  |  | Statutory 1% BOCW Welfare Cess.
Cost |  | — | Z + Cess | — | — |  | Total evaluated cost for the batch size in Row 5
Rate |  | — | Cost / Batch Qty | — | — |  | Calculated cost per standard unit of measurement
SAY |  | — | Final Say | — | — |  | OFFICIAL CPWD ROUNDED RATE FOR TENDER SCHEDULES & ESTIMATES
5. RUNNING CUSTOM NON-DSR ITEMS LIBRARY FOR THIS TRADE
Log all completed custom rate analyses for this trade below. Items logged here maintain an internal project audit trail and can be referenced in composite items.
Item Code | Item Nomenclature / Specification | Unit | Output Basis | Direct Cost W (₹) | Markups Applied | Unit Rate (₹) | Say Rate (₹)
6.1.1 | Brick work class 7.5 in foundation and plinth in CM 1:4 | cum | 1 | 4765.73 | Full W->X->Y->Z | 6375.31 | 6375.3
6.1.2 | Brick work class 7.5 in foundation and plinth in CM 1:6 | cum | 1 | 4539.06 | Full W->X->Y->Z | 6072.07 | 6072.05
C-06.03 | (Available for new custom item) | cum | 1 |  | Full W->X->Y->Z
C-06.04 | (Available for new custom item) | cum | 1 |  | Full W->X->Y->Z
C-06.05 | (Available for new custom item) | cum | 1 |  | Full W->X->Y->Z
C-06.06 | (Available for new custom item) | cum | 1 |  | Full W->X->Y->Z
C-06.07 | (Available for new custom item) | cum | 1 |  | Full W->X->Y->Z
C-06.08 | (Available for new custom item) | cum | 1 |  | Full W->X->Y->Z

## 07_Stone_Work
CPWD DAR 2019 — SUB-HEAD 07: STONE WORK (CUSTOM ITEM BUILDER)
LEGEND: | User Input (Editable) | Auto Lookup / Reference | Calculated Formula | Final Rate / Say | CPWD Rule / Note
CPWD DAR Sub-head 07: Random rubble and ashlar stone masonry. Consumes un-marked Mortar from 03_Mortars, quarry stone, bond stones, dressing labour, and masons.
Custom Item Code: | C-07.01 | Batch Output Basis: | 1 | Output Unit: | cum | Trade Sub-Head: | 07 Stone Work
Item Nomenclature / Full Description: | Random rubble masonry with hard stone in foundation and plinth in cement mortar 1:6 (1 cement : 6 coarse sand)
AUDIT STATUS: |  | Output Qty Check: |  | Direct Cost Check: |  | Markup Flow Check:
1. MATERIAL COMPONENT BUILD-UP
Line | Code / Source | Material Description | Unit | Quantity / Coeff | Basic Rate (₹) | Amount (₹) | Source Reference / Remarks
1 | 0299 |  |  | 1 |  |  | Stone for masonry (rubble)
2 | 2202 |  |  | 1 |  |  | Carriage of Stone
3 | 0300 |  |  | 0.1 |  |  | Through or bond stone
4 | 03_Mortars | Cement mortar 1:6 (Rate from 03_Mortars or DAR 3.11) | cum | 0.3 |  |  | Mortar bedding rate
5
6
7
8
9
10
Subtotal Materials (₹):
2. LABOUR & MACHINERY COMPONENT BUILD-UP (Note: Plant codes 0001-0083 include operator, fuel & lubricants per 8-hr shift)
Line | Code / Source | Material Description | Unit | Quantity / Coeff | Basic Rate (₹) | Amount (₹) | Source Reference / Remarks
1 | 0155 |  |  | 0.7 |  |  | Stone Mason (average)
2 | 0115 |  |  | 1.4 |  |  | Coolie
3 | 0101 |  |  | 0.2 |  |  | Bhisti
4
5
6
7
8
9
10
Subtotal Labour & Plant Hire (₹):
3. SUNDRIES & LUMP-SUM ALLOWANCES
1 | 9999 | Sundries (guided by Sundries_Reference sheet) | L.S. | 3.5 |  |  | Cost Index Multiplier (2.00) applied on base PAR-2012 allowance
4. STATUTORY MARKUPS & FINAL RATE DERIVATION (CPWD DAR METHOD)
Step | Component / Markup Description | Apply? (YES/NO) | Basis Applied | Base Amount (₹) | Factor / % | Amount (₹) | CPWD Statutory Rule & Guidance Note
W | Base Direct Production Cost (Materials + Labour + Sundries) | — | Direct Sum | — | — |  | Total direct cost of production (W) before statutory overheads
X1 | Add Water Charges (1% on W) | YES | On "W" |  |  |  | Standard 1% Water charges.
X | Subtotal "X" (W + Water Charges) | — | W + Water | — | — |  | Compounded base for GST calculation
Y1 | Add GST on Works Contract | YES | On "X" |  |  |  | CPWD factor 0.1405.
Y | Subtotal "Y" (X + GST) | — | X + GST | — | — |  | Compounded base for Contractor Profit & Overheads
Z1 | Add Contractor Profit & Overheads (15% CPOH) | YES | On "Y" |  |  |  | 15% Contractor Profit & Overheads.
Z | Subtotal "Z" (Y + CPOH) | — | Y + CPOH | — | — |  | Compounded base for Labour Welfare Cess
Z2 | Add Labour Welfare Cess (1% BOCW Cess) | YES | On "Z" |  |  |  | 1% Labour Welfare Cess.
Cost |  | — | Z + Cess | — | — |  | Total evaluated cost for the batch size in Row 5
Rate |  | — | Cost / Batch Qty | — | — |  | Calculated cost per standard unit of measurement
SAY |  | — | Final Say | — | — |  | OFFICIAL CPWD ROUNDED RATE FOR TENDER SCHEDULES & ESTIMATES
5. RUNNING CUSTOM NON-DSR ITEMS LIBRARY FOR THIS TRADE
Log all completed custom rate analyses for this trade below. Items logged here maintain an internal project audit trail and can be referenced in composite items.
Item Code | Item Nomenclature / Specification | Unit | Output Basis | Direct Cost W (₹) | Markups Applied | Unit Rate (₹) | Say Rate (₹)
7.1.1 | Random rubble masonry with hard stone in CM 1:6 in foundation and plinth | cum | 1 | 4150.2 | Full W->X->Y->Z | 5552 | 5552
C-07.02 | (Available for new custom item) | cum | 1 |  | Full W->X->Y->Z
C-07.03 | (Available for new custom item) | cum | 1 |  | Full W->X->Y->Z
C-07.04 | (Available for new custom item) | cum | 1 |  | Full W->X->Y->Z
C-07.05 | (Available for new custom item) | cum | 1 |  | Full W->X->Y->Z
C-07.06 | (Available for new custom item) | cum | 1 |  | Full W->X->Y->Z
C-07.07 | (Available for new custom item) | cum | 1 |  | Full W->X->Y->Z
C-07.08 | (Available for new custom item) | cum | 1 |  | Full W->X->Y->Z

## 08_Cladding_Work
CPWD DAR 2019 — SUB-HEAD 08: CLADDING WORK (CUSTOM ITEM BUILDER)
LEGEND: | User Input (Editable) | Auto Lookup / Reference | Calculated Formula | Final Rate / Say | CPWD Rule / Note
CPWD DAR Sub-head 08: Stone and marble veneer cladding. Incorporates bedding mortar and pointing mortar lines, slab cutting/wastage, scaffolding, and stone masons.
Custom Item Code: | C-08.01 | Batch Output Basis: | 10 | Output Unit: | sqm | Trade Sub-Head: | 08 Cladding Work
Item Nomenclature / Full Description: | 30 mm thick gang saw cut red sand stone / white sand stone sun-shade / cladding in wall with CM 1:3
AUDIT STATUS: |  | Output Qty Check: |  | Direct Cost Check: |  | Markup Flow Check:
1. MATERIAL COMPONENT BUILD-UP
Line | Code / Source | Material Description | Unit | Quantity / Coeff | Basic Rate (₹) | Amount (₹) | Source Reference / Remarks
1 | 0308 |  |  | 10.5 |  |  | Red sand stone slab 30mm thick (with 5% cutting wastage)
2 | 2202 |  |  | 0.315 |  |  | Carriage of Stone slabs
3 | 03_Mortars | Cement mortar 1:3 (Bedding mortar from 03_Mortars or DAR 3.3) | cum | 0.2 |  |  | Bedding mortar
4
5
6
7
8
9
10
Subtotal Materials (₹):
2. LABOUR & MACHINERY COMPONENT BUILD-UP (Note: Plant codes 0001-0083 include operator, fuel & lubricants per 8-hr shift)
Line | Code / Source | Material Description | Unit | Quantity / Coeff | Basic Rate (₹) | Amount (₹) | Source Reference / Remarks
1 | 0155 |  |  | 1.5 |  |  | Stone Mason (fixing & pointing)
2 | 0115 |  |  | 1.8 |  |  | Coolie
3 | 0101 |  |  | 0.3 |  |  | Bhisti
4
5
6
7
8
9
10
Subtotal Labour & Plant Hire (₹):
3. SUNDRIES & LUMP-SUM ALLOWANCES
1 | 9999 | Sundries (guided by Sundries_Reference sheet) | L.S. | 12 |  |  | Cost Index Multiplier (2.00) applied on base PAR-2012 allowance
4. STATUTORY MARKUPS & FINAL RATE DERIVATION (CPWD DAR METHOD)
Step | Component / Markup Description | Apply? (YES/NO) | Basis Applied | Base Amount (₹) | Factor / % | Amount (₹) | CPWD Statutory Rule & Guidance Note
W | Base Direct Production Cost (Materials + Labour + Sundries) | — | Direct Sum | — | — |  | Total direct cost of production (W) before statutory overheads
X1 | Add Water Charges (1% on W) | YES | On "W" |  |  |  | Standard 1% Water charges.
X | Subtotal "X" (W + Water Charges) | — | W + Water | — | — |  | Compounded base for GST calculation
Y1 | Add GST on Works Contract | YES | On "X" |  |  |  | CPWD factor 0.1405.
Y | Subtotal "Y" (X + GST) | — | X + GST | — | — |  | Compounded base for Contractor Profit & Overheads
Z1 | Add Contractor Profit & Overheads (15% CPOH) | YES | On "Y" |  |  |  | 15% Contractor Profit & Overheads.
Z | Subtotal "Z" (Y + CPOH) | — | Y + CPOH | — | — |  | Compounded base for Labour Welfare Cess
Z2 | Add Labour Welfare Cess (1% BOCW Cess) | YES | On "Z" |  |  |  | 1% Labour Welfare Cess.
Cost |  | — | Z + Cess | — | — |  | Total evaluated cost for the batch size in Row 5
Rate |  | — | Cost / Batch Qty | — | — |  | Calculated cost per standard unit of measurement
SAY |  | — | Final Say | — | — |  | OFFICIAL CPWD ROUNDED RATE FOR TENDER SCHEDULES & ESTIMATES
5. RUNNING CUSTOM NON-DSR ITEMS LIBRARY FOR THIS TRADE
Log all completed custom rate analyses for this trade below. Items logged here maintain an internal project audit trail and can be referenced in composite items.
Item Code | Item Nomenclature / Specification | Unit | Output Basis | Direct Cost W (₹) | Markups Applied | Unit Rate (₹) | Say Rate (₹)
8.1.1 | Red sand stone cladding 30mm thick with backing mortar | sqm | 10 | 11250 | Full W->X->Y->Z | 1505.2 | 1505.2
C-08.02 | (Available for new custom item) | sqm | 10 |  | Full W->X->Y->Z
C-08.03 | (Available for new custom item) | sqm | 10 |  | Full W->X->Y->Z
C-08.04 | (Available for new custom item) | sqm | 10 |  | Full W->X->Y->Z
C-08.05 | (Available for new custom item) | sqm | 10 |  | Full W->X->Y->Z
C-08.06 | (Available for new custom item) | sqm | 10 |  | Full W->X->Y->Z
C-08.07 | (Available for new custom item) | sqm | 10 |  | Full W->X->Y->Z
C-08.08 | (Available for new custom item) | sqm | 10 |  | Full W->X->Y->Z

## 09_Wood_and_PVC_Work
CPWD DAR 2019 — SUB-HEAD 09: WOOD & PVC WORK (CUSTOM ITEM BUILDER)
LEGEND: | User Input (Editable) | Auto Lookup / Reference | Calculated Formula | Final Rate / Say | CPWD Rule / Note
CPWD DAR Sub-head 09: Timber frames, shutters, and fittings. Built from timber scantling (with standard 5% wastage allowance), carriage, holdfasts, and carpenter crews.
Custom Item Code: | C-09.01 | Batch Output Basis: | 36 | Output Unit: | cudm | Trade Sub-Head: | 09 Wood and PVC Work
Item Nomenclature / Full Description: | Second class teak wood in frames of doors, windows and other frames wrought, framed and fixed in position
AUDIT STATUS: |  | Output Qty Check: |  | Direct Cost Check: |  | Markup Flow Check:
1. MATERIAL COMPONENT BUILD-UP
Line | Code / Source | Material Description | Unit | Quantity / Coeff | Basic Rate (₹) | Amount (₹) | Source Reference / Remarks
1 | 1189 |  |  | 3.8 |  |  | Second class teak wood in scantling (36 cudm + 5% wastage = 38 cudm)
2 | 2204 |  |  | 0.038 |  |  | Carriage of Timber
3
4
5
6
7
8
9
10
Subtotal Materials (₹):
2. LABOUR & MACHINERY COMPONENT BUILD-UP (Note: Plant codes 0001-0083 include operator, fuel & lubricants per 8-hr shift)
Line | Code / Source | Material Description | Unit | Quantity / Coeff | Basic Rate (₹) | Amount (₹) | Source Reference / Remarks
1 | 0156 |  |  | 0.72 |  |  | Carpenter (average)
2 | 0114 |  |  | 0.07 |  |  | Beldar
3
4
5
6
7
8
9
10
Subtotal Labour & Plant Hire (₹):
3. SUNDRIES & LUMP-SUM ALLOWANCES
1 | 9999 | Sundries (guided by Sundries_Reference sheet) | L.S. | 0 |  |  | Cost Index Multiplier (2.00) applied on base PAR-2012 allowance
4. STATUTORY MARKUPS & FINAL RATE DERIVATION (CPWD DAR METHOD)
Step | Component / Markup Description | Apply? (YES/NO) | Basis Applied | Base Amount (₹) | Factor / % | Amount (₹) | CPWD Statutory Rule & Guidance Note
W | Base Direct Production Cost (Materials + Labour + Sundries) | — | Direct Sum | — | — |  | Total direct cost of production (W) before statutory overheads
X1 | Add Water Charges (1% on W) | YES | On "W" |  |  |  | Standard 1% Water charges.
X | Subtotal "X" (W + Water Charges) | — | W + Water | — | — |  | Compounded base for GST calculation
Y1 | Add GST on Works Contract | YES | On "X" |  |  |  | CPWD factor 0.1405.
Y | Subtotal "Y" (X + GST) | — | X + GST | — | — |  | Compounded base for Contractor Profit & Overheads
Z1 | Add Contractor Profit & Overheads (15% CPOH) | YES | On "Y" |  |  |  | 15% Contractor Profit & Overheads.
Z | Subtotal "Z" (Y + CPOH) | — | Y + CPOH | — | — |  | Compounded base for Labour Welfare Cess
Z2 | Add Labour Welfare Cess (1% BOCW Cess) | YES | On "Z" |  |  |  | 1% Labour Welfare Cess.
Cost |  | — | Z + Cess | — | — |  | Total evaluated cost for the batch size in Row 5
Rate |  | — | Cost / Batch Qty | — | — |  | Calculated cost per standard unit of measurement
SAY |  | — | Final Say | — | — |  | OFFICIAL CPWD ROUNDED RATE FOR TENDER SCHEDULES & ESTIMATES
5. RUNNING CUSTOM NON-DSR ITEMS LIBRARY FOR THIS TRADE
Log all completed custom rate analyses for this trade below. Items logged here maintain an internal project audit trail and can be referenced in composite items.
Item Code | Item Nomenclature / Specification | Unit | Output Basis | Direct Cost W (₹) | Markups Applied | Unit Rate (₹) | Say Rate (₹)
9.1.1 | Second class teak wood in frames of doors and windows | cum | 36 | 3502.85 | Full W->X->Y->Z | 130183.06 | 130183.05
C-09.02 | (Available for new custom item) | cudm | 36 |  | Full W->X->Y->Z
C-09.03 | (Available for new custom item) | cudm | 36 |  | Full W->X->Y->Z
C-09.04 | (Available for new custom item) | cudm | 36 |  | Full W->X->Y->Z
C-09.05 | (Available for new custom item) | cudm | 36 |  | Full W->X->Y->Z
C-09.06 | (Available for new custom item) | cudm | 36 |  | Full W->X->Y->Z
C-09.07 | (Available for new custom item) | cudm | 36 |  | Full W->X->Y->Z
C-09.08 | (Available for new custom item) | cudm | 36 |  | Full W->X->Y->Z

## 10_Steel_Work
CPWD DAR 2019 — SUB-HEAD 10: STEEL WORK (CUSTOM ITEM BUILDER)
LEGEND: | User Input (Editable) | Auto Lookup / Reference | Calculated Formula | Final Rate / Say | CPWD Rule / Note
CPWD DAR Sub-head 10: Structural steel fabrication. Incorporates rolling sections (with 5% wastage), carriage, fitter/blacksmith crew, and priming coat (CPWD DAR 13.50.3 @ ₹50.70/sqm).
Custom Item Code: | C-10.01 | Batch Output Basis: | 1 | Output Unit: | quintal | Trade Sub-Head: | 10 Steel Work
Item Nomenclature / Full Description: | Structural steel work in single section, fixed with or without connecting plate, including cutting, hoisting, fixing and applying priming coat
AUDIT STATUS: |  | Output Qty Check: |  | Direct Cost Check: |  | Markup Flow Check:
1. MATERIAL COMPONENT BUILD-UP
Line | Code / Source | Material Description | Unit | Quantity / Coeff | Basic Rate (₹) | Amount (₹) | Source Reference / Remarks
1 | 1007 |  |  | 1.05 |  |  | Structurals (tees, angles, channels, joists) + 5% wastage = 1.05 q
2 | 2205 |  |  | 0.105 |  |  | Carriage of Steel (0.105 tonne)
3 | 13.50.3 | Red oxide zinc chromate primer on steel (Rate as per Item 13.50.3 of SH: Finishing) | sqm | 3 | 50.7 |  | Priming coat @ ₹50.70/sqm (Deducted from W before markup per CPWD W-A rule)
4
5
6
7
8
9
10
Subtotal Materials (₹):
2. LABOUR & MACHINERY COMPONENT BUILD-UP (Note: Plant codes 0001-0083 include operator, fuel & lubricants per 8-hr shift)
Line | Code / Source | Material Description | Unit | Quantity / Coeff | Basic Rate (₹) | Amount (₹) | Source Reference / Remarks
1 | 0116 |  |  | 0.5 |  |  | Fitter (grade 1)
2 | 0103 |  |  | 0.75 |  |  | Blacksmith 2nd class
3 | 0114 |  |  | 1 |  |  | Beldar
4
5
6
7
8
9
10
Subtotal Labour & Plant Hire (₹):
3. SUNDRIES & LUMP-SUM ALLOWANCES
1 | 9999 | Sundries (guided by Sundries_Reference sheet) | L.S. | 20.67 |  |  | Cost Index Multiplier (2.00) applied on base PAR-2012 allowance
4. STATUTORY MARKUPS & FINAL RATE DERIVATION (CPWD DAR METHOD)
Step | Component / Markup Description | Apply? (YES/NO) | Basis Applied | Base Amount (₹) | Factor / % | Amount (₹) | CPWD Statutory Rule & Guidance Note
W | Base Direct Production Cost (Materials + Labour + Sundries) | — | Direct Sum | — | — |  | Total direct cost of production (W) before statutory overheads
X1 | Add Water Charges (1% on W) | YES | On "W" |  |  |  | Standard 1% Water charges applied on (W - Priming coat).
X | Subtotal "X" (W + Water Charges) | — | W + Water | — | — |  | Compounded base for GST calculation
Y1 | Add GST on Works Contract | YES | On "X" |  |  |  | CPWD factor 0.1405 applied on (X - Priming coat).
Y | Subtotal "Y" (X + GST) | — | X + GST | — | — |  | Compounded base for Contractor Profit & Overheads
Z1 | Add Contractor Profit & Overheads (15% CPOH) | YES | On "Y" |  |  |  | 15% CPOH applied on (Y - Priming coat).
Z | Subtotal "Z" (Y + CPOH) | — | Y + CPOH | — | — |  | Compounded base for Labour Welfare Cess
Z2 | Add Labour Welfare Cess (1% BOCW Cess) | YES | On "Z" |  |  |  | 1% Cess applied on (Z - Priming coat).
Cost |  | — | Z + Cess | — | — |  | Total evaluated cost for the batch size in Row 5
Rate |  | — | Cost / Batch Qty | — | — |  | Calculated cost per standard unit of measurement
SAY |  | — | Final Say | — | — |  | OFFICIAL CPWD ROUNDED RATE FOR TENDER SCHEDULES & ESTIMATES
5. RUNNING CUSTOM NON-DSR ITEMS LIBRARY FOR THIS TRADE
Log all completed custom rate analyses for this trade below. Items logged here maintain an internal project audit trail and can be referenced in composite items.
Item Code | Item Nomenclature / Specification | Unit | Output Basis | Direct Cost W (₹) | Markups Applied | Unit Rate (₹) | Say Rate (₹)
10.1 | Structural steel work in single section fixed complete with priming coat | quintal | 1 | 6469.38 | Full W->X->Y->Z (excl. primer) | 8604.22 | 8604.2
C-10.02 | (Available for new custom item) | quintal | 1 |  | Full W->X->Y->Z
C-10.03 | (Available for new custom item) | quintal | 1 |  | Full W->X->Y->Z
C-10.04 | (Available for new custom item) | quintal | 1 |  | Full W->X->Y->Z
C-10.05 | (Available for new custom item) | quintal | 1 |  | Full W->X->Y->Z
C-10.06 | (Available for new custom item) | quintal | 1 |  | Full W->X->Y->Z
C-10.07 | (Available for new custom item) | quintal | 1 |  | Full W->X->Y->Z
C-10.08 | (Available for new custom item) | quintal | 1 |  | Full W->X->Y->Z

## 11_Flooring
CPWD DAR 2019 — SUB-HEAD 11: FLOORING (CUSTOM ITEM BUILDER)
LEGEND: | User Input (Editable) | Auto Lookup / Reference | Calculated Formula | Final Rate / Say | CPWD Rule / Note
CPWD DAR Sub-head 11: Tile, stone, marble, and concrete flooring. Consumes mortar bedding (from 03_Mortars), flooring tiles, neat cement slurry, and floor polishing masons.
Custom Item Code: | C-11.01 | Batch Output Basis: | 10 | Output Unit: | sqm | Trade Sub-Head: | 11 Flooring
Item Nomenclature / Full Description: | Precast terrazzo tiles 20 mm thick with marble chips of size upto 6 mm laid in floors in CM 1:4 with neat cement slurry
AUDIT STATUS: |  | Output Qty Check: |  | Direct Cost Check: |  | Markup Flow Check:
1. MATERIAL COMPONENT BUILD-UP
Line | Code / Source | Material Description | Unit | Quantity / Coeff | Basic Rate (₹) | Amount (₹) | Source Reference / Remarks
1 | 0291 |  |  | 10 |  |  | Precast terrazzo tiles 20mm thick (sqm)
2 | 2201 |  |  | 0.05 |  |  | Carriage of tiles
3 | 03_Mortars | Cement mortar 1:4 (Bedding mortar from 03_Mortars or DAR 3.9) | cum | 0.2 |  |  | Bedding mortar
4 | 0367 |  |  | 0.044 |  |  | Cement for neat cement slurry (4.4 kg/sqm)
5
6
7
8
9
10
Subtotal Materials (₹):
2. LABOUR & MACHINERY COMPONENT BUILD-UP (Note: Plant codes 0001-0083 include operator, fuel & lubricants per 8-hr shift)
Line | Code / Source | Material Description | Unit | Quantity / Coeff | Basic Rate (₹) | Amount (₹) | Source Reference / Remarks
1 | 0155 |  |  | 1.2 |  |  | Mason (average)
2 | 0115 |  |  | 1.2 |  |  | Coolie
3 | 0101 |  |  | 0.2 |  |  | Bhisti
4 | 0013 |  |  | 0.3 |  |  | Machine for rubbing & polishing of floors
5
6
7
8
9
10
Subtotal Labour & Plant Hire (₹):
3. SUNDRIES & LUMP-SUM ALLOWANCES
1 | 9999 | Sundries (guided by Sundries_Reference sheet) | L.S. | 10 |  |  | Cost Index Multiplier (2.00) applied on base PAR-2012 allowance
4. STATUTORY MARKUPS & FINAL RATE DERIVATION (CPWD DAR METHOD)
Step | Component / Markup Description | Apply? (YES/NO) | Basis Applied | Base Amount (₹) | Factor / % | Amount (₹) | CPWD Statutory Rule & Guidance Note
W | Base Direct Production Cost (Materials + Labour + Sundries) | — | Direct Sum | — | — |  | Total direct cost of production (W) before statutory overheads
X1 | Add Water Charges (1% on W) | YES | On "W" |  |  |  | Standard 1% Water charges.
X | Subtotal "X" (W + Water Charges) | — | W + Water | — | — |  | Compounded base for GST calculation
Y1 | Add GST on Works Contract | YES | On "X" |  |  |  | CPWD factor 0.1405.
Y | Subtotal "Y" (X + GST) | — | X + GST | — | — |  | Compounded base for Contractor Profit & Overheads
Z1 | Add Contractor Profit & Overheads (15% CPOH) | YES | On "Y" |  |  |  | 15% Contractor Profit & Overheads.
Z | Subtotal "Z" (Y + CPOH) | — | Y + CPOH | — | — |  | Compounded base for Labour Welfare Cess
Z2 | Add Labour Welfare Cess (1% BOCW Cess) | YES | On "Z" |  |  |  | 1% Labour Welfare Cess.
Cost |  | — | Z + Cess | — | — |  | Total evaluated cost for the batch size in Row 5
Rate |  | — | Cost / Batch Qty | — | — |  | Calculated cost per standard unit of measurement
SAY |  | — | Final Say | — | — |  | OFFICIAL CPWD ROUNDED RATE FOR TENDER SCHEDULES & ESTIMATES
5. RUNNING CUSTOM NON-DSR ITEMS LIBRARY FOR THIS TRADE
Log all completed custom rate analyses for this trade below. Items logged here maintain an internal project audit trail and can be referenced in composite items.
Item Code | Item Nomenclature / Specification | Unit | Output Basis | Direct Cost W (₹) | Markups Applied | Unit Rate (₹) | Say Rate (₹)
11.3.1 | Precast terrazzo tiles 20 mm thick laid in floors in CM 1:4 | sqm | 10 | 7850 | Full W->X->Y->Z | 1049.8 | 1049.8
C-11.02 | (Available for new custom item) | sqm | 10 |  | Full W->X->Y->Z
C-11.03 | (Available for new custom item) | sqm | 10 |  | Full W->X->Y->Z
C-11.04 | (Available for new custom item) | sqm | 10 |  | Full W->X->Y->Z
C-11.05 | (Available for new custom item) | sqm | 10 |  | Full W->X->Y->Z
C-11.06 | (Available for new custom item) | sqm | 10 |  | Full W->X->Y->Z
C-11.07 | (Available for new custom item) | sqm | 10 |  | Full W->X->Y->Z
C-11.08 | (Available for new custom item) | sqm | 10 |  | Full W->X->Y->Z

## 12_Roofing
CPWD DAR 2019 — SUB-HEAD 12: ROOFING (CUSTOM ITEM BUILDER)
LEGEND: | User Input (Editable) | Auto Lookup / Reference | Calculated Formula | Final Rate / Say | CPWD Rule / Note
CPWD DAR Sub-head 12: Sheet roofing and roof waterproofing. Includes corrugated G.S. sheets (with 5% lap wastage), J/L hooks, bolts, bitumen/limpet washers, and painter/carpenter labour.
Custom Item Code: | C-12.01 | Batch Output Basis: | 184.52 | Output Unit: | sqm | Trade Sub-Head: | 12 Roofing
Item Nomenclature / Full Description: | Providing corrugated G.S. sheet roofing 1.00 mm thick with zinc coating 275 gm/sqm fixed with J/L hooks, bolts and limpet washers complete
AUDIT STATUS: |  | Output Qty Check: |  | Direct Cost Check: |  | Markup Flow Check:
1. MATERIAL COMPONENT BUILD-UP
Line | Code / Source | Material Description | Unit | Quantity / Coeff | Basic Rate (₹) | Amount (₹) | Source Reference / Remarks
1 | 3050 |  |  | 23.26 |  |  | Galvanised steel corrugated sheets (quintal)
2 | 2302 |  |  | 2.326 |  |  | Carriage of G.I. sheet and accessories (tonne)
3 | 1022 |  |  | 88.4 |  |  | Galvanised steel bolts & nuts 6mm dia, 25mm long (10 Nos)
4 | 1023 |  |  | 81 |  |  | Galvanised steel J or L hooks 8 mm dia (10 Nos)
5 | 1207 |  |  | 16.94 |  |  | G.I. Limpet washer (100 Nos)
6 | 1208 |  |  | 16.94 |  |  | Bitumen washer (100 Nos)
7
8
9
10
Subtotal Materials (₹):
2. LABOUR & MACHINERY COMPONENT BUILD-UP (Note: Plant codes 0001-0083 include operator, fuel & lubricants per 8-hr shift)
Line | Code / Source | Material Description | Unit | Quantity / Coeff | Basic Rate (₹) | Amount (₹) | Source Reference / Remarks
1 | 0156 |  |  | 4 |  |  | Carpenter / Erector
2 | 0114 |  |  | 6 |  |  | Beldar
3 | 0131 |  |  | 2 |  |  | Painter (for overlap priming & painting)
4
5
6
7
8
9
10
Subtotal Labour & Plant Hire (₹):
3. SUNDRIES & LUMP-SUM ALLOWANCES
1 | 9999 | Sundries (guided by Sundries_Reference sheet) | L.S. | 15 |  |  | Cost Index Multiplier (2.00) applied on base PAR-2012 allowance
4. STATUTORY MARKUPS & FINAL RATE DERIVATION (CPWD DAR METHOD)
Step | Component / Markup Description | Apply? (YES/NO) | Basis Applied | Base Amount (₹) | Factor / % | Amount (₹) | CPWD Statutory Rule & Guidance Note
W | Base Direct Production Cost (Materials + Labour + Sundries) | — | Direct Sum | — | — |  | Total direct cost of production (W) before statutory overheads
X1 | Add Water Charges (1% on W) | YES | On "W" |  |  |  | Standard 1% Water charges.
X | Subtotal "X" (W + Water Charges) | — | W + Water | — | — |  | Compounded base for GST calculation
Y1 | Add GST on Works Contract | YES | On "X" |  |  |  | CPWD factor 0.1405.
Y | Subtotal "Y" (X + GST) | — | X + GST | — | — |  | Compounded base for Contractor Profit & Overheads
Z1 | Add Contractor Profit & Overheads (15% CPOH) | YES | On "Y" |  |  |  | 15% Contractor Profit & Overheads.
Z | Subtotal "Z" (Y + CPOH) | — | Y + CPOH | — | — |  | Compounded base for Labour Welfare Cess
Z2 | Add Labour Welfare Cess (1% BOCW Cess) | YES | On "Z" |  |  |  | 1% Labour Welfare Cess.
Cost |  | — | Z + Cess | — | — |  | Total evaluated cost for the batch size in Row 5
Rate |  | — | Cost / Batch Qty | — | — |  | Calculated cost per standard unit of measurement
SAY |  | — | Final Say | — | — |  | OFFICIAL CPWD ROUNDED RATE FOR TENDER SCHEDULES & ESTIMATES
5. RUNNING CUSTOM NON-DSR ITEMS LIBRARY FOR THIS TRADE
Log all completed custom rate analyses for this trade below. Items logged here maintain an internal project audit trail and can be referenced in composite items.
Item Code | Item Nomenclature / Specification | Unit | Output Basis | Direct Cost W (₹) | Markups Applied | Unit Rate (₹) | Say Rate (₹)
12.1.1 | Corrugated G.S. sheet roofing 1.00 mm thick with accessories | sqm | 184.52 | 152340 | Full W->X->Y->Z | 1104.5 | 1104.5
C-12.02 | (Available for new custom item) | sqm | 184.52 |  | Full W->X->Y->Z
C-12.03 | (Available for new custom item) | sqm | 184.52 |  | Full W->X->Y->Z
C-12.04 | (Available for new custom item) | sqm | 184.52 |  | Full W->X->Y->Z
C-12.05 | (Available for new custom item) | sqm | 184.52 |  | Full W->X->Y->Z
C-12.06 | (Available for new custom item) | sqm | 184.52 |  | Full W->X->Y->Z
C-12.07 | (Available for new custom item) | sqm | 184.52 |  | Full W->X->Y->Z
C-12.08 | (Available for new custom item) | sqm | 184.52 |  | Full W->X->Y->Z