## 00_INDEX
CPWD DAR 2019 – Sub-Head 2: Earth Work (Pages 88–140) ¦ 6-Step Rate Analysis
Reference: | Civil Analysis of Rates 2019, Volume 1 – CPWD, GoI
Pages: | 88 to 140 (Sub-Head 2: Earth Work – complete)
Total Items: | ~80 items covering excavation, timbering, filling, vegetation clearing, chemical treatment & miscellaneous
| Sheet | Contents | Items | Pages | Key Rates
| SH2_Excavation | Surface excvn, area excvn, trench excvn (soil & rock) | 13 | 88–94 | ₹92.55/sqm–₹1,016/cum
| SH2_Pipe_Trenches | Pipe trench excvn all soil & rock (3 dia classes, 3 depths) | 20 | 94–104 | ₹223–₹1,780/m
| SH2_Timbering | Close & open timbering (trenches, MH, areas, 3 depths) | 21 | 104–124 | ₹41–₹1,594/sqm
| SH2_Filling_Misc | Filling, extra lift, sand filling, surface works, holes | 14 | 125–131 | ₹4.30–₹1,953/cum
| SH2_Vegetation | Jungle/grass clearing, tree felling 4 girth classes | 8 | 131–134 | ₹6.40/sqm–₹15,750/tree
| SH2_Chemical | Anti-termite chemical treatment 5 methods + supply | 7 | 134–138 | ₹28–₹254/m, ₹227/sqm
| SH2_Misc | Fly ash supply, stacking, filling; soil levelling | 3 | 139–140 | ₹66–₹219/cum
| Rate_Matrix | All 80+ final rates – quick-reference lookup | 80+ | 88–140 | —
6-STEP ANALYSIS PROTOCOL
| STEP 1 | Taxonomic Classification | Primary Scope · Material/Ground Class · Execution Method · Physical Boundary
| STEP 2 | Operational Lever Decomp. | INCLUDED / EXCLUDED / CONDITIONAL sub-operations
| STEP 3 | Resource BOQ Derivation | Labour gang · Plant & Fleet · Materials · Sundries
| STEP 4 | Deduction & Omission Audit | What can be omitted and the cost impact
| STEP 5 | Verification & Anti-Collision | Unique rate keys; no phantom dependencies
| STEP 6 | Output | Parameter / Value / Rationale structured table

## SH2_Excavation
SH-2: Excavation – Surface, Over-Areas & Trenches (Items 2.1–2.9) ¦ 6-Step Analysis
STEP 1 — Taxonomic Classification
Primary Scope | Excavation of earth/rock – surface grading, bulk over-areas, and foundation trenches
Ground Classes | (1) All kinds of soil (2) Ordinary rock (3) Hard rock requiring blasting (4) Hard rock blasting prohibited
Execution Method | Hydraulic Excavator (30cum/hr) + loader for soil; HE+rock breaker+hole driller for rock; blasting powder+fuse for hard rock
Physical Boundary | Lead up to 50m, lift up to 1.5m. Banking deposited in 20cm compacted layers, rolled with 8t roller
Measurement | Surface excvn: sqm (≤30cm depth). Area/trench excvn: cum. Pipe trenches: metre run
STEP 2 — Operational Lever Decomposition
Status | Sub-Operation |  |  | Rationale
INCLUDED | Hydraulic Excavator hire (Operator+fuel @ ₹7,000/day) |  |  | Core production plant
INCLUDED | Loader hire (for soil loading @ ₹5,000/day) |  |  | Used for soil; tipper for rock
INCLUDED | Rock breaking & drilling plant (breaker ₹558/day, driller ₹558/day) |  |  | Rock items only
INCLUDED | Blasting materials (powder+fuse) |  |  | Hard rock (blasting) items only
INCLUDED | Labour: Mate + Beldar + Coolie for guiding, assistance |  |  | All items
INCLUDED | Initial lead ≤50m & initial lift ≤1.5m |  |  | Standard scope
EXCLUDED | Carriage beyond 50m lead (SH-1 Carriage items) |  |  | Extra lead charged separately
EXCLUDED | Extra lift beyond 1.5m (Item 2.26.1/2.26.2 add-ons) |  |  | Add-on items
EXCLUDED | Refilling (measured under 2.25/2.10/2.13) |  |  | Separate item
EXCLUDED | Timbering/shoring (Items 2.16–2.22) |  |  | Separate item
CONDITIONAL | Banking/consolidation – only in 2.2, not 2.6/2.8 |  |  | Only where specified
CONDITIONAL | Roller hire – only in 2.2 & 2.3; not in 2.6/2.8 |  |  | Embankment items only
STEP 3 — Resource BOQ: Item 2.8.1 (Trench, All Soil) – 10 cum basis
Category | Code | Resource | Unit | Qty | Rate ₹ | Amt ₹ | Notes
PLANT | 0020 | Hydraulic Excavator (3D) driver+fuel | day | 0.04125 | 7000 | 288.75 | ≈30cum/hr
PLANT | 0018 | Loader hire | day | 0.04125 | 5000 | 206.25 | Push/load
LABOUR | 0128 | Mate | day | 0.4 | 617 | 246.8 | Supervision
LABOUR | 0115 | Coolie | day | 2.05 | 558 | 1143.9 | Assistance
[5 empty] | W (direct cost) | 1885.7
[5 empty] | + 1% Water | 18.86
[5 empty] | X = W+Water | 1904.56
[5 empty] | GST ×0.1405 | 267.59
[5 empty] | Y = X+GST | 2172.15
[5 empty] | CPOH 15% | 325.82
[5 empty] | Z = Y+CPOH | 2497.97
[5 empty] | Cess 1% | 24.98
[5 empty] | FINAL: 10cum | 2522.95 | DAR 2019 p.92
[5 empty] | per cum | 252.3 | DAR 2019 p.92
STEP 4–6 — Rate Table: Surface Excavation & Banking (2.1–2.5)
Item | Description |  |  | Unit | Rate ₹ | Page | Notes
2.1.1 | Surface excavation ≤30cm depth, >1.5m width & >10sqm plan – all soil |  |  | sqm | 92.55 | 88 | Beldar+Coolie labour; lead 50m
2.2.1 | Rough excavation + banking (rolling each layer, power roller 8t) – all soil |  |  | cum | 746.8 | 88 | Beldar+Coolie+Bhisti+Roller; lead 50m
2.3.1 | Banking excavated earth only (rolling, watering) – all soil |  |  | cum | 470.55 | 89 | Only banking labour; no excavation
2.4 | Deduct: NOT rolling with 8t power roller (deduction from 2.2/2.3) |  |  | cum | 4.3 | 89 | Roller hire + watchman deducted
2.5 | Deduct: NOT watering for banking (deduction from 2.2/2.3) |  |  | cum | 33 | 90 | Bhisti cost deducted
STEP 4–6 — Rate Table: Over-Areas Excavation (2.6–2.7)
Item | Ground Class |  | Unit | Rate ₹ | Plant/Labour key | Page | Notes
2.6.1 | Over areas: all soil (hydraulic excavator + loader) |  | cum | 181.85 | All soil | 90 | Output 30cum/hr; HE+loader+mate+coolie
2.7.1 | Over areas: ordinary rock (HE+rock breaker) |  | cum | 352.45 | Ord.Rock | 91 | Rock excavator, breaker, hole driller
2.7.2 | Over areas: hard rock requiring blasting |  | cum | 609.65 | Hard Rock | 91 | Blasting powder 3.93kg/10cum; fuse 4 each
2.7.3 | Over areas: hard rock blasting prohibited (chiselling) |  | cum | 1016.2 | Hard Rock NB | 92 | Stone chiseller + blacksmith + labourers
STEP 4–6 — Rate Table: Trench Excavation (2.8–2.9)
Item | Ground Class |  | Unit | Rate ₹ | Key driver | Page | Notes
2.8.1 | Trench excvn: all soil (≤1.5m wide, HE+loader) |  | cum | 252.3 | All soil | 92 | Mate+Coolie; HE+loader hire
2.9.1 | Trench excvn: ordinary rock |  | cum | 448.15 | Ord.Rock | 93 | Rock excavator+breaker+hole driller
2.9.2 | Trench excvn: hard rock (blasting) |  | cum | 729 | Hard Rock | 93 | Blasting powder 6.42kg; fuse 7 each
2.9.3 | Trench excvn: hard rock (blasting prohibited) |  | cum | 1080.55 | Hard Rock NB | 94 | Stone chiseller+blacksmith; most expensive
STEP 5 — Anti-Collision & Cost Hierarchy Checks
Check |  | Status | Explanation
2.6 vs 2.8: same soil but higher 2.8 rate |  | ✓ PASS | 2.8 = narrower trench; less HE efficiency
2.7.2 blasting vs 2.7.3 no-blast cost |  | ✓ PASS | No-blast (₹1,016) >> blasting (₹609) – much more chiselling
Surface excvn 2.1 (sqm) vs 2.6 (cum) |  | ✓ PASS | 2.1 sqm ≤30cm depth; 2.6 cum for >30cm
Rate key uniqueness |  | ✓ PASS | All items 2.1–2.9 have distinct codes; no duplicates
Banking 2.3 vs Rough excvn+banking 2.2 |  | ✓ PASS | 2.2 = excvn+banking; 2.3 = banking only (pre-excavated)

## SH2_Pipe_Trenches
SH-2: Pipe Trench Excavation (Items 2.10–2.15) ¦ 6-Step Analysis
STEP 1–2 — Taxonomy & Operational Levers
Primary Scope | Excavating trenches for pipe/cable laid to specified slope, REFILLING after pipe laying, disposing surplus
Ground Classes | All soil ¦ Ordinary rock ¦ Hard rock blasting ¦ Hard rock no-blast
Pipe Dia Classes | (1) ≤80mm (2) 80–300mm (3) 300–600mm
Depth Classes | (1) ≤1.5m basic (2) Extra for 1.5–3m (3) Extra for 3–4.5m
Method | Excavation by HE/manual; refilling in 20cm compacted layers; surplus disposal within 50m lead
Included | Excavation + Refilling + Ramming + Watering (2-operation composite)
Excluded | Pipe supply/laying (in SH-Plumbing); extra timbering if needed (2.16–2.22); extra lift (2.26)
STEP 3–6 — Rate Matrix: All Soil Pipe Trenches (2.10–2.12)
Item | Description | Unit | Rate ₹ | Ground | Page
2.10.1.1 | All soil: pipe ≤80mm dia (excavate+refill, depth ≤1.5m) | m | 223 | All Soil | 95
2.10.1.2 | All soil: pipe 80–300mm dia | m | 364.2 | All Soil | 95
2.10.1.3 | All soil: pipe 300–600mm dia | m | 568.6 | All Soil | 96
2.11 | Extra: depth 1.5–3m over 2.10 (all soil) | % | 127 | All Soil | 96
2.12 | Extra: depth 3–4.5m over 2.10 (all soil) | % | 315.05 | All Soil | 97
STEP 3–6 — Rate Matrix: Ordinary Rock Pipe Trenches (2.13.1)
Item | Description | Unit | Rate ₹ | Ground | Page
2.13.1.1 | Ordinary rock: pipe ≤80mm dia | m | 323.85 | Ord.Rock | 97-98
2.13.1.2 | Ordinary rock: pipe 80–300mm dia | m | 801.85 | Ord.Rock | 98
2.13.1.3 | Ordinary rock: pipe 300–600mm dia | m | 922.65 | Ord.Rock | 99
STEP 3–6 — Rate Matrix: Hard Rock Pipe Trenches (2.13.2/2.13.3 + extras 2.14/2.15)
Item | Description | Unit | Rate ₹ | Ground | Page
2.13.2.1 | Hard rock (blasting): pipe ≤80mm dia | m | 458.6 | Hard/Blast | 100
2.13.2.2 | Hard rock (blasting): pipe 80–300mm dia | m | 1135.6 | Hard/Blast | 100
2.13.2.3 | Hard rock (blasting): pipe 300–600mm dia | m | 1306.6 | Hard/Blast | 101
2.13.3.1 | Hard rock (no blast): pipe ≤80mm dia | m | 624.7 | Hard/NB | 101
2.13.3.2 | Hard rock (no blast): pipe 80–300mm dia | m | 1546.9 | Hard/NB | 102
2.13.3.3 | Hard rock (no blast): pipe 300–600mm dia | m | 1780 | Hard/NB | 102
2.14 | Extra depth 1.5–3m in rock pipe trench | % | 103.6 | Extra% | 103
2.15 | Extra depth 3–4.5m in rock pipe trench | % | 255.6 | Extra% | 103-104
STEP 4 — Cost Drivers & Omission Audit
Rate composition: ~50–60% excavation cost (2.8/2.9 ref), ~35–45% refilling cost (2.25 ref), ~5% extra rock ramming labour.
All soil items (2.10): refilling at ₹219.65/cum is almost equal to excavation ₹252.30/cum – refilling is the dominant component.
Rock items (2.13.x): excavation dominates (₹448–₹1,081/cum) vs. fixed refilling (₹219.65/cum).
Extra depth % (2.11/2.12/2.14/2.15): expressed as % over 2.10.1.2 or 2.13.2.2 (200mm dia) – not rupee amounts.
Timbering (2.16–2.22) is ALWAYS separate; never included in 2.10–2.15.
Omission: refilling can be omitted if pipeline is self-supporting (e.g. cased duct) – but DAR rates always include refill.

## SH2_Timbering
SH-2: Timbering / Shoring (Items 2.16–2.23) ¦ 6-Step Analysis
STEP 1 — Taxonomy: Timbering System
Primary Scope | Temporary/permanent timber shoring to support trench/shaft walls against collapse
Material Grade | 2nd class Kail wood planks (38mm, 260₹/10cudm) + scantlings (100×100mm) + Safeda ballies (125mm dia)
Execution Method | Close timbering: planks touching; Open timbering: planks with 150-300mm gaps between them
Location Classes | Trenches ¦ Manholes/Shafts ¦ Over Areas (flat excavation)
Depth Classes | ≤1.5m ¦ 1.5–3m ¦ 3–4.5m (labour intensity increases with depth)
Life Cycle | Material used 4 times; credit at 75% = net cost = 25%; formula: qty × ¼ × ¼ = net quantity
Permanent | Extra for timbers LEFT permanently: uses 7/8 qty (less 1/8 already used once before)
STEP 2 — Operational Levers
Status | Sub-Operation |  | Rationale
INCLUDED | Kail planks (poling boards) – 38mm thick |  | Face contact boards
INCLUDED | Kail scantlings (walings) – 100×100mm |  | Horizontal runners
INCLUDED | Safeda ballies 125mm dia – raking/strut |  | Cross-supports
INCLUDED | Timber carriage (2204 code) |  | Standard lead
INCLUDED | Carpenter 2nd class + Beldar labour |  | Erect, fix, remove
EXCLUDED | Concrete/masonry lining (if needed after stripping) |  | Separate item
EXCLUDED | Dewatering/pumping (Item 2.24.1 add-on) |  | Separate charge
CONDITIONAL | Permanent leaving (Item 2.19/2.23 add-on) |  | Only if directed
CONDITIONAL | Depth zone: labour doubles per depth zone |  | Rate changes by depth
STEP 3–6 — Rate Table: All Timbering Items
Item | Type/Location |  | Depth | Unit | Rate ₹ | Page | Notes
2.16.1 | Close/Trench |  | ≤1.5m | sqm | 129.95 | 104-105 | Close timber: trenches, depth ≤1.5m
2.16.2 | Close/Trench |  | 1.5–3m | sqm | 141.2 | 106 | Close timber: trenches, depth 1.5–3m
2.16.3 | Close/Trench |  | 3–4.5m | sqm | 166.55 | 107 | Close timber: trenches, depth 3–4.5m
2.19 | Permanent |  | All depths | sqm | 1593.75 | 114 | Extra: permanent planking close timbering
2.17.1 | Close/MH |  | ≤1.5m | sqm | 138.45 | 108 | Close timber: manholes/shafts, depth ≤1.5m
2.17.2 | Close/MH |  | 1.5–3m | sqm | 162.55 | 109 | Close timber: manholes/shafts, depth 1.5–3m
2.17.3 | Close/MH |  | 3–4.5m | sqm | 187.95 | 110 | Close timber: manholes/shafts, depth 3–4.5m
2.18.1 | Close/Area |  | ≤1.5m | sqm | 116.25 | 111 | Close timber: over areas, depth ≤1.5m
2.18.2 | Close/Area |  | 1.5–3m | sqm | 129.75 | 112 | Close timber: over areas, depth 1.5–3m
2.18.3 | Close/Area |  | 3–4.5m | sqm | 143.9 | 113 | Close timber: over areas, depth 3–4.5m
2.20.1 | Open/Trench |  | ≤1.5m | sqm | 67 | 115 | Open timber: trenches, depth ≤1.5m
2.20.2 | Open/Trench |  | 1.5–3m | sqm | 74.05 | 116 | Open timber: trenches, depth 1.5–3m
2.20.3 | Open/Trench |  | 3–4.5m | sqm | 85.7 | 117 | Open timber: trenches, depth 3–4.5m
2.23 | Permanent |  | 3–4.5m | sqm | 820.55 | 124 | Extra: permanent open timbering
2.21.1 | Open/MH |  | ≤1.5m | sqm | 60.3 | 118 | Open timber: manholes, depth ≤1.5m
2.21.2 | Open/MH |  | 1.5–3m | sqm | 71.6 | 119 | Open timber: manholes, depth 1.5–3m
2.21.3 | Open/MH |  | 3–4.5m | sqm | 86.5 | 120 | Open timber: manholes, depth 3–4.5m
2.22.1 | Open/Area |  | ≤1.5m | sqm | 40.9 | 121 | Open timber: over areas, depth ≤1.5m
2.22.2 | Open/Area |  | 1.5–3m | sqm | 48.45 | 122 | Open timber: over areas, depth 1.5–3m
2.22.3 | Open/Area |  | 3–4.5m | sqm | 60.7 | 123 | Open timber: over areas, depth 3–4.5m
STEP 4 — Comparative Analysis: Close vs Open Timbering
Depth | Close/Trench | Close/MH | Close/Area | Open/Trench | Open/MH | Open/Area | Note
≤1.5m | 129.95 | 138.45 | 116.25 | 67 | 60.3 | 40.9 | Open ~½ cost of close
1.5–3m | 141.2 | 162.55 | 129.75 | 74.05 | 71.6 | 48.45 | MH slightly higher: confined space
3–4.5m | 166.55 | 187.95 | 143.9 | 85.7 | 86.5 | 60.7 | Depth premium ~20–40%

## SH2_Filling_Misc
SH-2: Filling, Lifts, Surface Works & Hole Excavation (2.24–2.30) ¦ 6-Step Analysis
STEP 1–2 — Taxonomy & Levers
Filling 2.25 | Available excavated earth returned; 20cm compacted layers; Mate+Coolie+Bhisti gang
Sand Filling 2.27 | Jamuna sand (Zone V) under floors; ₹1,225/cum supply + carriage
Surface 2.28–2.29 | Surface dressing (≤15cm inequalities) and ploughing (15–25cm); per 100sqm basis
Extra Lift 2.26 | Per 1.5m additional lift beyond standard 1.5m; Mate+Beldar only (no plant)
Holes 2.30 | Small holes 0.1–0.5cum each; 10-hole basis; avg 0.3cum; uses trench excvn rates by reference
STEP 3–6 — Resource BOQ: Item 2.25 (Filling, 10cum)
Category | Code | Resource | Unit | Qty | Rate ₹ | Amt ₹ | Notes
LABOUR | 0128 | Mate | day | 0.2 | 617 | 123.4
LABOUR | 0115 | Coolie | day | 2.5 | 558 | 1395 | Spreading+ramming
LABOUR | 0101 | Bhisti | day | 0.2 | 617 | 123.4 | Watering each layer
[5 empty] | W = 1,641.80 | 1641.8
[5 empty] | + 1% water | 16.42
[5 empty] | X | 1658.22
[5 empty] | GST 0.1405 | 232.98
[5 empty] | Y | 1891.2
[5 empty] | CPOH 15% | 283.68
[5 empty] | Z | 2174.88
[5 empty] | Cess 1% | 21.75
[5 empty] | 10 cum | 2196.63
[5 empty] | 1 cum (FINAL) | 219.65
STEP 3–6 — Rate Table: All Filling, Surface & Hole Items
Item | Description |  |  | Unit | Rate ₹ | Page | Notes
2.24.1 | Extra in/under water & liquid mud (add-on) |  |  | % | 20 | 125 | % on depth-item rate
2.24.2 | Extra in foul position (add-on) |  |  | % | 25 | 125 | % on depth-item rate
2.25 | Filling available excavated earth, trenches/plinth |  |  | cum | 219.65 | 126 | Mate+Coolie+Bhisti; compact each 20cm layer
2.25(a) | Excavate+supply+fill local earth by mech. transport up to 5km |  |  | cum | 323.9 | 126 | Incl. royalty ₹40/cum; carriage 5km
2.26.1 | Extra lift per 1.5m or part – all soil |  |  | cum | 90.4 | 127 | Mate+Beldar for lifting labour
2.26.2 | Extra lift per 1.5m or part – rock |  |  | cum | 162.1 | 127 | Higher labour intensity for rock material
2.27 | Sand filling under floors (Jamuna sand, zone V) |  |  | cum | 1953.05 | 127-128 | Sand ₹1225/cum+carriage; watering+ramming
2.28.1 | Surface dressing of ground (≤15cm inequalities) – all soil |  |  | sqm | 24.35 | 128 | 100 sqm basis; beldar+coolie
2.29.1 | Ploughing ground 15–25cm + watering – all soil |  |  | sqm | 24.65 | 129 | 100 sqm basis; slightly higher than surface dressing
2.30.1 | Hole excvn 0.10–0.50 cum: all soil |  |  | each | 79.3 | 129 | 10 hole basis; avg 0.30 cum/hole
2.30.2 | Hole excvn 0.10–0.50 cum: ordinary rock |  |  | each | 138.05 | 130
2.30.3 | Hole excvn 0.10–0.50 cum: hard rock blasting |  |  | each | 222.3 | 130
2.30.4 | Hole excvn 0.10–0.50 cum: hard rock no-blast |  |  | each | 327.8 | 131

## SH2_Vegetation
SH-2: Vegetation Clearing & Tree Felling (Items 2.31–2.33) ¦ 6-Step Analysis
STEP 1–2 — Taxonomy
Primary Scope | Clearing jungle, grass, uprooting; felling trees of 4 girth classes; root removal; stacking serviceable wood
Measurement | Clearing: sqm of area. Tree felling: per tree (unit)
Girth Classes | ≤30cm = clearing; 30–60cm, 60–120cm, 120–240cm, >240cm = separate felling rates
Included | Cutting trunks, branches; uprooting stumps; stacking serviceable wood; filling pit depressions; disposal within 50m
Excluded | Sawing/sale of timber (credit not given); carriage beyond 50m
STEP 3–6 — Rate Table + Scaling Analysis
Item | Description | Unit | Rate ₹ | Wood Vol. | Page
2.31 | Clearing jungle incl. uprooting (girth ≤30cm) | sqm | 12.55 | — | 131
2.32 | Clearing grass only | sqm | 6.4 | — | 132
2.33.1 | Felling trees: girth 30–60cm | each | 380.6 | 0.064cum | 132
2.33.2 | Felling trees: girth 60–120cm | each | 1694.4 | 0.42cum | 133
2.33.3 | Felling trees: girth 120–240cm | each | 7860.55 | 2.38cum | 133
2.33.4 | Felling trees: girth >240cm | each | 15749.95 | 9.43cum | 134
STEP 4–5 — Scaling & Anti-Collision
Tree felling cost scales with wood volume: 2.33.1 (0.064cum)=₹381; 2.33.2 (0.42cum)=₹1,694; 2.33.3 (2.38cum)=₹7,861; 2.33.4 (9.43cum)=₹15,750.
Cost per cum of wood: 2.33.1=₹5,953; 2.33.2=₹4,034; 2.33.3=₹3,303; 2.33.4=₹1,670 — economy of scale for large trees.
Clearing 2.31 vs. 2.32: jungle (uprooting) ₹12.55 >> grass only ₹6.40 – root extraction doubles the cost.
ANTI-COLLISION: 2.31 covers trees/brush of girth ≤30cm (uprooted as part of area clearing); 2.33 covers trees >30cm girth (individually measured).

## SH2_Chemical
SH-2: Chemical Anti-Termite Treatment (Items 2.34–2.35) ¦ 6-Step Analysis
STEP 1–2 — Taxonomy
Primary Scope | Post-constructional anti-termite treatment using Chlorpyriphos/Lindane 20% E.C. diluted to 1% concentration
Application Methods | (1) External wall no-apron (2) External wall below apron (3) Under floors (4) In masonry (5) Contact points of woodwork
Chemical Note | Chemical emulsion SUPPLIED FREE OF COST by department; only labour/sundries in rate (except 2.34 supply item and 2.35.5)
Concentration | 1% working solution = dilute 20% E.C. at ratio 1:19 with water
2.35.5 Exception | Kerosene-based solution @ contact points; kerosene included in rate; chemical free of cost
STEP 3–6 — Rate Table: All Chemical Treatment Items
Item | Method | Unit | Rate ₹ | Page | Key resource
2.34.1 | Chlorpyriphos/Lindane 20% E.C. supply | litre | 200.85 | 134 | Chlorpyriphos 20%EC ₹150/litre
2.35.1.1 | Anti-termite: external wall (no apron), 1% solution | m | 28.25 | 135 | Beldar 0.33day+sprayer
2.35.2.1 | Anti-termite: external wall below apron, 1% soln | m | 39.45 | 135-136 | Beldar 0.40day+drill+plug
2.35.3.1 | Anti-termite: under existing floors, 1% soln | sqm | 227.05 | 136-137 | Beldar 2.0day+Mason 0.5day+sprayer
2.35.4.1 | Anti-termite: existing masonry treatment | m | 31.75 | 137 | Beldar 0.30day+Mason 0.05day
2.35.5 | Anti-termite: contact points of woodwork (kerosene-based) | m | 254 | 138 | Kerosene 32.3L+Carpenter+Beldar

## SH2_Misc
SH-2: Miscellaneous Earth Works (Items 2.36–2.38) ¦ 6-Step Analysis
STEP 1–2 — Taxonomy
2.36 | Levelling & dressing of disposed soil – Mate+Beldar gang; 10 cum basis
2.37 | Fly ash supply & stacking – flyash ₹10/cum (free from plant) + carriage ₹103.77/cum; 1 cum basis
2.38 | Fly ash + earth filling in alternating layers – same gang as 2.25; identical rate ₹219.65/cum
STEP 3–6 — Rate Table
Item | Description | Unit | Rate ₹ | Page | Notes
2.36 | Levelling & dressing disposed soil | cum | 66.35 | 139 | Mate+Beldar; 10 cum basis
2.37 | Fly ash supply & stacking (incl. carriage) | cum | 152.2 | 139 | Flyash ₹10/cum; carriage 103.77
2.38 | Fly ash + earth filling in layers (compact) | cum | 219.65 | 140 | Same rate as 2.25; alternate layers
NOTE: Item 2.38 fly ash filling uses SAME rate as 2.25 plain earth filling (₹219.65/cum) — fly ash material is available free at source; only labour and compaction same as earth filling.

## Rate_Matrix
RATE MATRIX – Sub-Head 2: Earth Work ¦ All Items ¦ Pages 88–140
Quick reference: all ~80 items from CPWD DAR 2019 Vol.1 Sub-Head 2
Item | Group | Description | Unit | Rate ₹ | Page | Key Note
2.1.1 | Excvn/Banking | Surface excavation ≤30cm depth, >1.5m width & >10sqm plan – all soil | sqm | 92.55 | 88 | Beldar+Coolie labour; lead 50m
2.2.1 | Excvn/Banking | Rough excavation + banking (rolling each layer, power roller 8t) – all soil | cum | 746.8 | 88 | Beldar+Coolie+Bhisti+Roller; lead 50m
2.3.1 | Excvn/Banking | Banking excavated earth only (rolling, watering) – all soil | cum | 470.55 | 89 | Only banking labour; no excavation
2.4 | Excvn/Banking | Deduct: NOT rolling with 8t power roller (deduction from 2.2/2.3) | cum | 4.3 | 89 | Roller hire + watchman deducted
2.5 | Excvn/Banking | Deduct: NOT watering for banking (deduction from 2.2/2.3) | cum | 33 | 90 | Bhisti cost deducted
2.6.1 | Over-Areas Excvn | Over areas: all soil (hydraulic excavator + loader) | cum | 181.85 | 90 | Output 30cum/hr; HE+loader+mate+coolie
2.7.1 | Over-Areas Excvn | Over areas: ordinary rock (HE+rock breaker) | cum | 352.45 | 91 | Rock excavator, breaker, hole driller
2.7.2 | Over-Areas Excvn | Over areas: hard rock requiring blasting | cum | 609.65 | 91 | Blasting powder 3.93kg/10cum; fuse 4 each
2.7.3 | Over-Areas Excvn | Over areas: hard rock blasting prohibited (chiselling) | cum | 1016.2 | 92 | Stone chiseller + blacksmith + labourers
2.8.1 | Trench Excvn | Trench excvn: all soil (≤1.5m wide, HE+loader) | cum | 252.3 | 92 | Mate+Coolie; HE+loader hire
2.9.1 | Trench Excvn | Trench excvn: ordinary rock | cum | 448.15 | 93 | Rock excavator+breaker+hole driller
2.9.2 | Trench Excvn | Trench excvn: hard rock (blasting) | cum | 729 | 93 | Blasting powder 6.42kg; fuse 7 each
2.9.3 | Trench Excvn | Trench excvn: hard rock (blasting prohibited) | cum | 1080.55 | 94 | Stone chiseller+blacksmith; most expensive
2.10.1.1 | Pipe Trench/Soil | All soil: pipe ≤80mm dia (excavate+refill, depth ≤1.5m) | m | 223 | 95 | 180m basis; avg dia 40mm
2.10.1.2 | Pipe Trench/Soil | All soil: pipe 80–300mm dia | m | 364.2 | 95 | 110m basis; avg dia 200mm
2.10.1.3 | Pipe Trench/Soil | All soil: pipe 300–600mm dia | m | 568.6 | 96 | 60m basis; avg dia 450mm
2.11 | Pipe Trench/Soil | Extra: depth 1.5–3m over 2.10 (all soil) | % | 127 | 96 | Percentage OVER basic 2.10.1.2
2.12 | Pipe Trench/Soil | Extra: depth 3–4.5m over 2.10 (all soil) | % | 315.05 | 97 | Percentage OVER basic 2.10.1.2
2.13.1.1 | Pipe/Ord.Rock | Ordinary rock: pipe ≤80mm dia | m | 323.85 | 97-98 | 180m basis
2.13.1.2 | Pipe/Ord.Rock | Ordinary rock: pipe 80–300mm dia | m | 801.85 | 98 | 80m basis
2.13.1.3 | Pipe/Ord.Rock | Ordinary rock: pipe 300–600mm dia | m | 922.65 | 99 | 30m basis
2.13.2.1 | Pipe/Hard Blast | Hard rock (blasting): pipe ≤80mm dia | m | 458.6 | 100
2.13.2.2 | Pipe/Hard Blast | Hard rock (blasting): pipe 80–300mm dia | m | 1135.6 | 100
2.13.2.3 | Pipe/Hard Blast | Hard rock (blasting): pipe 300–600mm dia | m | 1306.6 | 101
2.13.3.1 | Pipe/Hard NB | Hard rock (no blast): pipe ≤80mm dia | m | 624.7 | 101
2.13.3.2 | Pipe/Hard NB | Hard rock (no blast): pipe 80–300mm dia | m | 1546.9 | 102
2.13.3.3 | Pipe/Hard NB | Hard rock (no blast): pipe 300–600mm dia | m | 1780 | 102
2.14 | Pipe/Hard NB | Extra depth 1.5–3m in rock pipe trench | % | 103.6 | 103 | % over 2.13.2.2
2.15 | Pipe/Hard NB | Extra depth 3–4.5m in rock pipe trench | % | 255.6 | 103-104 | % over 2.13.2.2
2.16.1 | Timbering | Close timber: trenches, depth ≤1.5m | sqm | 129.95 | 104-105 | Close/Trench
2.16.2 | Timbering | Close timber: trenches, depth 1.5–3m | sqm | 141.2 | 106 | Close/Trench
2.16.3 | Timbering | Close timber: trenches, depth 3–4.5m | sqm | 166.55 | 107 | Close/Trench
2.19 | Timbering | Extra: permanent planking close timbering | sqm | 1593.75 | 114 | Permanent
2.17.1 | Timbering | Close timber: manholes/shafts, depth ≤1.5m | sqm | 138.45 | 108 | Close/MH
2.17.2 | Timbering | Close timber: manholes/shafts, depth 1.5–3m | sqm | 162.55 | 109 | Close/MH
2.17.3 | Timbering | Close timber: manholes/shafts, depth 3–4.5m | sqm | 187.95 | 110 | Close/MH
2.18.1 | Timbering | Close timber: over areas, depth ≤1.5m | sqm | 116.25 | 111 | Close/Area
2.18.2 | Timbering | Close timber: over areas, depth 1.5–3m | sqm | 129.75 | 112 | Close/Area
2.18.3 | Timbering | Close timber: over areas, depth 3–4.5m | sqm | 143.9 | 113 | Close/Area
2.20.1 | Timbering | Open timber: trenches, depth ≤1.5m | sqm | 67 | 115 | Open/Trench
2.20.2 | Timbering | Open timber: trenches, depth 1.5–3m | sqm | 74.05 | 116 | Open/Trench
2.20.3 | Timbering | Open timber: trenches, depth 3–4.5m | sqm | 85.7 | 117 | Open/Trench
2.23 | Timbering | Extra: permanent open timbering | sqm | 820.55 | 124 | Permanent
2.21.1 | Timbering | Open timber: manholes, depth ≤1.5m | sqm | 60.3 | 118 | Open/MH
2.21.2 | Timbering | Open timber: manholes, depth 1.5–3m | sqm | 71.6 | 119 | Open/MH
2.21.3 | Timbering | Open timber: manholes, depth 3–4.5m | sqm | 86.5 | 120 | Open/MH
2.22.1 | Timbering | Open timber: over areas, depth ≤1.5m | sqm | 40.9 | 121 | Open/Area
2.22.2 | Timbering | Open timber: over areas, depth 1.5–3m | sqm | 48.45 | 122 | Open/Area
2.22.3 | Timbering | Open timber: over areas, depth 3–4.5m | sqm | 60.7 | 123 | Open/Area
2.24.1 | Filling/Surface | Extra in/under water & liquid mud (add-on) | % | 20 | 125 | % on depth-item rate
2.24.2 | Filling/Surface | Extra in foul position (add-on) | % | 25 | 125 | % on depth-item rate
2.25 | Filling/Surface | Filling available excavated earth, trenches/plinth | cum | 219.65 | 126 | Mate+Coolie+Bhisti; compact each 20cm layer
2.25(a) | Filling/Surface | Excavate+supply+fill local earth by mech. transport up to 5km | cum | 323.9 | 126 | Incl. royalty ₹40/cum; carriage 5km
2.26.1 | Filling/Surface | Extra lift per 1.5m or part – all soil | cum | 90.4 | 127 | Mate+Beldar for lifting labour
2.26.2 | Filling/Surface | Extra lift per 1.5m or part – rock | cum | 162.1 | 127 | Higher labour intensity for rock material
2.27 | Filling/Surface | Sand filling under floors (Jamuna sand, zone V) | cum | 1953.05 | 127-128 | Sand ₹1225/cum+carriage; watering+ramming
2.28.1 | Filling/Surface | Surface dressing of ground (≤15cm inequalities) – all soil | sqm | 24.35 | 128 | 100 sqm basis; beldar+coolie
2.29.1 | Filling/Surface | Ploughing ground 15–25cm + watering – all soil | sqm | 24.65 | 129 | 100 sqm basis; slightly higher than surface dressing
2.30.1 | Filling/Surface | Hole excvn 0.10–0.50 cum: all soil | each | 79.3 | 129 | 10 hole basis; avg 0.30 cum/hole
2.30.2 | Filling/Surface | Hole excvn 0.10–0.50 cum: ordinary rock | each | 138.05 | 130
2.30.3 | Filling/Surface | Hole excvn 0.10–0.50 cum: hard rock blasting | each | 222.3 | 130
2.30.4 | Filling/Surface | Hole excvn 0.10–0.50 cum: hard rock no-blast | each | 327.8 | 131
2.31 | Vegetation | Clearing jungle incl. uprooting (girth ≤30cm) | sqm | 12.55 | 131 | Beldar+Coolie; 100sqm basis
2.32 | Vegetation | Clearing grass only | sqm | 6.4 | 132 | Least labour; no uprooting
2.33.1 | Vegetation | Felling trees: girth 30–60cm | each | 380.6 | 132 | Avg dia 15cm, h=3m; 0.064 cum wood
2.33.2 | Vegetation | Felling trees: girth 60–120cm | each | 1694.4 | 133 | Avg dia 30cm, h=5m; 0.42 cum wood
2.33.3 | Vegetation | Felling trees: girth 120–240cm | each | 7860.55 | 133 | Avg dia 60cm, h=7m; 2.38 cum wood
2.33.4 | Vegetation | Felling trees: girth >240cm | each | 15749.95 | 134 | Avg dia 1m, h=10m; 9.43 cum wood
2.34.1 | Chemical | Chlorpyriphos/Lindane 20% E.C. supply | litre | 200.85 | 134 | 100 litre basis; incl. carriage
2.35.1.1 | Chemical | Anti-termite: external wall (no apron), 1% solution | m | 28.25 | 135 | 7.5 lit/sqm@300mm depth; chem. free of cost
2.35.2.1 | Chemical | Anti-termite: external wall below apron, 1% soln | m | 39.45 | 135-136 | 2.25 lit/m; drill & plug holes
2.35.3.1 | Chemical | Anti-termite: under existing floors, 1% soln | sqm | 227.05 | 136-137 | 100 holes/9sqm @300mm c/c
2.35.4.1 | Chemical | Anti-termite: existing masonry treatment | m | 31.75 | 137 | 34 holes/10m @300mm interval
2.35.5 | Chemical | Anti-termite: contact points of woodwork (kerosene-based) | m | 254 | 138 | 68 holes @150mm c/c; kerosene + chem.
2.36 | Misc | Levelling & dressing disposed soil | cum | 66.35 | 139 | Mate+Beldar; 10 cum basis
2.37 | Misc | Fly ash supply & stacking (incl. carriage) | cum | 152.2 | 139 | Flyash ₹10/cum; carriage 103.77
2.38 | Misc | Fly ash + earth filling in layers (compact) | cum | 219.65 | 140 | Same rate as 2.25; alternate layers