## 00_INDEX
CPWD DAR 2019 – Sub-Head 5: Reinforced Cement Concrete (Pages 190–278) ¦ 6-Step Rate Analysis
Reference Document: | Civil Analysis of Rates 2019, Volume 1 – Central Public Works Department, GoI
Pages Covered: | 190 to 278 (Sub-Head 5 complete)
| Sheet | Contents | Items | Pages
| SH5_RCC_SiteMix | Site-mixed RCC – Basic work items 5.1–5.8 | 9 | 190–205
| SH5_Precast | Precast RCC, encasing steel, expanded mesh 5.12–5.21 | 12 | 210–225
| SH5_Shuttering | Shuttering & tie bolts 5.9–5.11 | 27 | 205–210
| SH5_Reinforcement | Steel reinforcement 5.22–5.22C | 8 | 225–235
| SH5_Finishing_Jts | Finishing, expansion joints, extras 5.23–5.36 | 18 | 235–245
| SH5_BMC_RMC | Design-mix BMC & RMC work 5.33–5.40 | 10 | 245–258
| SH5_Special | Curing, couplers, struct.joints, door frames, SCC 5.41–5.49 | 24 | 260–278
| Rate_Matrix | All 120+ final rates – quick-reference lookup | 120+ | —
6-STEP ANALYSIS PROTOCOL APPLIED
| STEP 1 | Taxonomic Classification | Primary Scope · Material Grade · Execution Method · Physical Boundary
| STEP 2 | Operational Lever Decomp. | INCLUDED / EXCLUDED / CONDITIONAL sub-operations identified
| STEP 3 | Resource BOQ Derivation | Labour gang · Plant & Fleet · Materials & Sundries · Rates
| STEP 4 | Deduction & Omission Audit | Items that can be omitted & cost impact (₹)
| STEP 5 | Verification & Anti-Collision | No phantom dependencies; unique rate keys confirmed
| STEP 6 | Output | Parameter / Value / Rationale structured table

## SH5_RCC_SiteMix
SH-5: RCC Work – Site Mixed (Items 5.1 to 5.8) ¦ 6-Step Analysis
SUMMARY – All Site-Mixed RCC Items (5.1–5.8)
Item No. | Description |  |  | Unit | Rate ₹ | Source Page | Notes
5.1.2 | RCC 1:1½:3 – Foundations/footings/base slabs up to Plinth level |  |  | cum | 7718.25 | 190–205 | Cement 8.06 bags/cum; 20mm & 10mm agg; zone-III sand; site-mixed
5.1.3 | RCC 1:2:4 – Foundations/footings/base slabs up to Plinth level |  |  | cum | 7296.35 | 190–205 | Cement 6.30 bags/cum; 20mm & 10mm agg; zone-III sand; site-mixed
5.2.2 | RCC 1:1½:3 – Walls/columns/buttresses/pedestals to Floor V level |  |  | cum | 9306 | 190–205 | Includes extra labour for elevated placement to floor V
5.3 | RCC 1:1½:3 – Beams/suspended floors/roofs to Floor V level |  |  | cum | 9763.8 | 190–205 | Higher labour factor for overhead/suspended elements
5.4 | RCC 1:1½:3 – Kerbs/steps/stairs/parapets to Floor V level |  |  | cum | 8962.7 | 190–205 | Intermediate labour intensity between floor slab and columns
5.5 | RCC 1:1½:3 – Arches/domes/canopies to Floor V level |  |  | cum | 10289 | 190–205 | Higher shuttering & labour for curved/domed geometry
5.6 | RCC 1:1½:3 – Chimneys/shafts (circular) |  |  | cum | 9500.1 | 190–205 | Slip/climbing form assumed; continuous placement
5.7 | RCC 1:1½:3 – Well-steining below water level |  |  | cum | 7270.3 | 190–205 | Underwater deduction offset by denser gang; no lifting
5.8 | RCC 1:1½:3 – Fins/louvers/sun-breakers |  |  | cum | 8550.25 | 190–205 | Scattered small sections; higher material wastage
DETAILED 6-STEP: Item 5.1.2 – RCC 1:1½:3 Foundations (Representative Analysis)
STEP 1 — Taxonomic Classification
Item No. | 5.1.2
Description | RCC 1:1½:3 – Foundations/footings up to plinth
Primary Scope | Plain concrete (lean) RCC 1:1½:3 in foundations
Material Grade | Nominal mix 1:1½:3 (equiv. ~M-20)
Execution Method | Site-mixed by concrete mixer; hand vibrated
Physical Boundary | From excavation bottom to finished plinth level
STEP 2 — Operational Lever Decomposition
Status | Sub-Operation / Resource | Rationale
INCLUDED | Mixing in concrete mixer | Drum mixer on site
INCLUDED | 20mm & 10mm stone aggregates | Two-fraction grading
INCLUDED | Zone-III coarse sand | Standard fine aggregate
INCLUDED | Portland cement (OPC 43) | Basic cementitious material
INCLUDED | Water for mixing & curing | Included via 1% water charges on W
INCLUDED | Needle vibrator (40mm) | Consolidation of concrete
INCLUDED | Labour: mason, beldar, bhisti | Placement gang
EXCLUDED | Shuttering/centering | Measured separately under 5.9
EXCLUDED | Reinforcement | Measured under 5.22
EXCLUDED | Carriage beyond standard 12km | Extra lead chargeable
EXCLUDED | Admixtures | Not included in nominal mix
CONDITIONAL | Aggregate carriage | Included at standard lead; extra lead extra
CONDITIONAL | Extra cement (beyond nominal) | Payable per 5.35 if directed
STEP 3 — Resource BOQ Derivation
Category | Code | Resource | Unit | Qty | Rate ₹ | Amount ₹ | Notes
MATERIAL | 0297 | Stone Agg 10mm | cum | 0.39 | 1350 | 526.5
MATERIAL | 0295 | Stone Agg 20mm | cum | 0.57 | 1350 | 769.5
MATERIAL | 2202 | Carriage Stone Agg <40mm | cum | 0.96 | 103.77 | 99.6192
MATERIAL | 0982 | Coarse Sand Zone III | cum | 0.425 | 1350 | 573.75
MATERIAL | 2203 | Carriage Coarse Sand | cum | 0.425 | 103.77 | 44.1022
MATERIAL | 0367 | Portland Cement | tonne | 0.4 | 4940 | 1976 | OPC 43 grade
MATERIAL | 2209 | Carriage Cement | tonne | 0.4 | 92.24 | 36.896
LABOUR | 0155 | Mason (avg) | day | 0.17 | 709 | 120.53
LABOUR | 0114 | Beldar | day | 2 | 558 | 1116
LABOUR | 0101 | Bhisti | day | 0.9 | 617 | 555.3
PLANT | 0012 | Vibrator 40mm needle | day | 0.07 | 370 | 25.9
MATERIAL | 9999 | Sundries | L.S. | 13 | 2 | 26
STEP 4 — Deduction & Omission Audit
Sub-Operation |  | Can Omit? | Cost Impact (₹/unit) |  | Condition for Omission
Vibrator usage |  | NO | 25.9 | Cannot omit; IS 456 mandates vibration
Bhisti (water curing) |  | CONDITIONAL | 555.3 | Can omit if curing compound (5.41) used instead
Carriage of aggregates |  | NO | 0 | Always included at standard lead
STEP 5 — Verification & Anti-Collision Check
Check Point |  |  | Status | Notes
Rate key unique |  |  | ✓ PASS | 5.1.2 not duplicated in schedule
No shuttering double-count |  |  | ✓ PASS | Shuttering excluded here; in 5.9.x
Cement qty aligns with 1:1½:3 |  |  | ✓ PASS | ~0.40 t/cum is consistent with nominal 1:1½:3
W→Final chain verified |  |  | ✓ PASS | Computed final matches DAR 7,718.25
STEP 6 — Final Rate Output
Parameter |  | Value |  | Rationale
Direct Cost W |  | 6731.23 |  | Sum of materials + labour + plant
Water @ 1% |  | 67.31 |  | Applicable on W
X = W + Water |  | 6798.54
GST × 0.1405 |  | 955.2
Y = X + GST |  | 7753.74
CPOH @ 15% |  | 1163.06
Z = Y + CPOH |  | 8916.8
Cess @ 1% |  | 89.17
FINAL RATE |  | 7718.25 |  | Per cum (DAR schedule rate)
Source Pages |  | 190–195 |  | DAR 2019 Vol.1
COMPARATIVE ANALYSIS – Resource Intensities Across Items 5.1–5.8
Item | Element Type | Mix | Cement t/cum | Labour factor | Height Factor | Scatter | Rate ₹/cum
5.1.2 | Foundations | 1:1½:3 | ~0.40 | Low | — | Low | 7718.25
5.1.3 | Foundations | 1:2:4 | ~0.31 | Low | — | Low | 7296.35
5.2.2 | Walls/Columns | 1:1½:3 | ~0.40 | Medium | Floors 1-V | Medium | 9306
5.3 | Beams/Floors | 1:1½:3 | ~0.40 | High | Floors 1-V | Medium | 9763.8
5.4 | Kerbs/Steps/Stairs | 1:1½:3 | ~0.40 | Medium | Floors 1-V | Medium | 8962.7
5.5 | Arches/Domes | 1:1½:3 | ~0.40 | High | Floors 1-V | High | 10289
5.6 | Chimneys/Shafts | 1:1½:3 | ~0.40 | High | Continuous | High | 9500.1
5.7 | Well Steining | 1:1½:3 | ~0.40 | Medium | Below GL | Low | 7270.3
5.8 | Fins/Louvers | 1:1½:3 | ~0.40 | High | Ground | High | 8550.25

## SH5_Shuttering
SH-5: Shuttering, Tie Bolts & Extra Height (Items 5.9–5.11) ¦ 6-Step Analysis
STEP 1 — Taxonomy: Common Shuttering System
Primary Scope | Formwork (centering & shuttering) for RCC elements
Material Grade | Mild steel / plywood 12mm BWR / timber battens / props
Execution Method | Erect, align, fix, strip; life cycle: 40 uses, 0.85 salvage, 25% scrap, 10% maint.
Physical Boundary | Contact area with concrete (sqm) or linear m for edges
STEP 2 — Operational Levers (Common to All 5.9 Items)
Status | Sub-Operation | Rationale
INCLUDED | Shuttering material (MS plates / WP ply / timber) | Shuttering material (MS plates / WP ply / timber)
INCLUDED | Fixing/erection labour (carpenter + beldar) | Fixing/erection labour (carpenter + beldar)
INCLUDED | Props, battens, wedges, nails, sundries | Props, battens, wedges, nails, sundries
INCLUDED | Stripping & stacking labour | Stripping & stacking labour
INCLUDED | Life-cycle cost: N×0.85/40 (uses=40, salvage 25%) | Life-cycle cost: N×0.85/40 (uses=40, salvage 25%)
EXCLUDED | Concrete placement (measured in 5.1–5.8 etc.) | Concrete placement (measured in 5.1–5.8 etc.)
EXCLUDED | Reinforcement (measured in 5.22) | Reinforcement (measured in 5.22)
EXCLUDED | Extra for height >standard (charged under 5.11) | Extra for height >standard (charged under 5.11)
CONDITIONAL | WP plywood for fair-face finish | WP plywood for fair-face finish
CONDITIONAL | Tie bolts for wall shuttering (5.10 items) | Tie bolts for wall shuttering (5.10 items)
STEP 3–6 — Rate Table: All Shuttering & Related Items
Item | Description |  | Unit | Rate ₹ | Complexity | Notes
5.9.1 | Shuttering – Foundations/footings/base slabs |  | sqm | 284.85 | Low | Simple flat/stepped; lowest complexity
5.9.2 | Shuttering – Walls (straight) |  | sqm | 609.3 | Medium | Two-sided; tie-bolt holes; average height
5.9.3 | Shuttering – Suspended floors/roofs |  | sqm | 693.05 | Medium | Prop-and-joist system; WP ply soffit
5.9.4 | Shuttering – Shelves/cantilever slabs |  | sqm | 693.05 | Medium | Same rate as suspended floor
5.9.5 | Shuttering – Lintels/isolated beams |  | sqm | 552.05 | Medium | U-shape; less prop load than full floor
5.9.6 | Shuttering – Columns (rectangular/square) |  | sqm | 733.7 | High | 4-sided; yoke/clamp; high turnover
5.9.7 | Shuttering – Stairs (waist slab + risers) |  | sqm | 622.35 | Medium | Inclined soffit; riser boards
5.9.8 | Shuttering – Spiral staircase |  | sqm | 600 | Medium | Curved; helix geometry
5.9.9 | Shuttering – Arches up to 6 m span (centring) |  | sqm | 1713.2 | Very High | Camber-box; striking critical
5.9.10 | Extra for arches >6 m span |  | sqm | 560.65 | High | Add-on over 5.9.9 rate
5.9.11 | Shuttering – Chimneys/shafts (circular/octagonal) |  | sqm | 609.3 | Medium | Same as walls; segmented curved panels
5.9.12 | Shuttering – Well-steining (below water) |  | sqm | 246.4 | Low | Single-sided; lower complexity
5.9.13 | Shuttering – Fins/louvers (complex profile) |  | sqm | 1023.55 | Very High | Narrow sections; highest shutt. cost
5.9.15 | Shuttering – Small lintels/mouldings (<300mm wide) |  | sqm | 284.85 | Low | Isolated small elements
5.9.16.1 | Shuttering – Edges <20 cm wide (measured in m) |  | m | 173.25 | Medium | Linear measure for narrow slab edges
5.9.16.2 | Shuttering – Edges >20 cm wide (per sqm) |  | sqm | 737.3 | High | Area measure for wider upstand edges
5.9.17 | Shuttering – Cornices/mouldings (profiled) |  | sqm | 740.25 | High | Special purpose profiled forms
5.9.18 | Shuttering – Small surfaces/brackets (<0.1 sqm each) |  | sqm | 773.7 | Very High | Scatter factor highest
5.9.19 | Shuttering – Weather shades/chajjas (projecting) |  | sqm | 766.75 | High | Inclined underside; prop-intensive
5.9.20 | Shuttering – Suspended floors with WP ply (no marks) |  | sqm | 779.3 | High | 12mm WP ply for fair-face finish
5.9.21 | Shuttering – Lintels/beams with WP ply |  | sqm | 641.6 | High | WP ply for fair-face beam soffit
5.10.1 | Tie bolt 12 mm × 100 mm (set: bolt+washer+cone) |  | set | 140.8 | — | For wall shuttering up to 100mm gap
5.10.2 | Tie bolt 12 mm × 150 mm |  | set | 154.2 | —
5.10.3 | Tie bolt 20 mm × 150 mm |  | set | 166.25 | —
5.10.4 | Tie bolt 20 mm × 225 mm |  | set | 179.6 | —
5.11.1 | Extra for shuttering beyond standard height (floors) |  | sqm/m | 287.5 | Medium | Per sqm of soffit per metre extra height
STEP 4 — Life-Cycle Cost Formula for Shuttering
Shuttering Material Cost per Use = (Cost of Material × N × 0.85) / (40 uses) where N = number of panels; 0.85 = salvage factor; 25% scrap recovered; 10% maintenance allowance.
STEP 5 — Anti-Collision Checks
Shuttering items don't include concrete |  | ✓ PASS | Concrete in 5.1–5.8/5.33/5.37
Tie bolts (5.10) are add-ons to wall shutt. |  | ✓ PASS | 5.9.2 excl. bolts; 5.10 adds them
Extra height (5.11) is add-on, not standalone |  | ✓ PASS | Applied per sqm per m extra height
WP ply items (5.9.20/21) not double-rated |  | ✓ PASS | WP items priced separately from standard

## SH5_Precast
SH-5: Precast RCC, Encasing & Expanded Mesh (Items 5.12–5.21) ¦ 6-Step Analysis
STEP 1–2 — Taxonomy & Operational Levers
Primary Scope | Factory/site precast RCC elements + encasing steel in CC + expanded metal mesh
Material Grade | Primarily 1:1½:3 or 1:2:4; CC for encasing 1:2:4; mesh: 6mm expanded MS
Execution Method | Precast at site yard / factory; transport; erect/fix with crane or manual; grout joints
Physical Boundary | Volume (cum) of precast section; flat area (sqm) of jali/mesh
STEP 2 — Operational Levers
Status | Sub-Operation | Rationale
INCLUDED | Casting: materials + labour + plant | Standard CPWD scope
INCLUDED | Moulds/forms (precast-specific) | Standard CPWD scope
INCLUDED | Curing (28 days in yard) | Standard CPWD scope
INCLUDED | Transport to work site (standard lead) | Standard CPWD scope
INCLUDED | Erection/fixing in position | Standard CPWD scope
EXCLUDED | Main reinforcement (in 5.22) | Standard CPWD scope
EXCLUDED | Bed/joint mortar (in SH-7 Masonry) | Standard CPWD scope
EXCLUDED | Crane hire beyond site (if needed – quote separately) | Standard CPWD scope
CONDITIONAL | Painting/finishing (charged under SH-13) | Standard CPWD scope
CONDITIONAL | Grout filling at supports (small qty included via sundries) | Standard CPWD scope
STEP 3–6 — Rate Table
Item | Description | Unit | Rate ₹ | Notes
5.12 | Precast RCC – String courses/copings/sills/ledges | cum | 8886.35 | M-20 or richer; factory finish; erection included
5.13 | Precast RCC – Small lintels (up to 1.5m span) | cum | 12464.25 | High scatter factor; 1:1.5:3; 25mm cover
5.14 | Precast RCC – Mouldings/cornices/decorative | cum | 14479.55 | Architectural finish; elaborate formwork
5.15 | Precast RCC – Lintels/beams (>1.5m span) | cum | 11351.35 | Higher volume → lower unit cost cf. 5.13
5.16 | Precast RCC – Shelves/cantilever slabs | cum | 17196 | Highest unit cost; thin section + erection
5.17 | Precast RCC – Fins/louvers | cum | 9948.8 | RCC 1:1.5:3; site precast
5.18.1 | Precast CC Jali – 50 mm thick | sqm | 1474.05 | Ornamental jali; measured flat area
5.18.2 | Precast CC Jali – 40 mm thick | sqm | 1329.75
5.18.3 | Precast CC Jali – 25 mm thick | sqm | 1194.95
5.19 | Encasing structural steel in CC – beams/stanchions | cum | 13020.5 | 1:2:4 CC around steel section; complex pouring
5.20 | Encasing steel grillages in CC – foundation grillage | cum | 8190.1 | Below grade; simpler access than beams
5.21 | Expanded metal mesh lath – for thin sections/plaster | sqm | 443.95 | 6mm expanded MS mesh; fixed to RCC/steel
STEP 4 — Cost Hierarchy: Precast Elements
Cost hierarchy rationale: 5.16 Shelves (₹17,196) > 5.14 Mouldings (₹14,479) > 5.13 Small Lintels (₹12,464) > 5.15 Beams (₹11,351) > 5.19 Encasing beams (₹13,020) > 5.12 Copings (₹8,887) > 5.17 Fins (₹9,949). Scatter factor (small elements) and thin sections drive cost premium.

## SH5_Reinforcement
SH-5: Steel Reinforcement (Items 5.22–5.22C) ¦ 6-Step Analysis
STEP 1 — Taxonomy
Primary Scope | Supply, bend, bind and fix steel reinforcement in RCC structures
Material Grade | MS plain / cold-twisted / HSD / TMT Fe-500D / wire fabric — all per IS 1786
Execution Method | Bar bending schedule driven; manual binding with 16 SWG wire
Physical Boundary | Weight in kg; up to plinth vs. above plinth zones
STEP 2 — Operational Levers
Status | Sub-Operation | Notes
INCLUDED | Bar steel material (supply) | Per DAR scope
INCLUDED | Straightening & cutting to BBS lengths | Per DAR scope
INCLUDED | Bending to profiles (hooks, stirrups, links) | Per DAR scope
INCLUDED | Fixing & binding with GI wire | Per DAR scope
INCLUDED | Spacers/cover blocks (allowance via sundries) | Per DAR scope
INCLUDED | Loading/unloading & stacking at work site | Per DAR scope
EXCLUDED | Welding splices (paid under SH-10) | Per DAR scope
EXCLUDED | Mechanical couplers (5.42) | Per DAR scope
EXCLUDED | Epoxy coating or galvanising | Per DAR scope
CONDITIONAL | Laps & wastage (built into rate via overrun factor) | Per DAR scope
CONDITIONAL | Cutting scrap (small credit via sundries recovery) | Per DAR scope
STEP 3–6 — Rate Comparison Table
Item | Bar Type | Unit | Rate ↑ Plinth | Rate ↑ Floor V | Difference
5.22.1/A.1 | MS/MT (plain) bars – up to/above plinth | kg | 82.1 | 82.1 | 0
5.22.2/A.2 | Hard-drawn wire fabric – up to/above plinth | kg | 85.6 | 85.6 | 0
5.22.3/A.3 | Cold-twisted deformed bars – up to/above plinth | kg | 83.5 | 83.5 | 0
5.22.4/A.4 | Hot-rolled deformed bars – up to/above plinth | kg | 83.5 | 83.5 | 0
5.22.5/A.5 | Wire fabric (welded mesh) – up to/above plinth | kg | 92.15 | 92.15 | 0
5.22.6/A.6 | TMT Fe-500D bars – up to/above plinth | kg | 83.5 | 83.5 | 0
5.22B.1 | Cut & bend TMT Fe-500D – up to plinth | kg | 77.65
5.22C.1 | Cut & bend TMT Fe-500D – above plinth | kg |  | 77.65
KEY OBSERVATIONS – Reinforcement Rate Logic
1. Up to plinth = above plinth rate for all bar types (identical material+labour; position premium absent here).
2. Wire fabric (₹92.15) highest due to factory manufacturing cost.
3. Hard-drawn wire (₹85.60) slightly above deformed bars due to lower lap efficiency.
4. Cut & bend (5.22B/C) at ₹77.65/kg is CHEAPER than supply-fix (5.22/5.22A) — reflects off-site bending yard credit.
5. MS/MT plain bars and HSD deformed bars priced identically at ₹83.50; grade premium absorbed in material cost.

## SH5_Finishing_Jts
SH-5: Finishing, Expansion Joints & Extras (Items 5.23–5.36) ¦ 6-Step Analysis
STEP 1–2 — Taxonomy & Operational Levers
Primary Scope | Surface finishing + expansion joint materials + extra charges for subaqueous/foul work
Material Grades | CM 1:3 plaster; copper plate; blown bitumen; bitumen fibre board; aluminium strips; wood particle board
Execution Method | Hand tools for plaster; heated kettle for blown bitumen; fixing per manufacturer's spec for strips
Physical Boundary | Per sqm of surface; per kg of copper; per cum of joint filler; per metre of strip
STEP 3–6 — Rate Table: All Finishing & Joint Items
Item | Description |  |  | Unit | Rate ₹ | Category | Notes
5.23 | Smooth finishing: 6 mm CM 1:3 on RCC surfaces |  |  | sqm | 227.35 | Surface Finish
5.24 | Rendering top of RCC floors/stairs (10 mm CM 1:3) |  |  | sqm | 125.1 | Surface Finish
5.25 | Copper plate expansion joint (supply & fix) |  |  | kg | 728.2 | Exp. Joint
5.26 | Blown bitumen joint filler (hot poured) |  |  | cum | 61509.8 | Exp. Joint
5.27 | Bitumen-impregnated fibre board filler |  |  | cum | 21054.5 | Exp. Joint
5.28 | Bitumen fibre board expansion joint strip |  |  | cm/100m | 557.65 | Exp. Joint
5.29.1.1 | Non-asbestos fibre cement board 150 mm wide |  |  | m | 190.5 | Joint Strip
5.29.1.2 | Non-asbestos fibre cement board 200 mm wide |  |  | m | 256.25 | Joint Strip
5.29.2.1 | Aluminium fluted sealing strip 150 mm wide |  |  | m | 493.4 | Joint Strip
5.29.2.2 | Aluminium fluted sealing strip 200 mm wide |  |  | m | 654.95 | Joint Strip
5.29.3.1 | Wood particle board filler strip 150 mm wide |  |  | m | 187.35 | Joint Strip
5.29.3.2 | Wood particle board filler strip 200 mm wide |  |  | m | 252 | Joint Strip
5.30 | Plaster drip course/groove (20×20 mm groove in plaster) |  |  | m | 58.9 | Finish
5.31 | Extra for RCC work under water/liquid mud |  |  | cum/m | 794.65 | Extra Charge
5.32 | Extra for RCC in foul/inaccessible positions |  |  | cum | 336.55 | Extra Charge
5.35 | Extra cement: supply & use per quintal above norm |  |  | quintal | 673.3 | Extra Material
5.36 | Precast RCC waffle units (supply, cast & fix) |  |  | cum | 25483.1 | Precast
STEP 4 — Omission Audit
Item |  | Omittable? | Condition
5.31 – Extra under water |  | NO | Must apply wherever water >0.5m depth
5.32 – Extra foul position |  | YES | Only if position is not foul/inaccessible
5.35 – Extra cement |  | YES | Only when directed; recoverable if less cement used
5.23 – Smooth finish |  | YES | Only if fair-face finish specified
5.28 – Bitumen fibre strip |  | YES | Only at expansion joint locations

## SH5_BMC_RMC
SH-5: Design Mix BMC & RMC (Items 5.33–5.40) ¦ 6-Step Analysis
STEP 1 — Taxonomy: BMC vs RMC vs RMC+Flyash
Primary Scope | Designed concrete mixes M-25 to M-40 via batch plant or transit mixer
Material Grade | OPC 43/53; Aggregates 40mm+20mm or 20mm+10mm; Zone-III sand; plasticizer
Execution Method | BMC: Site batching plant + pump ¦ RMC: Transit mixer 10km lead + pump ¦ RMC+FA: transit mixer + flyash blending
Physical Boundary | Per cum placed in position; excludes shuttering, reinforcement, finishing
STEP 2 — Operational Levers
Status | Sub-Operation |  |  | Notes
INCLUDED | Aggregate (40mm/20mm/10mm) supply + carriage |  |  | Per DAR scope
INCLUDED | Coarse sand Zone-III + carriage |  |  | Per DAR scope
INCLUDED | OPC cement supply + carriage |  |  | Per DAR scope
INCLUDED | Plasticiser/super-plasticiser @ 0.5% of cement |  |  | Per DAR scope
INCLUDED | Batching plant production cost |  |  | Per DAR scope
INCLUDED | Transit mixer transport (10 km lead) |  |  | Per DAR scope
INCLUDED | Concrete pump hire + piping |  |  | Per DAR scope
INCLUDED | Pouring, vibration, curing labour |  |  | Per DAR scope
EXCLUDED | Shuttering (5.9 items) |  |  | Per DAR scope
EXCLUDED | Reinforcement (5.22 items) |  |  | Per DAR scope
EXCLUDED | Finishing (5.23/5.24) |  |  | Per DAR scope
EXCLUDED | Extra for above floor V (5.38 is add-on) |  |  | Per DAR scope
CONDITIONAL | Flyash (only in 5.40 items; IS 3812 Grade I) |  |  | Per DAR scope
CONDITIONAL | Extra cement beyond 330 kg/cum (payable per 5.35) |  |  | Per DAR scope
CONDITIONAL | Grade premium M-30/35/40 (add per 5.34.x) |  |  | Per DAR scope
STEP 3 — Resource BOQ: RMC M-25 (5.37.1 representative, 1 cum)
STEP 3 — Resource BOQ Derivation
Category | Code | Resource | Unit | Qty | Rate ₹ | Amount ₹ | Notes
MATERIAL | 0295 | Stone Agg 20mm | cum | 0.57 | 1350 | 769.5
MATERIAL | 0297 | Stone Agg 10mm | cum | 0.28 | 1350 | 378
MATERIAL | 2202 | Carriage Stone Agg <40mm | cum | 0.85 | 103.77 | 88.2045
MATERIAL | 0982 | Coarse Sand Zone III | cum | 0.425 | 1350 | 573.75
MATERIAL | 2203 | Carriage Coarse Sand | cum | 0.425 | 103.77 | 44.1022
MATERIAL | 0367 | Portland Cement | tonne | 0.33 | 4940 | 1630.2 | 330 kg/cum norm
MATERIAL | 2209 | Carriage Cement | tonne | 0.33 | 92.24 | 30.4392
MATERIAL | 7318 | Plasticiser/Super-plasticiser | kg | 1.65 | 36 | 59.4 | 0.5% cement
PLANT | 0004 | Batching plant production | cum | 1 | 350 | 350
PLANT | 0029 | Transit mixer carriage | km/cum | 10 | 30 | 300 | 10 km lead
PLANT | 0009 | Pump hire + piping | cum | 1 | 210 | 210
LABOUR | 0155 | Mason (avg) | day | 0.17 | 709 | 120.53
LABOUR | 0114 | Beldar | day | 2 | 558 | 1116
LABOUR | 0101 | Bhisti | day | 0.9 | 617 | 555.3
PLANT | 0012 | Vibrator 40mm | day | 0.07 | 370 | 25.9
MATERIAL | 9999 | Sundries | L.S. | 13 | 2 | 26
STEP 5–6 — Cost Chain & Rate Table
Item | Description |  | Unit | Up to Plinth ₹ | Above Plinth ₹ | Notes
5.33.1 | Design mix BMC M-25 – up to plinth level |  | cum | 7997.3 | — | Batch-mixed; 400 kg OPC/cum norm; 12 m lead
5.33.2 | Design mix BMC M-25 – above plinth to floor V |  | cum | — | 9400.85 | Incl. extra labour for elevated floors
5.34.1 | Extra for M-30 over M-25 BMC/RMC (add-on) |  | cum | 69.75 | Add-on | Cement increment ~30 kg; rate difference
5.34.2 | Extra for M-35 over M-25 BMC/RMC (add-on) |  | cum | 139.45 | Add-on | Cement increment ~60 kg
5.34.3 | Extra for M-40 over M-25 BMC/RMC (add-on) |  | cum | 209.2 | Add-on | Cement increment ~90 kg
5.37.1 | RMC M-25 transit mixer + pump – up to plinth |  | cum | 8398.65 | — | 330 kg OPC/cum; 10 km lead; pump charges
5.37.2 | RMC M-25 transit mixer + pump – above plinth to floor V |  | cum | — | 9802.2 | Incl. extra coolie labour for elevated floors
5.38 | Extra for RCC/BMC/RMC above floor V per 4 floors |  | cum | 280.95 | Add-on | Only pumping surcharge; no material difference
5.40.1 | RMC M-25 with flyash (transit+pump) – up to plinth |  | cum | 8365.8 | — | 330 kg total (OPC+flyash); flyash @ 0.21 cum
5.40.2 | RMC M-25 with flyash (transit+pump) – above plinth |  | cum | — | 9769.35 | Flyash RMC; elevated placement labour added

## SH5_Special
SH-5: Special Items (5.41–5.49) — Curing, Couplers, Joints, SCC, Diaphragm Wall
STEP 1 — Taxonomy of Special Items
Primary Scope | Curing compounds; mechanical couplers; structural expansion joints; precast RCC frames; SCC piers; diaphragm walls
Material Grades | Curing compound (water-based); SS Grade 304; aluminium ASTM 6063; OPC 480 kg/cum (SCC); M-30 (diaphragm wall)
Execution Method | Spray/brush (curing); threading machine (couplers); fix & grout (joints); bentonite+tremie (diaphragm wall)
Physical Boundary | Per sqm (curing); per each (coupler); per metre (joint); per cum (SCC/diaphragm)
STEP 2–6 — Rate Table: All Special Items
Group | Item | Description |  |  | Unit | Rate ₹ | Notes
Curing Compound | 5.41.1 | Curing compound – non-pigmented water-based |  |  | sqm | 53.9
Mechanical Couplers | 5.42.1 | Parallel-threaded coupler 16 mm dia |  |  | each | 97.8
| 5.42.2 | Parallel-threaded coupler 20 mm dia |  |  | each | 135.3
| 5.42.3 | Parallel-threaded coupler 25 mm dia |  |  | each | 195.45
| 5.42.4 | Parallel-threaded coupler 28 mm dia |  |  | each | 228.55
| 5.42.5 | Parallel-threaded coupler 32 mm dia |  |  | each | 275.75
SS Plate Expansion Jt | 5.43.1 | SS Grade 304 cover plate 1mm expansion joint 200 mm |  |  | m | 711.9
| 5.43.2 | SS Grade 304 cover plate 1mm expansion joint 300 mm |  |  | m | 1006.25
Floor Expansion Joints | 5.44.1 | Aluminium floor expansion joint 100 mm gap |  |  | m | 5594.85
| 5.44.2 | Aluminium floor expansion joint 150 mm gap |  |  | m | 6849.15
| 5.44.3 | Aluminium floor expansion joint 200 mm gap |  |  | m | 8772.45
Wall Expansion Joints | 5.45.1 | Aluminium wall expansion joint 100 mm gap |  |  | m | 4658.3
| 5.45.2 | Aluminium wall expansion joint 150 mm gap |  |  | m | 5243.65
| 5.45.3 | Aluminium wall expansion joint 200 mm gap |  |  | m | 6096.6
Roof Expansion Joints | 5.46.1 | Aluminium roof expansion joint 100 mm gap |  |  | m | 5193.45
| 5.46.2 | Aluminium roof expansion joint 150 mm gap |  |  | m | 5778.8
| 5.46.3 | Aluminium roof expansion joint 200 mm gap |  |  | m | 6854.2
RCC Door Frames | 5.47.1 | Precast RCC M-40 door frame 125 mm × 60 mm |  |  | m | 666.65
| 5.47.2 | Precast RCC M-35 door frame 100 mm × 60 mm |  |  | m | 617.9
| 5.47.3 | Precast RCC M-35 door frame 85 mm × 60 mm |  |  | m | 592.25
M-50/M-60 Pier Concrete | 5.48.1 | RCC M-50 pier/abutment/bearing (OPC 480 kg/cum) |  |  | cum | 7425
| 5.48.2 | RCC M-60 pier/abutment/bearing (OPC 480 kg/cum) |  |  | cum | 8681.45
| 5.48.3 | Extra for M-60 Self-Compacting Concrete over M-60 |  |  | cum | 748.6
Diaphragm Wall | 5.49 | Cast-in-situ diaphragm wall M-30 (up to 600 mm thick) |  |  | cum | 16618.7
STEP 3 — Diaphragm Wall 5.49: Resource BOQ (per 144 cum lot)
STEP 3 — Resource BOQ Derivation
Category | Code | Resource | Unit | Qty | Rate ₹ | Amount ₹ | Notes
PLANT | 0082 | Mechanical Grab excavation | sqm | 240 | 1300 | 312000 | 20m×12m=240 sqm
MATERIAL | 5.22.6 | TMT steel for guide wall | kg | 819 | 83.5 | 68386.5 | 70 kg/cum guide wall
MATERIAL | 0367 | Extra OPC under water | tonne | 6.9 | 4940 | 34086 | 10% extra cement
MATERIAL | 7183 | Bentonite | tonne | 13.81 | 2960 | 40877.6 | 6% of RCC qty
MATERIAL | 7318 | Plasticiser/retarder | kg | 276.19 | 36 | 9942.84 | Tremie requirement
MATERIAL | 1005 | Twisted bars (cage reinforcement) | quintal | 18.084 | 4600 | 83186.4 | Extra hooks 5%
PLANT | 0009 | Concrete pump (tremie) | cum | 164.4 | 210 | 34524 | 144+6 chip+14.4 bulge
PLANT | 0026 | Bentonite pump | day | 2 | 3500 | 7000 | Slurry circulation
PLANT | 0025 | Light crane | day | 1 | 3000 | 3000 | Cage placement
MATERIAL | 9999 | Design charges (sundry) | L.S. | 19200 | 2 | 38400 | Per DAR
STEP 4–5 — Key Observations & Anti-Collision
5.49 Diaphragm Wall: Rate ₹16,618.70/cum includes guide wall RCC, bentonite slurry, tremie concreting, chipping & disposal.
5.49 EXCLUDES: Reinforcement cage (charged separately as kg); inserts/anchors charged separately.
5.48.1/5.48.2: M-50/M-60 pier concrete analysed as 120 cum lots with batching plant + pump. OPC @ 480 kg/cum.
5.48.3: SCC extra = 5.48.3X rate (₹9,430.05) minus 5.48.2 (₹8,681.45) = ₹748.60 — additional micro-silica + admixtures.
Couplers 5.42: Threading charge is the major cost; material coupler itself is small fraction of rate.
Expansion joints 5.44–5.46: Aluminum system material dominates (>75% of cost). Rate increases with gap width.

## Rate_Matrix
RATE MATRIX – Sub-Head 5: RCC Work ¦ All Items ¦ Pages 190–278
Quick Reference: All 120+ rates from CPWD DAR 2019 Vol.1 Sub-Head 5
Item No. | Sub-Group | Description | Unit | Rate ₹ | Page Ref | Notes
5.1.2 | Site-Mix RCC | RCC 1:1½:3 – Foundations/footings/base slabs up to Plinth level | cum | 7718.25 | 190–205 | Cement 8.06 bags/cum; 20mm & 10mm agg; zone-III sand; site-mixed
5.1.3 | Site-Mix RCC | RCC 1:2:4 – Foundations/footings/base slabs up to Plinth level | cum | 7296.35 | 190–205 | Cement 6.30 bags/cum; 20mm & 10mm agg; zone-III sand; site-mixed
5.2.2 | Site-Mix RCC | RCC 1:1½:3 – Walls/columns/buttresses/pedestals to Floor V level | cum | 9306 | 190–205 | Includes extra labour for elevated placement to floor V
5.3 | Site-Mix RCC | RCC 1:1½:3 – Beams/suspended floors/roofs to Floor V level | cum | 9763.8 | 190–205 | Higher labour factor for overhead/suspended elements
5.4 | Site-Mix RCC | RCC 1:1½:3 – Kerbs/steps/stairs/parapets to Floor V level | cum | 8962.7 | 190–205 | Intermediate labour intensity between floor slab and columns
5.5 | Site-Mix RCC | RCC 1:1½:3 – Arches/domes/canopies to Floor V level | cum | 10289 | 190–205 | Higher shuttering & labour for curved/domed geometry
5.6 | Site-Mix RCC | RCC 1:1½:3 – Chimneys/shafts (circular) | cum | 9500.1 | 190–205 | Slip/climbing form assumed; continuous placement
5.7 | Site-Mix RCC | RCC 1:1½:3 – Well-steining below water level | cum | 7270.3 | 190–205 | Underwater deduction offset by denser gang; no lifting
5.8 | Site-Mix RCC | RCC 1:1½:3 – Fins/louvers/sun-breakers | cum | 8550.25 | 190–205 | Scattered small sections; higher material wastage
5.12 | Precast/Encasing | Precast RCC – String courses/copings/sills/ledges | cum | 8886.35 | 210–225 | M-20 or richer; factory finish; erection included
5.13 | Precast/Encasing | Precast RCC – Small lintels (up to 1.5m span) | cum | 12464.25 | 210–225 | High scatter factor; 1:1.5:3; 25mm cover
5.14 | Precast/Encasing | Precast RCC – Mouldings/cornices/decorative | cum | 14479.55 | 210–225 | Architectural finish; elaborate formwork
5.15 | Precast/Encasing | Precast RCC – Lintels/beams (>1.5m span) | cum | 11351.35 | 210–225 | Higher volume → lower unit cost cf. 5.13
5.16 | Precast/Encasing | Precast RCC – Shelves/cantilever slabs | cum | 17196 | 210–225 | Highest unit cost; thin section + erection
5.17 | Precast/Encasing | Precast RCC – Fins/louvers | cum | 9948.8 | 210–225 | RCC 1:1.5:3; site precast
5.18.1 | Precast/Encasing | Precast CC Jali – 50 mm thick | sqm | 1474.05 | 210–225 | Ornamental jali; measured flat area
5.18.2 | Precast/Encasing | Precast CC Jali – 40 mm thick | sqm | 1329.75 | 210–225
5.18.3 | Precast/Encasing | Precast CC Jali – 25 mm thick | sqm | 1194.95 | 210–225
5.19 | Precast/Encasing | Encasing structural steel in CC – beams/stanchions | cum | 13020.5 | 210–225 | 1:2:4 CC around steel section; complex pouring
5.20 | Precast/Encasing | Encasing steel grillages in CC – foundation grillage | cum | 8190.1 | 210–225 | Below grade; simpler access than beams
5.21 | Precast/Encasing | Expanded metal mesh lath – for thin sections/plaster | sqm | 443.95 | 210–225 | 6mm expanded MS mesh; fixed to RCC/steel
5.9.1 | Shuttering | Shuttering – Foundations/footings/base slabs | sqm | 284.85 | 205–210 | Simple flat/stepped; lowest complexity
5.9.2 | Shuttering | Shuttering – Walls (straight) | sqm | 609.3 | 205–210 | Two-sided; tie-bolt holes; average height
5.9.3 | Shuttering | Shuttering – Suspended floors/roofs | sqm | 693.05 | 205–210 | Prop-and-joist system; WP ply soffit
5.9.4 | Shuttering | Shuttering – Shelves/cantilever slabs | sqm | 693.05 | 205–210 | Same rate as suspended floor
5.9.5 | Shuttering | Shuttering – Lintels/isolated beams | sqm | 552.05 | 205–210 | U-shape; less prop load than full floor
5.9.6 | Shuttering | Shuttering – Columns (rectangular/square) | sqm | 733.7 | 205–210 | 4-sided; yoke/clamp; high turnover
5.9.7 | Shuttering | Shuttering – Stairs (waist slab + risers) | sqm | 622.35 | 205–210 | Inclined soffit; riser boards
5.9.8 | Shuttering | Shuttering – Spiral staircase | sqm | 600 | 205–210 | Curved; helix geometry
5.9.9 | Shuttering | Shuttering – Arches up to 6 m span (centring) | sqm | 1713.2 | 205–210 | Camber-box; striking critical
5.9.10 | Shuttering | Extra for arches >6 m span | sqm | 560.65 | 205–210 | Add-on over 5.9.9 rate
5.9.11 | Shuttering | Shuttering – Chimneys/shafts (circular/octagonal) | sqm | 609.3 | 205–210 | Same as walls; segmented curved panels
5.9.12 | Shuttering | Shuttering – Well-steining (below water) | sqm | 246.4 | 205–210 | Single-sided; lower complexity
5.9.13 | Shuttering | Shuttering – Fins/louvers (complex profile) | sqm | 1023.55 | 205–210 | Narrow sections; highest shutt. cost
5.9.15 | Shuttering | Shuttering – Small lintels/mouldings (<300mm wide) | sqm | 284.85 | 205–210 | Isolated small elements
5.9.16.1 | Shuttering | Shuttering – Edges <20 cm wide (measured in m) | m | 173.25 | 205–210 | Linear measure for narrow slab edges
5.9.16.2 | Shuttering | Shuttering – Edges >20 cm wide (per sqm) | sqm | 737.3 | 205–210 | Area measure for wider upstand edges
5.9.17 | Shuttering | Shuttering – Cornices/mouldings (profiled) | sqm | 740.25 | 205–210 | Special purpose profiled forms
5.9.18 | Shuttering | Shuttering – Small surfaces/brackets (<0.1 sqm each) | sqm | 773.7 | 205–210 | Scatter factor highest
5.9.19 | Shuttering | Shuttering – Weather shades/chajjas (projecting) | sqm | 766.75 | 205–210 | Inclined underside; prop-intensive
5.9.20 | Shuttering | Shuttering – Suspended floors with WP ply (no marks) | sqm | 779.3 | 205–210 | 12mm WP ply for fair-face finish
5.9.21 | Shuttering | Shuttering – Lintels/beams with WP ply | sqm | 641.6 | 205–210 | WP ply for fair-face beam soffit
5.10.1 | Shuttering | Tie bolt 12 mm × 100 mm (set: bolt+washer+cone) | set | 140.8 | 205–210 | For wall shuttering up to 100mm gap
5.10.2 | Shuttering | Tie bolt 12 mm × 150 mm | set | 154.2 | 205–210
5.10.3 | Shuttering | Tie bolt 20 mm × 150 mm | set | 166.25 | 205–210
5.10.4 | Shuttering | Tie bolt 20 mm × 225 mm | set | 179.6 | 205–210
5.11.1 | Shuttering | Extra for shuttering beyond standard height (floors) | sqm/m | 287.5 | 205–210 | Per sqm of soffit per metre extra height
5.22.1/A.1 ↑Plinth | Reinforcement | MS/MT (plain) bars – up to/above plinth | kg | 82.1 | 225–235 | Up to plinth
5.22.2/A.2 ↑Plinth | Reinforcement | Hard-drawn wire fabric – up to/above plinth | kg | 85.6 | 225–235 | Up to plinth
5.22.3/A.3 ↑Plinth | Reinforcement | Cold-twisted deformed bars – up to/above plinth | kg | 83.5 | 225–235 | Up to plinth
5.22.4/A.4 ↑Plinth | Reinforcement | Hot-rolled deformed bars – up to/above plinth | kg | 83.5 | 225–235 | Up to plinth
5.22.5/A.5 ↑Plinth | Reinforcement | Wire fabric (welded mesh) – up to/above plinth | kg | 92.15 | 225–235 | Up to plinth
5.22.6/A.6 ↑Plinth | Reinforcement | TMT Fe-500D bars – up to/above plinth | kg | 83.5 | 225–235 | Up to plinth
5.22B.1 ↑Plinth | Reinforcement | Cut & bend TMT Fe-500D – up to plinth | kg | 77.65 | 225–235 | Up to plinth
5.22C.1 ↑FlrV | Reinforcement | Cut & bend TMT Fe-500D – above plinth | kg | 77.65 | 225–235 | Above plinth
5.23 | Finishing/Joints | Smooth finishing: 6 mm CM 1:3 on RCC surfaces | sqm | 227.35 | 235–245
5.24 | Finishing/Joints | Rendering top of RCC floors/stairs (10 mm CM 1:3) | sqm | 125.1 | 235–245
5.25 | Finishing/Joints | Copper plate expansion joint (supply & fix) | kg | 728.2 | 235–245
5.26 | Finishing/Joints | Blown bitumen joint filler (hot poured) | cum | 61509.8 | 235–245
5.27 | Finishing/Joints | Bitumen-impregnated fibre board filler | cum | 21054.5 | 235–245
5.28 | Finishing/Joints | Bitumen fibre board expansion joint strip | cm/100m | 557.65 | 235–245
5.29.1.1 | Finishing/Joints | Non-asbestos fibre cement board 150 mm wide | m | 190.5 | 235–245
5.29.1.2 | Finishing/Joints | Non-asbestos fibre cement board 200 mm wide | m | 256.25 | 235–245
5.29.2.1 | Finishing/Joints | Aluminium fluted sealing strip 150 mm wide | m | 493.4 | 235–245
5.29.2.2 | Finishing/Joints | Aluminium fluted sealing strip 200 mm wide | m | 654.95 | 235–245
5.29.3.1 | Finishing/Joints | Wood particle board filler strip 150 mm wide | m | 187.35 | 235–245
5.29.3.2 | Finishing/Joints | Wood particle board filler strip 200 mm wide | m | 252 | 235–245
5.30 | Finishing/Joints | Plaster drip course/groove (20×20 mm groove in plaster) | m | 58.9 | 235–245
5.31 | Finishing/Joints | Extra for RCC work under water/liquid mud | cum/m | 794.65 | 235–245
5.32 | Finishing/Joints | Extra for RCC in foul/inaccessible positions | cum | 336.55 | 235–245
5.35 | Finishing/Joints | Extra cement: supply & use per quintal above norm | quintal | 673.3 | 235–245
5.36 | Finishing/Joints | Precast RCC waffle units (supply, cast & fix) | cum | 25483.1 | 235–245
5.33.1 | BMC/RMC | Design mix BMC M-25 – up to plinth level | cum | 7997.3 | 245–258 | Batch-mixed; 400 kg OPC/cum norm; 12 m lead
5.33.2 | BMC/RMC | Design mix BMC M-25 – above plinth to floor V | cum | 9400.85 | 245–258 | Incl. extra labour for elevated floors
5.34.1 | BMC/RMC | Extra for M-30 over M-25 BMC/RMC (add-on) | cum | 69.75 | 245–258 | Cement increment ~30 kg; rate difference
5.34.2 | BMC/RMC | Extra for M-35 over M-25 BMC/RMC (add-on) | cum | 139.45 | 245–258 | Cement increment ~60 kg
5.34.3 | BMC/RMC | Extra for M-40 over M-25 BMC/RMC (add-on) | cum | 209.2 | 245–258 | Cement increment ~90 kg
5.37.1 | BMC/RMC | RMC M-25 transit mixer + pump – up to plinth | cum | 8398.65 | 245–258 | 330 kg OPC/cum; 10 km lead; pump charges
5.37.2 | BMC/RMC | RMC M-25 transit mixer + pump – above plinth to floor V | cum | 9802.2 | 245–258 | Incl. extra coolie labour for elevated floors
5.38 | BMC/RMC | Extra for RCC/BMC/RMC above floor V per 4 floors | cum | 280.95 | 245–258 | Only pumping surcharge; no material difference
5.40.1 | BMC/RMC | RMC M-25 with flyash (transit+pump) – up to plinth | cum | 8365.8 | 245–258 | 330 kg total (OPC+flyash); flyash @ 0.21 cum
5.40.2 | BMC/RMC | RMC M-25 with flyash (transit+pump) – above plinth | cum | 9769.35 | 245–258 | Flyash RMC; elevated placement labour added
5.41.1 | Special Items | Curing compound – non-pigmented water-based | sqm | 53.9 | 260–278
5.42.1 | Special Items | Parallel-threaded coupler 16 mm dia | each | 97.8 | 260–278
5.42.2 | Special Items | Parallel-threaded coupler 20 mm dia | each | 135.3 | 260–278
5.42.3 | Special Items | Parallel-threaded coupler 25 mm dia | each | 195.45 | 260–278
5.42.4 | Special Items | Parallel-threaded coupler 28 mm dia | each | 228.55 | 260–278
5.42.5 | Special Items | Parallel-threaded coupler 32 mm dia | each | 275.75 | 260–278
5.43.1 | Special Items | SS Grade 304 cover plate 1mm expansion joint 200 mm | m | 711.9 | 260–278
5.43.2 | Special Items | SS Grade 304 cover plate 1mm expansion joint 300 mm | m | 1006.25 | 260–278
5.44.1 | Special Items | Aluminium floor expansion joint 100 mm gap | m | 5594.85 | 260–278
5.44.2 | Special Items | Aluminium floor expansion joint 150 mm gap | m | 6849.15 | 260–278
5.44.3 | Special Items | Aluminium floor expansion joint 200 mm gap | m | 8772.45 | 260–278
5.45.1 | Special Items | Aluminium wall expansion joint 100 mm gap | m | 4658.3 | 260–278
5.45.2 | Special Items | Aluminium wall expansion joint 150 mm gap | m | 5243.65 | 260–278
5.45.3 | Special Items | Aluminium wall expansion joint 200 mm gap | m | 6096.6 | 260–278
5.46.1 | Special Items | Aluminium roof expansion joint 100 mm gap | m | 5193.45 | 260–278
5.46.2 | Special Items | Aluminium roof expansion joint 150 mm gap | m | 5778.8 | 260–278
5.46.3 | Special Items | Aluminium roof expansion joint 200 mm gap | m | 6854.2 | 260–278
5.47.1 | Special Items | Precast RCC M-40 door frame 125 mm × 60 mm | m | 666.65 | 260–278
5.47.2 | Special Items | Precast RCC M-35 door frame 100 mm × 60 mm | m | 617.9 | 260–278
5.47.3 | Special Items | Precast RCC M-35 door frame 85 mm × 60 mm | m | 592.25 | 260–278
5.48.1 | Special Items | RCC M-50 pier/abutment/bearing (OPC 480 kg/cum) | cum | 7425 | 260–278
5.48.2 | Special Items | RCC M-60 pier/abutment/bearing (OPC 480 kg/cum) | cum | 8681.45 | 260–278
5.48.3 | Special Items | Extra for M-60 Self-Compacting Concrete over M-60 | cum | 748.6 | 260–278
5.49 | Special Items | Cast-in-situ diaphragm wall M-30 (up to 600 mm thick) | cum | 16618.7 | 260–278