## README
CPWD DAR 2019 Vol 1 – Analytical Data Workbook
Sheet | Purpose & Key Columns
Item_Catalogue | Master list of ALL Vol 1 items. Columns: item_code, sub_head, description, unit, say_rate, pdf_page, analysis_type, handling_method, material_category. Use as the JOIN key between all other sheets.
Labour_Lines | One row per (item × labour/hire resource). Captures labour_code, description, skill_category, quantity_days, rate, amount, batch_output, and derived productivity (output per beldar-day). PRIMARY SHEET for labour productivity correlation.
Material_Lines | One row per (item × material or equipment input). Fuel, hire, consumables. Use to correlate input quantities with output rates.
Item_Parameters | One row per (item × engineering parameter). These are the CAUSAL / X-VARIABLES: lead_km, wagon_capacity_t, bag_weight_kg, dia_mm, unit_piece_weight_kg, handling_difficulty, etc. JOIN to Labour_Lines on item_code to run regression: productivity ~ f(parameter).
Cost_Breakdown | One row per item. Columns: labour_cost, material_cost, sundries_cost, cpoh_base_label (X or Y), cpoh_amt, total_cost, batch_qty, unit_rate_computed, say_rate. Note CPOH base difference: X includes materials, Y excludes them.
Productivity_Norms | Norm table: gang_size, lead_m, batch_output, productivity_per_gang, productivity_per_man. Covers Cat-A (7.67 beldars), Cat-B (9.20 beldars), wagon items 1.3/1.4.1/1.4.2/1.4.3. KEY for causation analysis – see basis_note column for the engineering reason.
Material_Properties | Physical properties: bulk_density_t_cum, unit_piece_weight_kg, shape_factor, handling_ease_1_5, looseness_deduction_pct, wagon_capacity_t. These are the root-cause variables explaining why productivity varies across materials.
Gang_Norms | Prescribed CPWD gang compositions with the engineering basis stated. Shows: gang_size, extra_per_50m, daily_cost, cpoh_factor, total_with_cpoh, and materials_covered. Cross-reference with Productivity_Norms for the 'why'.
SUNDRIES CONVENTION | Code 9999 'Sundries' always enters at notional rate Rs 2.00 per L.S. The QUANTITY is NOT a physical count – it equals (actual lump-sum cost ÷ 2). Examples: 1.3 sweeping/screening/bagging = Rs 5.24 LS → qty 2.62; 1.4.3 crane = Rs 182.30 LS → qty 91.15. To recover actual LS cost: multiply quantity × 2.
CPOH BASE (X vs Y) | CPOH 15% is applied on X (labour + all materials) for items 1.1.x mechanical carriage. It is applied on Y (labour + sundries only, excluding bulk materials) for items 1.3 and 1.4.x wagon operations. This distinction is critical for replication – using X when DAR uses Y inflates CPOH.
PRODUCTIVITY AS CAUSAL LINK | The beldar quantities in 1.3/1.4.x are NOT arbitrary. They follow from: productivity (t/bd) = f(material shape, unit piece weight, rolling ability, crane pace). Cement bags: 6.13 t/bd. Steel bars (long, awkward): 4.13 t/bd. Pipes ≤500mm (roll): 7.0 t/bd. Heavy+crane: 4.31 t/bd. Rank: Pipes > Cement > Heavy+Crane > Steel. Shape and rollability are the dominant causal factors.
HOW TO USE FOR ANALYSIS | 1. Join Item_Parameters to Labour_Lines on item_code. 2. Plot productivity_tonne_per_bd vs handling_difficulty or unit_piece_weight_kg. 3. Run regression to quantify: Δproductivity per unit Δhandling_difficulty. 4. Use to predict beldar requirements for non-standard items not in the DAR.
POPULATION STATUS | Sub-head 1 (Carriage): FULLY POPULATED with all labour, parameter, cost, productivity, and material property data. Sub-heads 2-12: Item_Catalogue scaffold populated (item codes, descriptions, pdf pages). Labour/parameter detail to be added progressively.

## Item_Catalogue
Item Code | Sub Head No | Sub Head Name | Description | Unit | Say Rate | Pdf Page | Analysis Type | Handling Method | Material Category | Notes
1.1.1 | 1 | Carriage of Materials | Lime, moorum, building rubbish – mechanical, per cum per km | cum |  | 77 | Table lookup | Mechanical truck | Bulk loose | Rate from Table 1.1; base data from Data Sheet 1 norms
1.1.2 | 1 | Carriage of Materials | Earth – mechanical, per cum per km | cum |  | 77 | Table lookup | Mechanical truck | Bulk loose
1.1.3 | 1 | Carriage of Materials | Manure or sludge – mechanical, per cum per km | cum |  | 77 | Table lookup | Mechanical truck | Bulk loose
1.1.4 | 1 | Carriage of Materials | Excavated rock – mechanical, per cum per km | cum |  | 77 | Table lookup | Mechanical truck | Rock | 50% deduction for voids
1.1.5 | 1 | Carriage of Materials | Sand / stone aggregate below 40 mm – mechanical | cum |  | 77 | Table lookup | Mechanical truck | Aggregate
1.1.6 | 1 | Carriage of Materials | Stone aggregate 40 mm and above – mechanical | cum |  | 77 | Table lookup | Mechanical truck | Aggregate
1.1.7 | 1 | Carriage of Materials | Soling stone – mechanical | cum |  | 77 | Table lookup | Mechanical truck | Stone
1.1.8 | 1 | Carriage of Materials | Bricks – mechanical | 1000 Nos |  | 77 | Table lookup | Mechanical truck | Masonry unit
1.1.9 | 1 | Carriage of Materials | Brick tiles – mechanical | 1000 Nos |  | 77 | Table lookup | Mechanical truck | Masonry unit
1.1.10 | 1 | Carriage of Materials | Cement / stone blocks / GI CI AC CC pipes below 100mm – mechanical | tonne |  | 77 | Table lookup | Mechanical truck | Heavy packed
1.1.11 | 1 | Carriage of Materials | Steel – mechanical | tonne |  | 77 | Table lookup | Mechanical truck | Steel
1.1.12 | 1 | Carriage of Materials | Timber – mechanical | cum |  | 77 | Table lookup | Mechanical truck | Timber
1.1.13 | 1 | Carriage of Materials | Tar, bitumen – mechanical | tonne |  | 77 | Table lookup | Mechanical truck | Bitumen
1.1.14 | 1 | Carriage of Materials | Steam coal – mechanical | tonne |  | 77 | Table lookup | Mechanical truck | Coal
1.1.15 | 1 | Carriage of Materials | Boulders / stone metal above 40 mm – mechanical | cum |  | 77 | Table lookup | Mechanical truck | Stone
1.1.16.1 | 1 | Carriage of Materials | S.W. pipe 100 mm dia – mechanical | 100 m |  | 77 | Table lookup | Mechanical truck | SW Pipe
1.1.16.2 | 1 | Carriage of Materials | S.W. pipe 150 mm dia – mechanical | 100 m |  | 77 | Table lookup | Mechanical truck | SW Pipe
1.1.16.3 | 1 | Carriage of Materials | S.W. pipe 200 mm dia – mechanical | 100 m |  | 77 | Table lookup | Mechanical truck | SW Pipe
1.1.16.4 | 1 | Carriage of Materials | S.W. pipe 225 mm dia – mechanical | 100 m |  | 77 | Table lookup | Mechanical truck | SW Pipe
1.1.16.5 | 1 | Carriage of Materials | S.W. pipe 250 mm dia – mechanical | 100 m |  | 77 | Table lookup | Mechanical truck | SW Pipe
1.1.16.6 | 1 | Carriage of Materials | S.W. pipe 300 mm dia – mechanical | 100 m |  | 77 | Table lookup | Mechanical truck | SW Pipe
1.1.16.7 | 1 | Carriage of Materials | S.W. pipe 350 mm dia – mechanical | 100 m |  | 77 | Table lookup | Mechanical truck | SW Pipe
1.1.16.8 | 1 | Carriage of Materials | S.W. pipe 400 mm dia – mechanical | 100 m |  | 77 | Table lookup | Mechanical truck | SW Pipe
1.1.16.9 | 1 | Carriage of Materials | S.W. pipe 450 mm dia – mechanical | 100 m |  | 77 | Table lookup | Mechanical truck | SW Pipe
1.1.16.10 | 1 | Carriage of Materials | S.W. pipe 500 mm dia – mechanical | 100 m |  | 77 | Table lookup | Mechanical truck | SW Pipe
1.1.16.11 | 1 | Carriage of Materials | S.W. pipe 600 mm dia – mechanical | 100 m |  | 77 | Table lookup | Mechanical truck | SW Pipe
1.1.17.1 | 1 | Carriage of Materials | RCC/AC/CI/steel cylinder pipes 100 mm dia – mechanical | 100 m |  | 77 | Table lookup | Mechanical truck | RCC Pipe
1.1.17.2 | 1 | Carriage of Materials | RCC etc. pipes 125 mm dia – mechanical | 100 m |  | 77 | Table lookup | Mechanical truck | RCC Pipe
1.1.17.3 | 1 | Carriage of Materials | RCC etc. pipes 150 mm dia – mechanical | 100 m |  | 77 | Table lookup | Mechanical truck | RCC Pipe
1.1.17.4 | 1 | Carriage of Materials | RCC etc. pipes 200 mm dia – mechanical | 100 m |  | 77 | Table lookup | Mechanical truck | RCC Pipe
1.1.17.5 | 1 | Carriage of Materials | RCC etc. pipes 250 mm dia – mechanical | 100 m |  | 77 | Table lookup | Mechanical truck | RCC Pipe
1.1.17.6 | 1 | Carriage of Materials | RCC etc. pipes 300 mm dia – mechanical | 100 m |  | 77 | Table lookup | Mechanical truck | RCC Pipe
1.1.17.7 | 1 | Carriage of Materials | RCC etc. pipes 350 mm dia – mechanical | 100 m |  | 77 | Table lookup | Mechanical truck | RCC Pipe
1.1.17.8 | 1 | Carriage of Materials | RCC etc. pipes 400 mm dia – mechanical | 100 m |  | 77 | Table lookup | Mechanical truck | RCC Pipe
1.1.17.9 | 1 | Carriage of Materials | RCC etc. pipes 450 & 500 mm dia – mechanical | 100 m |  | 77 | Table lookup | Mechanical truck | RCC Pipe
1.1.17.10 | 1 | Carriage of Materials | RCC etc. pipes 600 700 750 800 mm dia – mechanical | 100 m |  | 77 | Table lookup | Mechanical truck | RCC Pipe
1.1.17.11 | 1 | Carriage of Materials | RCC etc. pipes 900 mm dia – mechanical | 100 m |  | 77 | Table lookup | Mechanical truck | RCC Pipe
1.1.17.12 | 1 | Carriage of Materials | RCC CI steel pipes 1000 1100 1200 mm dia – mechanical | 100 m |  | 77 | Table lookup | Mechanical truck | RCC Pipe
1.1.18 | 1 | Carriage of Materials | Disposal of malba by mechanical transport incl loading & unloading to dumping ground upto 10 km | cum | 284.6 | 80 | Rate analysis | Mechanical truck | Demolition debris | Urban restricted-hour item; CPOH on X
1.2.1 | 1 | Carriage of Materials | Lime, moorum, building rubbish – manual, 1st 50 m / each addl 50 m | cum |  | 81 | Table lookup | Manual headload | Bulk loose | Category A gang: 7.67 beldars
1.2.2 | 1 | Carriage of Materials | Earth – manual | cum |  | 81 | Table lookup | Manual headload | Bulk loose | Category A
1.2.3 | 1 | Carriage of Materials | Manure or sludge – manual | cum |  | 81 | Table lookup | Manual headload | Bulk loose | Category A
1.2.4 | 1 | Carriage of Materials | Excavated rock – manual | cum |  | 81 | Table lookup | Manual headload | Rock | Category A
1.2.5 | 1 | Carriage of Materials | Sand, aggregate below 40 mm – manual | cum |  | 81 | Table lookup | Manual headload | Aggregate | Category A
1.2.6 | 1 | Carriage of Materials | Stone aggregate 40 mm and above – manual | cum |  | 81 | Table lookup | Manual headload | Aggregate | Category A
1.2.7 | 1 | Carriage of Materials | Soling stone – manual | cum |  | 81 | Table lookup | Manual headload | Stone | Category A
1.2.8 | 1 | Carriage of Materials | Bricks – manual | 1000 Nos |  | 81 | Table lookup | Manual headload | Masonry unit | Category A
1.2.9 | 1 | Carriage of Materials | Brick tiles – manual | 1000 Nos |  | 81 | Table lookup | Manual headload | Masonry unit | Category A
1.2.10 | 1 | Carriage of Materials | Steam coal – manual | tonne |  | 81 | Table lookup | Manual headload | Coal | Category A
1.2.11 | 1 | Carriage of Materials | Stone blocks GI CI SS pipes below 100 mm and other heavy material – manual | tonne |  | 82 | Table lookup | Manual headload | Heavy packed | Category B gang: 9.20 beldars
1.2.12 | 1 | Carriage of Materials | Cement – manual | tonne |  | 82 | Table lookup | Manual headload | Cement bags | Category B
1.2.13 | 1 | Carriage of Materials | Steel – manual | tonne |  | 82 | Table lookup | Manual headload | Steel | Category B
1.2.14 | 1 | Carriage of Materials | Timber – manual | cum |  | 82 | Table lookup | Manual headload | Timber | Category B
1.2.15 | 1 | Carriage of Materials | Tar, bitumen – manual | tonne |  | 82 | Table lookup | Manual headload | Bitumen | Category B
1.2.16.1 | 1 | Carriage of Materials | S.W. pipe 100 mm – manual | 100 m |  | 82 | Table lookup | Manual headload | SW Pipe | Category B
1.2.16.2 | 1 | Carriage of Materials | S.W. pipe 150 mm – manual | 100 m |  | 82 | Table lookup | Manual headload | SW Pipe | Category B
1.2.16.3 | 1 | Carriage of Materials | S.W. pipe 200 mm – manual | 100 m |  | 82 | Table lookup | Manual headload | SW Pipe | Category B
1.2.16.5 | 1 | Carriage of Materials | S.W. pipe 250 mm – manual | 100 m |  | 82 | Table lookup | Manual headload | SW Pipe | Category B
1.2.16.6 | 1 | Carriage of Materials | S.W. pipe 300 mm – manual | 100 m |  | 82 | Table lookup | Manual headload | SW Pipe | Category B
1.2.16.7 | 1 | Carriage of Materials | S.W. pipe 350 mm – manual | 100 m |  | 82 | Table lookup | Manual headload | SW Pipe | Category B
1.2.16.8 | 1 | Carriage of Materials | S.W. pipe 400 mm – manual | 100 m |  | 82 | Table lookup | Manual headload | SW Pipe | Category B
1.2.16.9 | 1 | Carriage of Materials | S.W. pipe 450 mm – manual | 100 m |  | 82 | Table lookup | Manual headload | SW Pipe | Category B
1.2.16.10 | 1 | Carriage of Materials | S.W. pipe 500 mm – manual | 100 m |  | 82 | Table lookup | Manual headload | SW Pipe | Category B
1.2.16.11 | 1 | Carriage of Materials | S.W. pipe 600 mm – manual | 100 m |  | 82 | Table lookup | Manual headload | SW Pipe | Category B
1.2.17.1 | 1 | Carriage of Materials | RCC CI pipes 100 mm – manual | 100 m |  | 82 | Table lookup | Manual headload | RCC Pipe | Category B
1.2.17.2 | 1 | Carriage of Materials | RCC etc. pipes 125 mm – manual | 100 m |  | 82 | Table lookup | Manual headload | RCC Pipe | Category B
1.2.17.3 | 1 | Carriage of Materials | RCC etc. pipes 150 mm – manual | 100 m |  | 82 | Table lookup | Manual headload | RCC Pipe | Category B
1.2.17.4 | 1 | Carriage of Materials | RCC etc. pipes 200 mm – manual | 100 m |  | 83 | Table lookup | Manual headload | RCC Pipe | Category B
1.2.17.5 | 1 | Carriage of Materials | RCC etc. pipes 250 mm – manual | 100 m |  | 83 | Table lookup | Manual headload | RCC Pipe | Category B
1.2.17.6 | 1 | Carriage of Materials | RCC etc. pipes 300 mm – manual | 100 m |  | 83 | Table lookup | Manual headload | RCC Pipe | Category B
1.2.17.7 | 1 | Carriage of Materials | RCC etc. pipes 350 mm – manual | 100 m |  | 83 | Table lookup | Manual headload | RCC Pipe | Category B
1.2.17.8 | 1 | Carriage of Materials | RCC etc. pipes 400 mm – manual | 100 m |  | 83 | Table lookup | Manual headload | RCC Pipe | Category B
1.2.17.9 | 1 | Carriage of Materials | RCC etc. pipes 450 & 500 mm – manual | 100 m |  | 83 | Table lookup | Manual headload | RCC Pipe | Category B
1.2.17.10 | 1 | Carriage of Materials | RCC etc. pipes 600 700 750 800 mm – manual | 100 m |  | 83 | Table lookup | Manual headload | RCC Pipe | Category B
1.3 | 1 | Carriage of Materials | Loading/unloading cement from railway wagon incl sweeping screening and bagging | tonne | 104.9 | 83 | Rate analysis | Railway wagon | Cement bags | Wagon capacity 23 t; CPOH on Y
1.4.1 | 1 | Carriage of Materials | Loading/unloading steel from railway wagon | tonne | 155.45 | 83 | Rate analysis | Railway wagon | Steel | Wagon capacity 44 t; CPOH on Y
1.4.2 | 1 | Carriage of Materials | Loading/unloading GI CI RCC pipes upto 500 mm from railway wagon | tonne | 92.2 | 83 | Rate analysis | Railway wagon | Pipes ≤500mm | Wagon capacity 14 t; CPOH on Y
1.4.3 | 1 | Carriage of Materials | Loading/unloading heavy items >1 tonne per piece or RCC CI pipes >500 mm – crane | tonne | 165.15 | 84 | Rate analysis | Railway wagon + crane | Heavy/large pipes | Wagon capacity 14 t; crane fixing included; CPOH on Y
2.1 | 2 | Earth Work | Surface dressing of ground | sqm |  | 88 | Rate analysis | Manual | Earth
2.2 | 2 | Earth Work | Excavation in foundation trenches or drains in ordinary soil | cum |  | 89 | Rate analysis | Manual | Ordinary soil
2.3 | 2 | Earth Work | Excavation in hard soil | cum |  | 90 | Rate analysis | Manual | Hard soil
2.4 | 2 | Earth Work | Excavation in soft rock (blasting prohibited) | cum |  | 91 | Rate analysis | Manual/Chisel | Soft rock
2.5 | 2 | Earth Work | Excavation in hard rock (blasting prohibited) | cum |  | 92 | Rate analysis | Manual/Chisel | Hard rock
2.6 | 2 | Earth Work | Excavation in hard rock by blasting | cum |  | 93 | Rate analysis | Blasting | Hard rock
2.7 | 2 | Earth Work | Earthwork in filling in trenches | cum |  | 94 | Rate analysis | Manual | Earth
2.8 | 2 | Earth Work | Earthwork in filling in embankment | cum |  | 95 | Rate analysis | Manual | Earth
2.9 | 2 | Earth Work | Earthwork in filling in plinth | cum |  | 96 | Rate analysis | Manual | Earth
2.10 | 2 | Earth Work | Dressing and compacting subgrade | sqm |  | 97 | Rate analysis | Manual | Earth
3.1 | 3 | Mortars | Lime mortar 1:1 (lime:sand) | cum |  | 145 | Rate analysis | Manual mix | Mortar
3.2 | 3 | Mortars | Lime mortar 1:2 | cum |  | 145 | Rate analysis | Manual mix | Mortar
3.3 | 3 | Mortars | Cement mortar 1:1 (cement:sand) | cum |  | 147 | Rate analysis | Manual mix | Mortar
3.4 | 3 | Mortars | Cement mortar 1:2 | cum |  | 147 | Rate analysis | Manual mix | Mortar
3.5 | 3 | Mortars | Cement mortar 1:3 | cum |  | 147 | Rate analysis | Manual mix | Mortar
3.6 | 3 | Mortars | Cement mortar 1:4 | cum |  | 147 | Rate analysis | Manual mix | Mortar
3.7 | 3 | Mortars | Cement mortar 1:5 | cum |  | 147 | Rate analysis | Manual mix | Mortar
3.8 | 3 | Mortars | Cement mortar 1:6 | cum |  | 147 | Rate analysis | Manual mix | Mortar
4.1 | 4 | Concrete Work | Plain cement concrete M-5 (1:4:8) | cum |  | 155 | Rate analysis | Manual mix | Concrete
4.2 | 4 | Concrete Work | Plain cement concrete M-7.5 (1:3:6) | cum |  | 155 | Rate analysis | Manual mix | Concrete
4.3 | 4 | Concrete Work | Plain cement concrete M-10 (1:2:4) – hand mixing | cum |  | 155 | Rate analysis | Manual mix | Concrete
4.4 | 4 | Concrete Work | Plain cement concrete M-10 – machine mixing | cum |  | 157 | Rate analysis | Machine mix | Concrete
4.5 | 4 | Concrete Work | Plain cement concrete M-15 (1:1.5:3) – hand mixing | cum |  | 157 | Rate analysis | Manual mix | Concrete
4.6 | 4 | Concrete Work | Plain cement concrete M-15 – machine mixing | cum |  | 157 | Rate analysis | Machine mix | Concrete
4.7 | 4 | Concrete Work | Plain cement concrete M-20 – machine mixing | cum |  | 159 | Rate analysis | Machine mix | Concrete
4.8 | 4 | Concrete Work | Plain cement concrete M-25 – machine mixing | cum |  | 161 | Rate analysis | Machine mix | Concrete
4.9 | 4 | Concrete Work | Providing and laying lean cement concrete M-5 | cum |  | 163 | Rate analysis | Machine mix | Concrete
5.1 | 5 | Reinforced Cement Concrete | RCC M-15 in foundation, footings, bases of columns (hand mixing) | cum |  | 190 | Rate analysis | Manual mix | RCC
5.2 | 5 | Reinforced Cement Concrete | RCC M-15 in columns, pillars, posts (hand mixing) | cum |  | 192 | Rate analysis | Manual mix | RCC
5.3 | 5 | Reinforced Cement Concrete | RCC M-15 – machine mixing | cum |  | 194 | Rate analysis | Machine mix | RCC
5.4 | 5 | Reinforced Cement Concrete | RCC M-20 – machine mixing | cum |  | 196 | Rate analysis | Machine mix | RCC
5.5 | 5 | Reinforced Cement Concrete | RCC M-25 – machine mixing | cum |  | 198 | Rate analysis | Machine mix | RCC
5.6 | 5 | Reinforced Cement Concrete | Providing centring and shuttering | sqm |  | 200 | Rate analysis | Carpentry | Formwork
6.1 | 6 | Masonry Work | Brick masonry in foundation and plinth in CM 1:6 | cum |  | 282 | Rate analysis | Manual | Brick masonry
6.2 | 6 | Masonry Work | Brick masonry in superstructure in CM 1:6 | cum |  | 284 | Rate analysis | Manual | Brick masonry
6.3 | 6 | Masonry Work | Brick masonry in CM 1:4 | cum |  | 286 | Rate analysis | Manual | Brick masonry
6.4 | 6 | Masonry Work | Half brick masonry in CM 1:4 | sqm |  | 288 | Rate analysis | Manual | Brick masonry
7.1 | 7 | Stone Work | Random rubble masonry in CM 1:6 in foundation & plinth | cum |  | 324 | Rate analysis | Manual | Stone masonry
7.2 | 7 | Stone Work | Random rubble masonry in CM 1:6 in superstructure | cum |  | 326 | Rate analysis | Manual | Stone masonry
7.3 | 7 | Stone Work | Coursed rubble masonry first sort in CM 1:6 | cum |  | 328 | Rate analysis | Manual | Stone masonry
8.1 | 8 | Cladding Work | Providing and fixing marble stone cladding 18 mm thick | sqm |  | 368 | Rate analysis | Skilled | Marble
8.2 | 8 | Cladding Work | Providing and fixing granite stone cladding 18 mm thick | sqm |  | 370 | Rate analysis | Skilled | Granite
9.1 | 9 | Wood & PVC Work | Wood work in frames of doors, windows | cum |  | 428 | Rate analysis | Carpentry | Timber
9.2 | 9 | Wood & PVC Work | Wood work in shutters of doors, windows | sqm |  | 430 | Rate analysis | Carpentry | Timber
9.3 | 9 | Wood & PVC Work | Providing and fixing extruded aluminium sections | kg |  | 432 | Rate analysis | Skilled | Aluminium
10.1 | 10 | Steel Work | Structural steel in single/compound rolled sections | tonne |  | 676 | Rate analysis | Fabrication | Structural steel
10.2 | 10 | Steel Work | Structural steel in built-up sections | tonne |  | 678 | Rate analysis | Fabrication | Structural steel
10.3 | 10 | Steel Work | Reinforcement bars (Fe-415) | tonne |  | 680 | Rate analysis | Bending/fixing | Rebar
10.4 | 10 | Steel Work | Reinforcement bars (Fe-500) | tonne |  | 682 | Rate analysis | Bending/fixing | Rebar
11.1 | 11 | Flooring | Cement concrete flooring 1:2:4 (M-15) 40 mm thick | sqm |  | 722 | Rate analysis | Manual | CC Floor
11.2 | 11 | Flooring | Mosaic tile flooring | sqm |  | 724 | Rate analysis | Skilled | Mosaic
11.3 | 11 | Flooring | Marble tile flooring 18 mm thick | sqm |  | 726 | Rate analysis | Skilled | Marble
11.4 | 11 | Flooring | Granite flooring 18 mm thick | sqm |  | 728 | Rate analysis | Skilled | Granite
11.5 | 11 | Flooring | Ceramic tile flooring | sqm |  | 730 | Rate analysis | Skilled | Ceramic
12.1 | 12 | Roofing | Roofing with Mangalore pattern tiles | sqm |  | 814 | Rate analysis | Carpentry+tiling | Clay tiles
12.2 | 12 | Roofing | Roofing with corrugated GI sheets 0.63 mm thick | sqm |  | 816 | Rate analysis | Skilled | GI Sheet
12.3 | 12 | Roofing | Roofing with AC sheets | sqm |  | 818 | Rate analysis | Skilled | AC Sheet

## Labour_Lines
Item Code | Labour Code | Labour Description | Skill Category | Quantity Days | Rate Per Day | Amount Rs | Batch Output Qty | Batch Output Unit | Productivity | Productivity Unit | Note
1.1.18 | 0084 | Hire charges Diesel Truck 9t (excl. diesel/mobil) | Hire | 1 | 1500 | 1500 | 24 | cum | 24 | cum/day | 3 trips × 8 cum
1.1.18 | 0114 | Beldar | Unskilled | 6 | 558 | 3348 | 24 | cum | 4 | cum/day | Loading/unloading gang
1.3 | 0114 | Beldar | Unskilled | 3.75 | 558 | 2092.5 | 23 | tonne | 6.133 | tonne/bd | 23t wagon ÷ 3.75 bd = 6.13 t/bd; equiv ~123 bags (50 kg) per beldar per 8-hr shift
1.3 | 9999 | Sundries – sweeping wagon, screening swept cement, filling in bags | Sundry | 2.62 | 2 | 5.24 | 23 | tonne |  |  | LS cost Rs 5.24 entered as qty=2.62 at notional rate Rs 2; actual lump sum = qty × 2
1.4.1 | 0114 | Beldar | Unskilled | 10.66 | 558 | 5948.28 | 44 | tonne | 4.128 | tonne/bd | 44t wagon ÷ 10.66 bd = 4.13 t/bd; steel bars awkward – lower productivity than cement bags
1.4.2 | 0114 | Beldar | Unskilled | 2 | 558 | 1116 | 14 | tonne | 7 | tonne/bd | 14t wagon ÷ 2 bd = 7.0 t/bd; pipes roll – 3× easier per tonne than steel bars
1.4.2 | 9999 | Sundries | Sundry | 3.1 | 2 | 6.2 | 14 | tonne |  |  | LS cost Rs 6.20 = 3.10 × 2
1.4.3 | 0114 | Beldar | Unskilled | 3.25 | 558 | 1813.5 | 14 | tonne | 4.308 | tonne/bd | Crane does the lift; beldars do slinging, positioning, guiding – crane pace constrains gang
1.4.3 | 9999 | Extra for fixing crane including labour involved | Hire | 91.15 | 2 | 182.3 | 14 | tonne |  |  | LS crane + labour cost Rs 182.30 = 91.15 × 2; crane hire includes crew
1.4.3 | 9999 | Sundries | Sundry | 7.4 | 2 | 14.8 | 14 | tonne |  |  | LS miscellaneous Rs 14.80 = 7.40 × 2

## Material_Lines
Item Code | Material Code | Material Description | Material Category | Quantity | Unit | Rate Rs | Amount Rs | Note
1.1.18 | 1235 | Diesel oil | Fuel | 12.88 | litre | 73.5 | 946.68 | 12.88 litres for 3 trips × ~21.3 km round trip at ~5 km/l
1.1.18 | 5001 | Mobile oil | Lubricant | 0.46 | litre | 315 | 144.9 | 0.46 litre = 64 km ÷ 140 km/litre norm
1.1.18 | 0084 | Hire charges diesel truck 9t excl diesel/mobil | Hire | 1 | day | 1500 | 1500 | Machine hire

## Item_Parameters
Item Code | Parameter Name | Parameter Value | Parameter Unit | Parameter Category | Note
1.1.18 | truck_capacity_cum | 8 | cum | Capacity | Gross truck payload per trip
1.1.18 | trips_per_shift | 3 | trips | Capacity | 3 trips × 8 cum in one 8-hr shift
1.1.18 | batch_output_cum | 24 | cum | Output | 3 × 8 = 24 cum per shift
1.1.18 | lead_km | 10 | km | Geometry | Lead to approved dumping ground
1.1.18 | fuel_litre_per_trip | 4.29 | litre | Resource | 12.88 litre / 3 trips
1.1.18 | cpoh_base | X | - | CPOH flag | CPOH applied on Labour+Material (X), not just Labour (Y)
1.3 | wagon_capacity_tonne | 23 | tonne | Capacity | Standard railway wagon for cement
1.3 | bag_weight_kg | 50 | kg | Material | Standard cement bag weight
1.3 | bags_per_wagon | 460 | nos | Derived | 23000 ÷ 50 = 460 bags
1.3 | bags_per_beldar_per_shift | 122.67 | nos/bd | Derived | 460 ÷ 3.75 = 122.7 bags per beldar-day
1.3 | bags_per_beldar_per_hour | 15.33 | nos/hr | Derived | 122.7 ÷ 8 hrs = 15.3 bags/hr – includes stacking in rows to any height
1.3 | productivity_tonne_per_bd | 6.13 | t/bd | Derived | 23 ÷ 3.75; benchmark for cement bag handling at wagon
1.3 | cpoh_base | Y | - | CPOH flag | CPOH on Labour+Sundries (Y); diesel/engine costs absent in wagon ops
1.3 | handling_scope | Full | text | Method | Loading OR unloading plus sweeping, screening, bagging
1.4.1 | wagon_capacity_tonne | 44 | tonne | Capacity | Larger wagon for steel – flat/well wagon
1.4.1 | productivity_tonne_per_bd | 4.13 | t/bd | Derived | 44 ÷ 10.66; lower than cement – steel bars need multiple men per bar
1.4.1 | unit_piece_weight_kg |  | kg | Material | Varies; bars ~12 m long carried by 2-4 men per bar
1.4.1 | handling_difficulty | 3 | 1-5 | Material | 3 = moderately difficult; awkward long bars but no stacking requirement
1.4.1 | cpoh_base | Y | - | CPOH flag | CPOH on Y
1.4.2 | wagon_capacity_tonne | 14 | tonne | Capacity | Flat wagon for pipes
1.4.2 | dia_max_mm | 500 | mm | Geometry | Pipes up to 500 mm dia
1.4.2 | productivity_tonne_per_bd | 7 | t/bd | Derived | 14 ÷ 2; pipes roll – highest productivity of all wagon items
1.4.2 | handling_difficulty | 1 | 1-5 | Material | 1 = easiest; pipes roll on flat surface
1.4.2 | cpoh_base | Y | - | CPOH flag | CPOH on Y
1.4.3 | wagon_capacity_tonne | 14 | tonne | Capacity | Same wagon as 1.4.2
1.4.3 | unit_piece_weight_tonne | 1 | tonne | Material | >1 tonne per piece – mandates crane; cannot manhandle
1.4.3 | dia_min_mm | 500 | mm | Geometry | Pipes above 500 mm dia
1.4.3 | crane_required | Yes | boolean | Method | Crane mandatory – triggers higher sundry cost (Rs 182.30 LS)
1.4.3 | productivity_tonne_per_bd | 4.31 | t/bd | Derived | 14 ÷ 3.25; crane pace constrains gang; lower than 1.4.2 despite same tonnage
1.4.3 | handling_difficulty | 4 | 1-5 | Material | 4 = difficult; dead weight >1 t per piece, requires crane for safety
1.4.3 | cpoh_base | Y | - | CPOH flag | CPOH on Y

## Cost_Breakdown
Item Code | Labour Cost | Material Cost | Sundries Cost | Cpoh Base Label | Cpoh Base Amt | Cpoh Pct | Cpoh Amt | Total Cost | Batch Qty | Batch Unit | Unit Rate Computed | Say Rate | Rounding Diff | Rounding Note
1.1.18 | 4848 | 1091.58 | 0 | X | 5939.58 | 15 | 890.94 | 6830.52 | 24 | cum | 284.605 | 284.6 | 0.005 | MROUND(computed, 0.05) rounds to nearest 5 paise per CPWD convention
1.3 | 2092.5 | 0 | 5.24 | Y | 2097.74 | 15 | 314.66 | 2412.4 | 23 | tonne | 104.887 | 104.9 | -0.013 | MROUND(computed, 0.05) rounds to nearest 5 paise per CPWD convention
1.4.1 | 5948.28 | 0 | 0 | Y | 5948.28 | 15 | 892.24 | 6840.52 | 44 | tonne | 155.466 | 155.45 | 0.016 | MROUND(computed, 0.05) rounds to nearest 5 paise per CPWD convention
1.4.2 | 1116 | 0 | 6.2 | Y | 1122.2 | 15 | 168.33 | 1290.53 | 14 | tonne | 92.181 | 92.2 | -0.019 | MROUND(computed, 0.05) rounds to nearest 5 paise per CPWD convention
1.4.3 | 1813.5 | 0 | 197.1 | Y | 2010.6 | 15 | 301.59 | 2312.19 | 14 | tonne | 165.156 | 165.15 | 0.006 | MROUND(computed, 0.05) rounds to nearest 5 paise per CPWD convention

## Productivity_Norms
Norm Id | Norm Source | Material | Handling Method | Gang Code | Gang Size | Lead M | Batch Output | Batch Unit | Productivity Per Gang | Productivity Per Man | Unit Prod | Basis Note
NRM-A-50 | DAR 1.2 | Lime/moorum/earth/rubbish | Manual headload | Cat-A | 7.67 | 50 | 35 | cum | 4.563 | 4.563 | cum/bd | 7.67 beldars carry 35 cum in 50 m lead in 8 hrs; density ~1.3-1.6 t/cum
NRM-A-50b | DAR 1.2 | Sand/ballast/aggregate | Manual headload | Cat-A | 7.67 | 50 | 28 | cum | 3.651 | 3.651 | cum/bd | 28 cum at 50 m; heavier per cum than earth – lesser output
NRM-A-50c | DAR 1.2 | Bricks | Manual headload | Cat-A | 7.67 | 50 | 15000 | nos | 1955.671 | 1955.671 | nos/bd | 15000 bricks at 50 m; each brick ~3.5 kg; unit handling easier than bulk
NRM-A-add | DAR 1.2 | Bulk loose materials | Manual headload | Cat-A | 1.67 | 50 |  | per 50m |  |  | cum/bd | 1.67 extra coolies per additional 50 m beyond first 50 m – proportional to friction/fatigue
NRM-B-50 | DAR 1.2 | Stone blocks/pipes/cement/steel/timber/bitumen | Manual headload | Cat-B | 9.2 | 50 |  | material-specific |  |  | varied | 9.20 beldars for Category B heavy materials; higher gang than Cat-A reflects individual piece weight
NRM-B-add | DAR 1.2 | Heavy packed materials | Manual headload | Cat-B | 1.35 | 50 |  | per 50m |  |  | varied | 1.35 extra beldars per additional 50 m; less than Cat-A because heavier gang already accounts for effort
NRM-W-CEM | DAR 1.3 | Cement (50 kg bags) | Railway wagon | Wagon | 3.75 |  | 23 | tonne | 6.133 | 6.133 | t/bd | 6.13 t/bd = 122.7 bags/bd = ~15.3 bags/hr; includes stacking in rows to any height per EIC direction
NRM-W-STL | DAR 1.4.1 | Steel bars/rods | Railway wagon | Wagon | 10.66 |  | 44 | tonne | 4.128 | 4.128 | t/bd | 4.13 t/bd; bars ~12 m long need 2-4 men per bar; cannot mechanise individual piece handling
NRM-W-PPE | DAR 1.4.2 | GI/CI/RCC pipes ≤500 mm dia | Railway wagon | Wagon | 2 |  | 14 | tonne | 7 | 7 | t/bd | 7.0 t/bd; highest wagon productivity – pipes roll on flat wagon deck, one beldar rolls while other guides
NRM-W-HVY | DAR 1.4.3 | Heavy items >1 t each / pipes >500 mm | Railway wagon+crane | Wagon+crane | 3.25 |  | 14 | tonne | 4.308 | 4.308 | t/bd | 4.31 t/bd; crane mandatory; beldars only sling + guide; crane cycle time is the bottleneck not man-effort

## Material_Properties
Material Name | Category | Bulk Density T Cum | Unit Piece Weight Kg | Shape Factor | Handling Ease 1 5 | Looseness Deduction Pct | Wagon Capacity T | Notes
Lime / moorum / building rubbish | Bulk loose | 1.3 |  | Irregular bulk | 4 | 0 |  | Low unit piece weight; shovel/basket handling; 35 cum per Cat-A gang in 50 m
Earth (ordinary) | Bulk loose | 1.6 |  | Irregular bulk | 4 | 0 |  | Heavier per cum than moorum; same Cat-A gang output 35 cum but net payable 28 cum after looseness
Manure/sludge | Bulk loose | 0.9 |  | Irregular bulk | 4 | 8 |  | Lighter but messy; 8% deduction for looseness
Excavated rock | Rock | 2.5 |  | Irregular sharp | 2 | 50 |  | 50% deduction for voids in stack; sharp edges; lower output per Cat-A gang
Sand/aggregate <40mm | Aggregate | 1.6 |  | Granular | 4 | 0 |  | Free-flowing; same density as earth but no void deduction
Stone aggregate ≥40mm | Aggregate | 1.5 |  | Granular | 3 | 8 |  | Larger pieces; 8% looseness deduction
Soling stone | Stone | 2 |  | Flat/irregular | 3 | 15 |  | 15% void deduction; some pieces need 2-man lift
Bricks | Masonry unit | 1.8 | 3.5 | Regular unit | 4 | 0 |  | ~3.5 kg each; easy individual handling; no looseness deduction (stacked tight)
Brick tiles / Allahabad tiles | Masonry unit | 1.7 | 2 | Flat unit | 5 | 0 |  | Lighter than bricks; fragile – careful handling; higher nos/cum
Cement (bagged) | Cement bags | 1.44 | 50 | Regular sack | 4 | 0 | 23 | 50 kg bags; easiest heavy material for headload; can stack 8-10 high; wagon 23 t
Steel bars/rods | Steel | 7.85 |  | Long rod | 2 | 0 | 44 | 7.85 t/cum; 12 m bars – need 2-4 men each; can't roll; wagon capacity 44 t (flat wagon)
GI/CI pipes ≤500mm dia | Pipe | 5.5 |  | Cylindrical | 5 | 0 | 14 | Roll on flat surface – highest wagon productivity 7 t/bd; sling for crane-assisted
RCC/CI pipes >500mm dia | Pipe | 6 | 2000 | Large cylinder | 1 | 0 | 14 | >1 tonne per piece typically; crane mandatory; each piece is a crane cycle
Timber | Timber | 0.75 |  | Long section | 3 | 0 |  | Light but long; awkward for headload; Cat-B gang
Tar / bitumen | Bitumen | 1.1 |  | Drum/bulk | 3 | 0 |  | Drum handling – fixed piece weight 200 kg drum
Steam coal | Coal | 0.8 |  | Granular loose | 4 | 0 |  | Light per cum; Cat-A gang; large volume per shift
Demolished debris / malba | Demolition | 1.2 |  | Irregular bulk | 4 | 0 |  | Item 1.1.18; restricted hours in urban areas; truck disposal to municipal dump

## Gang_Norms
Norm Id | Category Name | Gang Code | Gang Size | Extra Per 50M | Labour Code | Wage Per Day | Gang Daily Cost | Cpoh Factor | Total With Cpoh | Basis | Materials Covered
GN-A | Category A – light bulk | Cat-A | 7.67 | 1.67 | 0114/0115 | 558 | 4279.86 | 1.15 | 4921.84 | Light or medium density materials moved by basket/shovel; productivity driver is body-weight of load per trip | Lime, moorum, earth, sand, aggregate, bricks, brick tiles, steam coal, manure, excavated rock, boulders
GN-B | Category B – heavy packed | Cat-B | 9.2 | 1.35 | 0114 | 558 | 5133.6 | 1.15 | 5903.64 | Heavier or denser materials; higher gang because individual unit piece weight limits output per man; 9.20 vs 7.67 reflects ~20% effort premium | Cement, steel, timber, bitumen, stone blocks, GI/CI pipes below 100 mm, SW pipes, RCC pipes
GN-W-CEM | Wagon – cement bagging | Wagon-Cem | 3.75 |  | 0114 | 558 | 2092.5 | 1.15 | 2406.38 | Sweeping + screening + bagging adds work beyond pure unloading; 3.75 bd for 23 t = 6.13 t/bd (122 bags/bd); gang also responsible for screenings recovery | Item 1.3 – cement only
GN-W-STL | Wagon – steel | Wagon-Steel | 10.66 |  | 0114 | 558 | 5948.28 | 1.15 | 6840.52 | Steel bars ~12 m need 2-4 men per bar to carry from wagon to stack; 44 t ÷ 10.66 = 4.13 t/bd; productivity constrained by bar length and weight per bar | Item 1.4.1 – steel only
GN-W-PPE | Wagon – pipes ≤500 mm | Wagon-Pipe | 2 |  | 0114 | 558 | 1116 | 1.15 | 1283.4 | Pipes roll on flat wagon deck; one beldar rolls while other guides; 14 t ÷ 2 = 7.0 t/bd – highest wagon productivity because shape allows rolling instead of lifting | Item 1.4.2 – GI/CI/RCC pipes ≤500 mm dia
GN-W-HVY | Wagon – heavy with crane | Wagon-Crane | 3.25 |  | 0114 | 558 | 1813.5 | 1.15 | 2085.52 | Crane (LS Rs 182.30 added as 9999 at rate 2) handles the lift; beldars sling/guide/stack; crane cycle time is bottleneck; 4.31 t/bd despite crane assistance because crane is shared resource | Item 1.4.3 – items >1 tonne each and pipes >500 mm dia